## Revision history
QT1
Revision | Build | Date | Author | Requested By | Approved By | Overlay | Radar | ERS Update | Change list
01 | P1 | 03/28/2020 | Norton Han | QC Wang | - | QN V26.1.3.4 ¦ QF V27.1.2.0 |  | J5xx Factory Test ERS_V02 | P1 initial draft. - Compass portion no changes from J4xx. - Battery QN FCC/NCC using limits from EE Marco, rest following CT2 station.
02 | P1 | 04/8/2020 | Norton Han | QC Wang | - | - |  | J5xx Factory Test ERS_V02 | Enable Charging/BL/Woofer/Tweeter/VCM/Juliet/Baseband/Front camera/Rear camera/Strobe/LCD Coex items Update QN Battery Qmax spec Update Rev_ID

## QN_QF P1 QT1 Test Plan
|  |  |  | QN_QF P1 QT1 Test Plan |  |  | Station SW Count
[6 empty] | Removed | 0
[6 empty] | New Item | 0
[6 empty] | Modified | 0
[6 empty] | Closed | 462
[6 empty] | Open | 0
[6 empty] | Not ready | 0
Item NO. | Stop When Fail | Project | Test | SubTest | Test Limits | Station SW | Syscfg Key Write, Read | Attribute Key | Command |  |  | Remark
[9 empty] | Luxmeter cmd | Fixture cmd | Diag cmd
1 |  |  | Fixture | Change_Delimiter | [NA,NA] | Closed
2 |  |  | Fixture | Change_Line_Terminator | [NA,NA] | Closed
3 |  |  | Fixture | Open | [NA,NA] | Closed
4 |  |  | Fixture | Power_On_Check | [NA,NA] | Closed |  |  |  | poweroncheck
5 |  |  | Fixture | TesterID | [NA,NA] | Closed |  |  |  | readsn
6 |  |  | SystemState | Spartan_FW_Version | [NA,NA] | Closed
7 |  |  | SystemState | Spartan_Environment_Check | [NA,NA] | Closed
8 |  |  | SystemState | Enter_Diags | [NA,NA] | Closed |  |  |  |  | version
9 |  |  | Process | Dut_Open | [NA,NA] | Closed
10 |  |  | DUTinfo | SN | [NA,NA] | Closed |  |  |  |  | sn
11 |  |  | Process | Get_StationID_gh_station_info.json | [NA,NA] | Closed
12 |  |  | SystemState | Set_RTC | [NA,NA] | Closed |  |  |  |  | rtc --set xxxxxxxxxxxxxx cbwrite 0x82 incomplete sn cbwrite 130 incomplete 1
13 |  |  | Process | Dut_Close | [NA,NA] | Closed
14 |  |  | Process | Start_Data_Reporting | [NA,NA] | Closed
15 |  |  | Process | Start_Control_Bits | [NA,NA] | Closed
16 |  |  | Process | Dut_Open | [NA,NA] | Closed
17 |  |  | DUTinfo | Diags_Version | [NA,NA] | Closed |  |  |  |  | version
18 |  |  | Battery | Level_Before_Test (%) | [0,101] | Closed |  |  |  |  | device -k GasGauge -g charge-percentage
19 |  |  | Battery | Voltage_Before_Test (mV) | [3750,NA] | Closed |  |  |  |  | pmuadc --sel potomac --read vbat
21 |  |  | Battery | Max_Lifetime_Temperature | [NA,60] | Closed |  |  |  |  | device -k GasGauge -p device -k GasGauge -e read_blk 59 0
27 |  | QN | SystemState | Burn_CROT | [NA,NA] | Closed | w/r CRot |  |  |  | syscfg add CRot 0x00000002 0x00010000 0x0000FF00 0x00000001 syscfg print Crot | QF: 0x00000002 0x00010000 0x000000FF 0x0000FF00 QN: 0x00000002 0x00010000 0x0000FF00 0x00000001
28 |  | QF | SystemState |  | [NA,NA] | Closed |  |  |  |  | syscfg add CRot 0x00000002 0x00010000 0x000000FF 0x0000FF00 syscfg print Crot
29 |  |  | Magnetometer | Magnetometer_Initialization | [NA,NA] | Closed |  |  |  | NORTHOFF SOUTHOFF | sensor --sel compass --init
30 |  |  | Magnetometer | Magnetometer_Connectivity_Test | [NA,NA] | Closed |  |  |  |  | sensor -s compass --conntest
31 |  |  | Magnetometer | Magnetometer_Self_Test | Pass/Fail | Closed |  |  |  |  | sensor --sel compass --turnoff sensor --sel compass --init sensor --sel compass --exectest selftest sensor --sel compass --turnoff
32 |  |  | Magnetometer | VA_Magnetometer_ChipID | [0x40] | Closed |  | Molybdenum |  |  | sensorreg -s compass -r 0x00 sensorreg -s compass -r 0x01 sensorreg -s compass -r 0x02 | ChipID: Read 1-byte from register address 0x01. <sensorreg -s compass -r 0x01> RevID: Read 1-byte from register address 0x02. <sensorreg -s compass -r 0x02> If ChipID=0x40, upload Molybdenum as a attribute key. If not, show fail
33 |  |  | Magnetometer | VA_Magnetometer_RevID | [0x52][0x92] | Closed
34 |  |  | Magnetometer | VA_Magnetometer_Reg0_64 | [NA,NA] | Closed |  |  |  |  | sensorreg -s compass -r 0x00 64
35 |  |  | Magnetometer | VA_Compass_CRC | [NA,NA] | Closed |  |  |  |  | sensorreg -s compass -w 0x29 0x53 sensorreg -s compass -w 0x2A 0x47 sensorreg -s compass -r 0x40 62 sensorreg -s compass -r 0x04 sensorreg -s compass -r 0x03
36 |  |  | Magnetometer | VA_Magnetometer_LPM_Average_X(uT) | [-1200,1200] | Closed |  |  |  |  | sensor -s compass --init sensorreg -s compass -r 0x17 1 sensorreg -s compass -w 0x17 0x25 sensor -s compass --sample 100 --stats sensorreg -s compass -r 0x17 1
37 |  |  | Magnetometer | VA_Magnetometer_LPM_Average_Y(uT) | [-1200,1200] | Closed
38 |  |  | Magnetometer | VA_Magnetometer_LPM_Average_Z(uT) | [-1200,1200] | Closed
39 |  |  | Magnetometer | LPM_NoField_Std_X(uT-rms) | [0.001,0.5] | Closed
40 |  |  | Magnetometer | LPM_NoField_Std_Y(uT-rms) | [0.001,0.5] | Closed
41 |  |  | Magnetometer | LPM_NoField_Std_Z(uT-rms) | [0.001,0.5] | Closed
42 |  |  | Magnetometer | Magnetometer_LPM_Verify | [0x25] | Closed | [5 empty] | if 0x17=0x25 pass, if not fail.
43 |  |  | Magnetometer | VA_ Magnetometer_LNM_Average_X (uT) | [-1200,1200] | Closed |  |  |  |  | sensor -s compass --init sensorreg -s compass -r 0x17 1 sensor --sel compass --set mode lnm rate 100 --sample 103 --stats sensorreg -s compass -r 0x17 1 | Ignore the first 3 samples from compass output, and use the rest 100 samples to calculate average and std value for all *LNM* parameters
44 |  |  | Magnetometer | VA_ Magnetometer_LNM_Average_Y (uT) | [-1200,1200] | Closed
45 |  |  | Magnetometer | VA_ Magnetometer_LNM_Average_Z (uT) | [-1200,1200] | Closed
46 |  |  | Magnetometer | LNM_NoField_Std_X (uT-rms) | [0.001,0.5] | Closed
47 |  |  | Magnetometer | LNM_NoField_Std_Y (uT-rms) | [0.001,0.5] | Closed
48 |  |  | Magnetometer | LNM_NoField_Std_Z (uT-rms) | [0.001,0.5] | Closed
49 |  |  | Magnetometer | Magnetometer_LNM_Verify | [0x29] | Closed | [5 empty] | if 0x17=0x29 pass, if not fail.
50 |  |  | Magnetometer | Magnetometer_Mode_delta_X (uT) | [NA,NA] | Closed | [5 empty] | Magnetometer_Mode_delta_X=VA_Magnetometer_LPM_Average_X-VA_Magnetometer_LNM_Average_X
51 |  |  | Magnetometer | Magnetometer_Mode_delta_Y (uT) | [NA,NA] | Closed | [5 empty] | Magnetometer_Mode_delta_Y=VA_Magnetometer_LPM_Average_Y-VA_Magnetometer_LNM_Average_Y
52 |  |  | Magnetometer | Magnetometer_Mode_delta_Z (uT) | [NA,NA] | Closed | [5 empty] | Magnetometer_Mode_delta_Z=VA_Magnetometer_LPM_Average_Z-VA_Magnetometer_LNM_Average_Z
53 |  |  | Magnetometer | Magnetometer_Mode_delta_M (uT) | [0, 4.2] | Closed | [5 empty] | Magnetometer_Mode_delta_M=sqrt(Magnetometer_Mode_delta_X^2+Magnetometer_Mode_delta_Y^2+Magnetometer_Mode_delta_Z^2)
54 |  |  | Magnetometer | VA_Magnetometer_North_X (uT) | [NA,NA] | Closed |  |  |  | NORTHMIDON NORTHOFF | sensor -s compass --init sensorreg -s compass -r 0x17 1 sensor -s compass --sample 100 --stats | "CommandSequence: 1. Fixture: NORTHMIDON 2. Diags: sensor -s compass --init // sensor -s compass --sample 100 --stats 3. Fixture: NORTHOFF"
55 |  |  | Magnetometer | VA_Magnetometer_North_Y (uT) | [NA,NA] | Closed
56 |  |  | Magnetometer | VA_Magnetometer_North_Z (uT) | [NA,NA] | Closed
57 |  |  | Magnetometer | VA_Magnetometer_North_M (uT) | [NA,NA] | Closed
58 |  |  | Magnetometer | LPM_NorthField_Std_X(uT-rms) | [0.001,0.5] | Closed
59 |  |  | Magnetometer | LPM_NorthField_Std_Y(uT-rms) | [0.001,0.5] | Closed
60 |  |  | Magnetometer | LPM_NorthField_Std_Z(uT-rms) | [0.001,0.5] | Closed
61 |  |  | Magnetometer | VA_Magnetometer_South_X (uT) | [NA,NA] | Closed |  |  |  | SOUTHMIDON SOUTHOFF | sensor -s compass --sample 100 --stats | CommandSequence: 1. Fixture: SOUTHMIDON 2. Diags: sensor -s compass --sample 100 --stats 3. Fixture: SOUTHOFF
62 |  |  | Magnetometer | VA_Magnetometer_South_Y (uT) | [NA,NA] | Closed
63 |  |  | Magnetometer | VA_Magnetometer_South_Z (uT) | [NA,NA] | Closed
64 |  |  | Magnetometer | VA_Magnetometer_South_M (uT) | [NA,NA] | Closed
65 |  |  | Magnetometer | LPM_SouthField_Std_X (uT-rms) | [0.001,0.5] | Closed
66 |  |  | Magnetometer | LPM_SouthField_Std_Y (uT-rms) | [0.001,0.5] | Closed
67 |  |  | Magnetometer | LPM_SouthField_Std_Z (uT-rms) | [0.001,0.5] | Closed
68 |  | QN | Magnetometer | VA_Magnetometer_NMS_X (uT) | [147,198] | Closed
|  | QF | Magnetometer | VA_Magnetometer_NMS_X (uT) | [-198,-147] | Closed
69 |  |  | Magnetometer | VA_Magnetometer_NMS_Y (uT) | [-198,-147] | Closed
70 |  |  | Magnetometer | VA_Magnetometer_NMS_Z (uT) | [147,198] | Closed
71 |  |  | Magnetometer | VA_Magnetometer_NMS_M (uT) | [255,345] | Closed
72 |  |  | Magnetometer | Min_std_X | [0.001,0.5] | Closed | [5 empty] | Take the smallest number from the 4x test value ''LPM_NoField_std_X/Y/Z; LNM_NoField_std_X/Y/Z; LPM_NorthField_std_X/Y/Z; LPM_SouthField_std_X/Y/Z;"
73 |  |  | Magnetometer | Min_std_Y | [0.001,0.5] | Closed
74 |  |  | Magnetometer | Min_std_Z | [0.001,0.5] | Closed
75 |  |  | Magnetometer | VA_Mag_LPM_Woofers_215Hz_On_X (uT) | [NA,NA] | Closed |  |  |  |  | bl --nits 0 display --off charge --setma 0 --setmv 0 audio -r audioparam -b spk_fh_l_w -s -n amp-short -v true audioparam -b spk_fh_l_t -s -n amp-short -v true audioparam -b spk_fh_r_w -s -n amp-short -v true audioparam -b spk_fh_r_t -s -n amp-short -v true audioparam -b spk_cn_l_w -s -n amp-short -v true audioparam -b spk_cn_l_t -s -n amp-short -v true audioparam -b spk_cn_r_w -s -n amp-short -v true audioparam -b spk_cn_r_t -s -n amp-short -v true processaudio --freebufs all sensor -s compass --init sensorreg -s compass -w 0x17 0x25 processaudio --pick tone-gen --options "--type sine --freq 215 --scale 40.7" --out_channels 1 --out_len 5000 -d 16 processaudio --pick audio-mapper -i process0 --options "--in [0] --out [0,2,4,6,8,10,12,14]" --out_channels 16 playaudio -b socmca -p ap-mca0 --usebuf process1 --async sensor --sel compass --sample 100 --stream --stats sensorreg -s compass -r 0x17 1
76 |  |  | Magnetometer | VA_Mag_LPM_Woofers_215Hz_On_Y (uT) | [NA,NA] | Closed
77 |  |  | Magnetometer | VA_Mag_LPM_Woofers_215Hz_On_Z (uT) | [NA,NA] | Closed
78 |  |  | Magnetometer | VA_Mag_LPM_Woofers_215Hz_On_STD_X (uT-rms) | [0.001,4] | Closed
79 |  |  | Magnetometer | VA_Mag_LPM_Woofers_215Hz_On_STD_Y (uT-rms) | [0.001,4] | Closed
80 |  |  | Magnetometer | VA_Mag_LPM_Woofers_215Hz_On_STD_Z (uT-rms) | [0.001,4] | Closed
81 |  |  | Magnetometer | VA_Mag_LPM_Woofers_215Hz_Off_X (uT) | [NA,NA] | Closed |  |  |  |  | stopaudio -b socmca -p ap-mca0 audio --turnoff spk_cn_l_w audio --turnoff spk_cn_r_w audio --turnoff spk_fh_l_w audio --turnoff spk_fh_r_w audio --turnoff spk_cn_l_t audio --turnoff spk_cn_r_t audio --turnoff spk_fh_l_t audio --turnoff spk_fh_r_t audio -f socmca sensor --sel compass --sample 100 --stream --stats sensorreg --sel compass --read 0x17 1
82 |  |  | Magnetometer | VA_Mag_LPM_Woofers_215Hz_Off_Y (uT) | [NA,NA] | Closed
83 |  |  | Magnetometer | VA_Mag_LPM_Woofers_215Hz_Off_Z (uT) | [NA,NA] | Closed
84 |  |  | Magnetometer | VA_Mag_LPM_Woofers_215Hz_Off_STD_X (uT-rms) | [0.001,0.5] | Closed
85 |  |  | Magnetometer | VA_Mag_LPM_Woofers_215Hz_Off_STD_Y (uT-rms) | [0.001,0.5] | Closed
86 |  |  | Magnetometer | VA_Mag_LPM_Woofers_215Hz_Off_STD_Z (uT-rms) | [0.001,0.5] | Closed
87 |  |  | Magnetometer | VA_Mag_LPM_Woofers_215Hz_Delta_X (uT) | [NA,NA] | Closed
88 |  |  | Magnetometer | VA_Mag_LPM_Woofers_215Hz_Delta_Y (uT) | [NA,NA] | Closed
89 |  |  | Magnetometer | VA_Mag_LPM_Woofers_215Hz_Delta_Z (uT) | [NA,NA] | Closed
90 |  |  | Magnetometer | VA_Mag_LPM_Woofers_215Hz_Delta_M (uT) | [0, 4.2] | Closed | [5 empty] | VA_Mag_LPM_Woofers_215Hz_Delta_M = sqrt(VA_Mag_LPM_Woofers_215Hz_Delta_X^2 + VA_Mag_LPM_Woofers_215Hz_Delta_Y^2 + VA_Mag_LPM_Woofers_215Hz_Delta_Z^2)
91 |  |  | Magnetometer | VA_Mag_LPM_Tweeters_3015Hz_On_X (uT) | [NA,NA] | Closed |  |  |  |  | audio -r audioparam -b spk_fh_l_w -s -n amp-short -v true audioparam -b spk_fh_l_t -s -n amp-short -v true audioparam -b spk_fh_r_w -s -n amp-short -v true audioparam -b spk_fh_r_t -s -n amp-short -v true audioparam -b spk_cn_l_w -s -n amp-short -v true audioparam -b spk_cn_l_t -s -n amp-short -v true audioparam -b spk_cn_r_w -s -n amp-short -v true audioparam -b spk_cn_r_t -s -n amp-short -v true processaudio --freebufs all processaudio --pick tone-gen --options "--type sine --freq 3015 --scale 22.6" --out_channels 1 --out_len 5000 -d 16 processaudio --pick audio-mapper -i process0 --options "--in [0] --out [0,2,4,6,8,10,12,14]" --out_channels 16 playaudio -b socmca -p ap-mca0 --usebuf process1 --async sensor --sel compass --sample 100 --stream --stats sensorreg --sel compass --read 0x17 1
92 |  |  | Magnetometer | VA_Mag_LPM_Tweeters_3015Hz_On_Y (uT) | [NA,NA] | Closed
93 |  |  | Magnetometer | VA_Mag_LPM_Tweeters_3015Hz_On_Z (uT) | [NA,NA] | Closed
94 |  |  | Magnetometer | VA_Mag_LPM_Tweeters_3015Hz_On_STD_X (uT-rms) | [0.001,0.5] | Closed
95 |  |  | Magnetometer | VA_Mag_LPM_Tweeters_3015Hz_On_STD_Y (uT-rms) | [0.001,0.5] | Closed
96 |  |  | Magnetometer | VA_Mag_LPM_Tweeters_3015Hz_On_STD_Z (uT-rms) | [0.001,0.5] | Closed
97 |  |  | Magnetometer | VA_Mag_LPM_Tweeters_3015Hz_Off_X (uT) | [NA,NA] | Closed |  |  |  |  | stopaudio -b socmca -p ap-mca0 audio --turnoff spk_cn_l_w audio --turnoff spk_cn_r_w audio --turnoff spk_fh_l_w audio --turnoff spk_fh_r_w audio --turnoff spk_cn_l_t audio --turnoff spk_cn_r_t audio --turnoff spk_fh_l_t audio --turnoff spk_fh_r_t audio -f socmca sensor --sel compass --sample 100 --stream --stats sensorreg --sel compass --read 0x17 1
98 |  |  | Magnetometer | VA_Mag_LPM_Tweeters_3015Hz_Off_Y (uT) | [NA,NA] | Closed
99 |  |  | Magnetometer | VA_Mag_LPM_Tweeters_3015Hz_Off_Z (uT) | [NA,NA] | Closed
100 |  |  | Magnetometer | VA_Mag_LPM_Tweeters_3015Hz_Off_STD_X (uT-rms) | [0.001,0.5] | Closed
101 |  |  | Magnetometer | VA_Mag_LPM_Tweeters_3015Hz_Off_STD_Y (uT-rms) | [0.001,0.5] | Closed
102 |  |  | Magnetometer | VA_Mag_LPM_Tweeters_3015Hz_Off_STD_Z (uT-rms) | [0.001,0.5] | Closed
103 |  |  | Magnetometer | VA_Mag_LPM_Tweeters_3015Hz_Delta_X (uT) | [NA,NA] | Closed
104 |  |  | Magnetometer | VA_Mag_LPM_Tweeters_3015Hz_Delta_Y (uT) | [NA,NA] | Closed
105 |  |  | Magnetometer | VA_Mag_LPM_Tweeters_3015Hz_Delta_Z (uT) | [NA,NA] | Closed
106 |  |  | Magnetometer | VA_Mag_LPM_Tweeters_3015Hz_Delta_M (uT) | [0, 4.2] | Closed | [5 empty] | VA_Mag_LPM_Tweeters_3015Hz_Delta_M = sqrt(VA_Mag_LPM_Tweeters_3015Hz_Delta_X^2 + VA_Mag_LPM_Tweeters_3015Hz_Delta_Y^2 + VA_Mag_LPM_Tweeters_3015Hz_Delta_Z^2)
107 |  |  | Magnetometer | Voice_coil_motor_on_X (uT) | [NA,NA] | Closed |  |  |  |  | display --off camisp --pick back camisp --on 0 0 27 camisp --str on camisp --setfocuspos 255 wait 3000 device -k GasGauge -p sensor --sel compass --init sensor --sel compass --sample 100 --stream --stats
108 |  |  | Magnetometer | Voice_coil_motor_on_Y (uT) | [NA,NA] | Closed
109 |  |  | Magnetometer | Voice_coil_motor_on_Z (uT) | [NA,NA] | Closed
110 |  |  | Magnetometer | Voice_coil_motor_on_std_X (uT-rms) | [0.001,0.5] | Closed
111 |  |  | Magnetometer | Voice_coil_motor_on_std_Y (uT-rms) | [0.001,0.5] | Closed
112 |  |  | Magnetometer | Voice_coil_motor_on_std_Z (uT-rms) | [0.001,0.5] | Closed
113 |  |  | Magnetometer | Batt_Current_VCM_on | [NA,NA] | Closed | [5 empty] | Read current from "dev -k GasGauge -p"
114 |  |  | Magnetometer | Voice_coil_motor_off_X (uT) | [NA,NA] | Closed |  |  |  |  | camisp --exit wait 3000 device -k GasGauge -p sensor --sel compass --sample 100 --stream --stats
115 |  |  | Magnetometer | Voice_coil_motor_off_Y (uT) | [NA,NA] | Closed
116 |  |  | Magnetometer | Voice_coil_motor_off_Z (uT) | [NA,NA] | Closed
117 |  |  | Magnetometer | Voice_coil_motor_off_std_X (uT-rms) | [0.001,0.5] | Closed
118 |  |  | Magnetometer | Voice_coil_motor_off_std_Y (uT-rms) | [0.001,0.5] | Closed
119 |  |  | Magnetometer | Voice_coil_motor_off_std_Z (uT-rms) | [0.001,0.5] | Closed
120 |  |  | Magnetometer | Voice_coil_motor_delta_X (uT) | [NA,NA] | Closed
121 |  |  | Magnetometer | Voice_coil_motor_delta_Y (uT) | [NA,NA] | Closed
122 |  |  | Magnetometer | Voice_coil_motor_delta_Z (uT) | [NA,NA] | Closed
123 |  |  | Magnetometer | Voice_coil_motor_delta_M (uT) | [0, 4.2] | Closed | [5 empty] | Voice_coil_motor_Delta_M = sqrt(Voice_coil_motor_Delta_X^2 + Voice_coil_motor_Delta_Y^2 + Voice_coil_motor_Delta_Z^2)
124 |  |  | Magnetometer | Batt_Current_VCM_off | [NA,NA] | Closed | [5 empty] | Read current from "dev -k GasGauge -p"
125 |  |  | Magnetometer | Juliet_on_X (uT) | [NA,NA] | Closed |  |  |  |  | display --off camisp --pick front1 camisp --on camisp --stream on sensor --sel compass --init sensor --sel compass --sample 100 --stream --stats
126 |  |  | Magnetometer | Juliet_on_Y (uT) | [NA,NA] | Closed
127 |  |  | Magnetometer | Juliet_on_Z (uT) | [NA,NA] | Closed
128 |  |  | Magnetometer | Juliet_on_std_X (uT-rms) | [0.001,0.5] | Closed
129 |  |  | Magnetometer | Juliet_on_std_Y (uT-rms) | [0.001,0.5] | Closed
130 |  |  | Magnetometer | Juliet_on_std_Z (uT-rms) | [0.001,0.5] | Closed
131 |  |  | Magnetometer | Juliet_off_X (uT) | [NA,NA] | Closed |  |  |  |  | camisp --stream off camisp --exit sensor --sel compass --sample 100 --stream --stats
132 |  |  | Magnetometer | Juliet_off_Y (uT) | [NA,NA] | Closed
133 |  |  | Magnetometer | Juliet_off_Z (uT) | [NA,NA] | Closed
134 |  |  | Magnetometer | Juliet_off_std_X (uT-rms) | [0.001,0.5] | Closed
135 |  |  | Magnetometer | Juliet_off_std_Y (uT-rms) | [0.001,0.5] | Closed
136 |  |  | Magnetometer | Juliet_off_std_Z (uT-rms) | [0.001,0.5] | Closed
137 |  |  | Magnetometer | Juliet_delta_X (uT) | [NA,NA] | Closed
138 |  |  | Magnetometer | Juliet_delta_Y (uT) | [NA,NA] | Closed
139 |  |  | Magnetometer | Juliet_delta_Z (uT) | [NA,NA] | Closed
140 |  |  | Magnetometer | Juliet_delta_M (uT) | [0, 4.2] | Closed | [5 empty] | Juliet_Delta_M = sqrt(Juliet_Delta_X^2 + Juliet_Delta_Y^2 + Juliet_Delta_Z^2)
141 |  |  | Magnetometer | Baseband_On_X (uT) | [NA,NA] | Closed |  |  |  |  | baseband --on --load baseband --wait_for_ready baseband --send "at@xns:init()" baseband --send "at@xns:tx_cfg({{1,3,4,20000,3,2}{0,0,0,0,0,0}})" baseband --send "at@xns:tx_lte_parameters(1,0,11,21,127)" baseband --send "at@xns:tx_start()" baseband --send "at@xns:tx_set_pwr(400)" sensor --sel compass --init sensor --sel compass --sample 100 --stream --stats | Add “baseband --wait_for_ready” to makesure baseband load done
142 |  |  | Magnetometer | Baseband_On_Y (uT) | [NA,NA] | Closed
143 |  |  | Magnetometer | Baseband_On_Z (uT) | [NA,NA] | Closed
144 |  |  | Magnetometer | Baseband_On_std_X (uT-rms) | [0.001,0.5] | Closed
145 |  |  | Magnetometer | Baseband_On_std_Y (uT-rms) | [0.001,0.5] | Closed
146 |  |  | Magnetometer | Baseband_On_std_Z (uT-rms) | [0.001,0.5] | Closed
147 |  |  | Magnetometer | Baseband_Off_X (uT) | [NA,NA] | Closed |  |  |  |  | baseband --off sensor --sel compass --sample 100 --stream --stats
148 |  |  | Magnetometer | Baseband_Off_Y (uT) | [NA,NA] | Closed
149 |  |  | Magnetometer | Baseband_Off_Z (uT) | [NA,NA] | Closed
150 |  |  | Magnetometer | Baseband_Off_std_X (uT-rms) | [0.001,0.5] | Closed
151 |  |  | Magnetometer | Baseband_Off_std_Y (uT-rms) | [0.001,0.5] | Closed
152 |  |  | Magnetometer | Baseband_Off_std_Z (uT-rms) | [0.001,0.5] | Closed
153 |  |  | Magnetometer | Baseband_delta_X (uT) | [NA,NA] | Closed
154 |  |  | Magnetometer | Baseband_delta_Y (uT) | [NA,NA] | Closed
155 |  |  | Magnetometer | Baseband_delta_Z (uT) | [NA,NA] | Closed
156 |  |  | Magnetometer | Baseband_delta_M (uT) | [0, 4.2] | Closed | [5 empty] | Baseband_Delta_M = sqrt(Baseband_Delta_X^2 + Baseband_Delta_Y^2 + Baseband_Delta_Z^2)
150 |  |  | Magnetometer | Wi-Fi_On_X (uT) | [NA,NA] | Closed |  |  |  |  | wifi --on wifi --load wifi --send_cmd down wifi --send_cmd country ALL wifi --send_cmd up wifi --send_cmd mpc 0 wifi --send_cmd pkteng_stop tx wifi --send_cmd down wifi --send_cmd band a wifi --send_cmd chanspec -b 5 -w 20 -s 0 -c 165 wifi --send_cmd txbf 0 wifi --send_cmd txcore -s 1 -c 2 wifi --send_cmd up wifi --send_cmd phy_forcecal wifi --send_cmd 5g_rate -b 20 -v 0x1 wifi --send_cmd phy_txpwrctrl 0 wifi --send_cmd phy_txpwrindex 50 wifi --send_cmd phy_tx_tone 4000 sensor --sel compass --init sensor --sel compass --sample 100 --stream --stats
151 |  |  | Magnetometer | Wi-Fi_On_Y (uT) | [NA,NA] | Closed
152 |  |  | Magnetometer | Wi-Fi_On_Z (uT) | [NA,NA] | Closed
153 |  |  | Magnetometer | Wi-Fi_On_std_X (uT-rms) | [0.001,0.5] | Closed
154 |  |  | Magnetometer | Wi-Fi_On_std_Y (uT-rms) | [0.001,0.5] | Closed
155 |  |  | Magnetometer | Wi-Fi_On_std_Z (uT-rms) | [0.001,0.5] | Closed
156 |  |  | Magnetometer | Wi-Fi_Off_X (uT) | [NA,NA] | Closed |  |  |  |  | wifi --off sensor --sel compass --sample 100 --stream --stats
157 |  |  | Magnetometer | Wi-Fi_Off_Y (uT) | [NA,NA] | Closed
158 |  |  | Magnetometer | Wi-Fi_Off_Z (uT) | [NA,NA] | Closed
159 |  |  | Magnetometer | Wi-Fi_Off_std_X (uT-rms) | [0.001,0.5] | Closed
160 |  |  | Magnetometer | Wi-Fi_Off_std_Y (uT-rms) | [0.001,0.5] | Closed
161 |  |  | Magnetometer | Wi-Fi_Off_std_Z (uT-rms) | [0.001,0.5] | Closed
162 |  |  | Magnetometer | Wi-Fi_delta_X (uT) | [NA,NA] | Closed
163 |  |  | Magnetometer | Wi-Fi_delta_Y (uT) | [NA,NA] | Closed
164 |  |  | Magnetometer | Wi-Fi_delta_Z (uT) | [NA,NA] | Closed
165 |  |  | Magnetometer | Wi-Fi_delta_M (uT) | [0, 4.2] | Closed | [5 empty] | Wi-Fi_Delta_M = sqrt(Wi-Fi_Delta_X^2 + Wi-Fi_Delta_Y^2 + Wi-Fi_Delta_Z^2)
157 |  |  | Magnetometer | Backlight_on_X (uT) | [NA,NA] | Closed |  |  |  |  | display --on bl --nits 1000 sensor --sel compass --init sensor --sel compass --sample 100 --stream --stats
158 |  |  | Magnetometer | Backlight_on_Y (uT) | [NA,NA] | Closed
159 |  |  | Magnetometer | Backlight_on_Z (uT) | [NA,NA] | Closed
160 |  |  | Magnetometer | Backlight_on_std_X (uT-rms) | [0.001,0.5] | Closed
161 |  |  | Magnetometer | Backlight_on_std_Y (uT-rms) | [0.001,0.5] | Closed
162 |  |  | Magnetometer | Backlight_on_std_Z (uT-rms) | [0.001,0.5] | Closed
163 |  |  | Magnetometer | Backlight_off_X (uT) | [NA,NA] | Closed |  |  |  |  | display --on bl --nits 0 sensor --sel compass --sample 100 --stream --stats
164 |  |  | Magnetometer | Backlight_off_Y (uT) | [NA,NA] | Closed
165 |  |  | Magnetometer | Backlight_off_Z (uT) | [NA,NA] | Closed
166 |  |  | Magnetometer | Backlight_off_std_X (uT-rms) | [0.001,0.5] | Closed
167 |  |  | Magnetometer | Backlight_off_std_Y (uT-rms) | [0.001,0.5] | Closed
168 |  |  | Magnetometer | Backlight_off_std_Z (uT-rms) | [0.001,0.5] | Closed
169 |  |  | Magnetometer | Backlight_delta_X (uT) | [NA,NA] | Closed
170 |  |  | Magnetometer | Backlight_delta_Y (uT) | [NA,NA] | Closed
171 |  |  | Magnetometer | Backlight_delta_Z (uT) | [NA,NA] | Closed
172 |  |  | Magnetometer | Backlight_delta_M (uT) | [0, 4.2] | Closed | [5 empty] | VA_Magnetometer_BL_2047_Delta_M = sqrt(VA_Magnetometer_BL_2047_Delta_X^2 + VA_Magnetometer_BL_2047_Delta_Y^2 + VA_Magnetometer_BL_2047_Delta_Z^2)
173 |  |  | Magnetometer | Liquid_Crystal_Red_120Hz_On_X (uT) | [NA,NA] | Closed |  |  |  |  | display --on bl --nits 1000 display --block iomfb --set APTFixedRR 2 pattern --pick INT pattern --fatp 7 wait 2000 sensor --sel compass --init sensor --sel compass --sample 100 --stream --stats
174 |  |  | Magnetometer | Liquid_Crystal_Red_120Hz_On_Y (uT) | [NA,NA] | Closed
175 |  |  | Magnetometer | Liquid_Crystal_Red_120Hz_On_Z (uT) | [NA,NA] | Closed
176 |  |  | Magnetometer | Liquid_Crystal_Red_120Hz_On_std_X (uT-rms) | [0.001,0.5] | Closed
177 |  |  | Magnetometer | Liquid_Crystal_Red_120Hz_On_std_Y (uT-rms) | [0.001,0.5] | Closed
178 |  |  | Magnetometer | Liquid_Crystal_Red_120Hz_On_std_Z (uT-rms) | [0.001,0.5] | Closed
179 |  |  | Magnetometer | Liquid_Crystal_Red_120Hz_Off_X (uT) | [NA,NA] | Closed |  |  |  |  | bl --nits 0 display --off wait 2000 sensor --sel compass --sample 100 --stream --stats
180 |  |  | Magnetometer | Liquid_Crystal_Red_120Hz_Off_Y (uT) | [NA,NA] | Closed
181 |  |  | Magnetometer | Liquid_Crystal_Red_120Hz_Off_Z (uT) | [NA,NA] | Closed
182 |  |  | Magnetometer | Liquid_Crystal_Red_120Hz_Off_std_X (uT-rms) | [0.001,0.5] | Closed
183 |  |  | Magnetometer | Liquid_Crystal_Red_120Hz_Off_std_Y (uT-rms) | [0.001,0.5] | Closed
184 |  |  | Magnetometer | Liquid_Crystal_Red_120Hz_Off_std_Z (uT-rms) | [0.001,0.5] | Closed
185 |  |  | Magnetometer | Liquid_Crystal_Red_120Hz_delta_X (uT) | [NA,NA] | Closed
186 |  |  | Magnetometer | Liquid_Crystal_Red_120Hz_delta_Y (uT) | [NA,NA] | Closed
187 |  |  | Magnetometer | Liquid_Crystal_Red_120Hz_delta_Z (uT) | [NA,NA] | Closed
188 |  |  | Magnetometer | Liquid_Crystal_Red_120Hz_delta_M (uT) | [0, 4.2] | Closed | [5 empty] | Liquid_Crystal_Red_120Hz_delta_M = sqrt(Liquid_Crystal_Red_120Hz_delta_X^2 + Liquid_Crystal_Red_120Hz_delta_Y^2 + Liquid_Crystal_Red_120Hz_delta_Z^2)
189 |  |  | Magnetometer | Liquid_Crystal_Blue_120Hz_On_X (uT) | [NA,NA] | Closed |  |  |  |  | display --on bl --nits 1000 display --block iomfb --set APTFixedRR 2 pattern --fatp 9 wait 2000 sensor --sel compass --sample 100 --stream --stats
190 |  |  | Magnetometer | Liquid_Crystal_Blue_120Hz_On_Y (uT) | [NA,NA] | Closed
191 |  |  | Magnetometer | Liquid_Crystal_Blue_120Hz_On_Z (uT) | [NA,NA] | Closed
192 |  |  | Magnetometer | Liquid_Crystal_Blue_120Hz_On_std_X (uT-rms) | [0.001,0.5] | Closed
193 |  |  | Magnetometer | Liquid_Crystal_Blue_120Hz_On_std_Y (uT-rms) | [0.001,0.5] | Closed
194 |  |  | Magnetometer | Liquid_Crystal_Blue_120Hz_On_std_Z (uT-rms) | [0.001,0.5] | Closed
195 |  |  | Magnetometer | Liquid_Crystal_Blue_120Hz_Off_X (uT) | [NA,NA] | Closed |  |  |  |  | bl --nits 0 display --off wait 2000 sensor --sel compass --sample 100 --stream --stats
196 |  |  | Magnetometer | Liquid_Crystal_Blue_120Hz_Off_Y (uT) | [NA,NA] | Closed
197 |  |  | Magnetometer | Liquid_Crystal_Blue_120Hz_Off_Z (uT) | [NA,NA] | Closed
198 |  |  | Magnetometer | Liquid_Crystal_Blue_120Hz_Off_std_X (uT-rms) | [0.001,0.5] | Closed
199 |  |  | Magnetometer | Liquid_Crystal_Blue_120Hz_Off_std_Y (uT-rms) | [0.001,0.5] | Closed
200 |  |  | Magnetometer | Liquid_Crystal_Blue_120Hz_Off_std_Z (uT-rms) | [0.001,0.5] | Closed
201 |  |  | Magnetometer | Liquid_Crystal_Blue_120Hz_delta_X (uT) | [NA,NA] | Closed
202 |  |  | Magnetometer | Liquid_Crystal_Blue_120Hz_delta_Y (uT) | [NA,NA] | Closed
203 |  |  | Magnetometer | Liquid_Crystal_Blue_120Hz_delta_Z (uT) | [NA,NA] | Closed
204 |  |  | Magnetometer | Liquid_Crystal_Blue_120Hz_delta_M (uT) | [0, 4.2] | Closed | [5 empty] | Liquid_Crystal_Blue_120Hz_delta_M = sqrt(Liquid_Crystal_Blue_120Hz_delta_X^2 + Liquid_Crystal_Blue_120Hz_delta_Y^2 + Liquid_Crystal_Blue_120Hz_delta_Z^2)
205 |  |  | Magnetometer | Liquid_Crystal_Green_120Hz_On_X (uT) | [NA,NA] | Closed |  |  |  |  | display --on bl --nits 1000 display --block iomfb --set APTFixedRR 2 pattern --fatp 8 wait 2000 sensor --sel compass --sample 100 --stream --stats
206 |  |  | Magnetometer | Liquid_Crystal_Green_120Hz_On_X (uT) | [NA,NA] | Closed
207 |  |  | Magnetometer | Liquid_Crystal_Green_120Hz_On_Y (uT) | [NA,NA] | Closed
208 |  |  | Magnetometer | Liquid_Crystal_Green_120Hz_On_Z (uT) | [NA,NA] | Closed
209 |  |  | Magnetometer | Liquid_Crystal_Green_120Hz_On_std_X (uT-rms) | [0.001,0.5] | Closed
210 |  |  | Magnetometer | Liquid_Crystal_Green_120Hz_On_std_Y (uT-rms) | [0.001,0.5] | Closed
211 |  |  | Magnetometer | Liquid_Crystal_Green_120Hz_On_std_Z (uT-rms) | [0.001,0.5] | Closed
212 |  |  | Magnetometer | Liquid_Crystal_Green_120Hz_Off_X (uT) | [NA,NA] | Closed |  |  |  |  | bl --nits 0 display --off wait 2000 sensor --sel compass --sample 100 --stream --stats
213 |  |  | Magnetometer | Liquid_Crystal_Green_120Hz_Off_Y (uT) | [NA,NA] | Closed
214 |  |  | Magnetometer | Liquid_Crystal_Green_120Hz_Off_Z (uT) | [NA,NA] | Closed
215 |  |  | Magnetometer | Liquid_Crystal_Green_120Hz_Off_std_X (uT-rms) | [0.001,0.5] | Closed
216 |  |  | Magnetometer | Liquid_Crystal_Green_120Hz_Off_std_Y (uT-rms) | [0.001,0.5] | Closed
217 |  |  | Magnetometer | Liquid_Crystal_Green_120Hz_Off_std_Z (uT-rms) | [0.001,0.5] | Closed
218 |  |  | Magnetometer | Liquid_Crystal_Green_120Hz_delta_X (uT) | [NA,NA] | Closed
219 |  |  | Magnetometer | Liquid_Crystal_Green_120Hz_delta_Y (uT) | [NA,NA] | Closed
220 |  |  | Magnetometer | Liquid_Crystal_Green_120Hz_delta_Z (uT) | [NA,NA] | Closed
221 |  |  | Magnetometer | Liquid_Crystal_Green_120Hz_delta_M (uT) | [0, 4.2] | Closed | [5 empty] | Liquid_Crystal_Green_120Hz_delta_M = sqrt(Liquid_Crystal_Green_120Hz_delta_X^2 + Liquid_Crystal_Green_120Hz_delta_Y^2 + Liquid_Crystal_Green_120Hz_delta_Z^2)
222 |  |  | Magnetometer | Liquid_Crystal_Red_60Hz_On_X (uT) | [NA,NA] | Closed |  |  |  |  | display --on bl --nits 1000 display --block iomfb --set APTFixedRR 4 pattern --fatp 7 wait 2000 sensor --sel compass --sample 100 --stream --stats
223 |  |  | Magnetometer | Liquid_Crystal_Red_60Hz_On_Y (uT) | [NA,NA] | Closed
224 |  |  | Magnetometer | Liquid_Crystal_Red_60Hz_On_Z (uT) | [NA,NA] | Closed
225 |  |  | Magnetometer | Liquid_Crystal_Red_60Hz_On_std_X (uT-rms) | [0.001,0.5] | Closed
226 |  |  | Magnetometer | Liquid_Crystal_Red_60Hz_On_std_Y (uT-rms) | [0.001,0.5] | Closed
227 |  |  | Magnetometer | Liquid_Crystal_Red_60Hz_On_std_Z (uT-rms) | [0.001,0.5] | Closed
228 |  |  | Magnetometer | Liquid_Crystal_Red_60Hz_Off_X (uT) | [NA,NA] | Closed |  |  |  |  | bl --nits 0 display --off sensor --sel compass --sample 100 --stream --stats
229 |  |  | Magnetometer | Liquid_Crystal_Red_60Hz_Off_Y (uT) | [NA,NA] | Closed
230 |  |  | Magnetometer | Liquid_Crystal_Red_60Hz_Off_Z (uT) | [NA,NA] | Closed
231 |  |  | Magnetometer | Liquid_Crystal_Red_60Hz_Off_std_X (uT-rms) | [0.001,0.5] | Closed
232 |  |  | Magnetometer | Liquid_Crystal_Red_60Hz_Off_std_Y (uT-rms) | [0.001,0.5] | Closed
233 |  |  | Magnetometer | Liquid_Crystal_Red_60Hz_Off_std_Z (uT-rms) | [0.001,0.5] | Closed
234 |  |  | Magnetometer | Liquid_Crystal_Red_60Hz_delta_X (uT) | [NA,NA] | Closed
235 |  |  | Magnetometer | Liquid_Crystal_Red_60Hz_delta_Y (uT) | [NA,NA] | Closed
236 |  |  | Magnetometer | Liquid_Crystal_Red_60Hz_delta_Z (uT) | [NA,NA] | Closed
237 |  |  | Magnetometer | Liquid_Crystal_Red_60Hz_delta_M (uT) | [0, 4.2] | Closed | [5 empty] | Liquid_Crystal_Red_60Hz_delta_M = sqrt(Liquid_Crystal_Red_60Hz_delta_X^2 + Liquid_Crystal_Red_60Hz_delta_Y^2 + Liquid_Crystal_Red_60Hz_delta_Z^2)
238 |  |  | Magnetometer | Liquid_Crystal_Blue_60Hz_On_X (uT) | [NA,NA] | Closed |  |  |  |  | display --on bl --nits 1000 display --block iomfb --set APTFixedRR 4 pattern --fatp 9 wait 2000 sensor --sel compass --sample 100 --stream --stats
239 |  |  | Magnetometer | Liquid_Crystal_Blue_60Hz_On_Y (uT) | [NA,NA] | Closed
240 |  |  | Magnetometer | Liquid_Crystal_Blue_60Hz_On_Z (uT) | [NA,NA] | Closed
241 |  |  | Magnetometer | Liquid_Crystal_Blue_60Hz_On_std_X (uT-rms) | [0.001,0.5] | Closed
242 |  |  | Magnetometer | Liquid_Crystal_Blue_60Hz_On_std_Y (uT-rms) | [0.001,0.5] | Closed
243 |  |  | Magnetometer | Liquid_Crystal_Blue_60Hz_On_std_Z (uT-rms) | [0.001,0.5] | Closed
244 |  |  | Magnetometer | Liquid_Crystal_Blue_60Hz_Off_X (uT) | [NA,NA] | Closed |  |  |  |  | bl --nits 0 display --off sensor --sel compass --sample 100 --stream --stats
245 |  |  | Magnetometer | Liquid_Crystal_Blue_60Hz_Off_Y (uT) | [NA,NA] | Closed
246 |  |  | Magnetometer | Liquid_Crystal_Blue_60Hz_Off_Z (uT) | [NA,NA] | Closed
247 |  |  | Magnetometer | Liquid_Crystal_Blue_60Hz_Off_std_X (uT-rms) | [0.001,0.5] | Closed
248 |  |  | Magnetometer | Liquid_Crystal_Blue_60Hz_Off_std_Y (uT-rms) | [0.001,0.5] | Closed
249 |  |  | Magnetometer | Liquid_Crystal_Blue_60Hz_Off_std_Z (uT-rms) | [0.001,0.5] | Closed
250 |  |  | Magnetometer | Liquid_Crystal_Blue_60Hz_delta_X (uT) | [NA,NA] | Closed
251 |  |  | Magnetometer | Liquid_Crystal_Blue_60Hz_delta_Y (uT) | [NA,NA] | Closed
252 |  |  | Magnetometer | Liquid_Crystal_Blue_60Hz_delta_Z (uT) | [NA,NA] | Closed
253 |  |  | Magnetometer | Liquid_Crystal_Blue_60Hz_delta_M (uT) | [0, 4.2] | Closed | [5 empty] | Liquid_Crystal_Blue_60Hz_delta_M = sqrt(Liquid_Crystal_Blue_60Hz_delta_X^2 + Liquid_Crystal_Blue_60Hz_delta_Y^2 + Liquid_Crystal_Blue_60Hz_delta_Z^2)
254 |  |  | Magnetometer | Liquid_Crystal_Green_60Hz_On_X (uT) | [NA,NA] | Closed |  |  |  |  | display --on bl --nits 1000 display --block iomfb --set APTFixedRR 4 pattern --fatp 8 wait 2000 sensor --sel compass --sample 100 --stream --stats
255 |  |  | Magnetometer | Liquid_Crystal_Green_60Hz_On_Y (uT) | [NA,NA] | Closed
256 |  |  | Magnetometer | Liquid_Crystal_Green_60Hz_On_Z (uT) | [NA,NA] | Closed
257 |  |  | Magnetometer | Liquid_Crystal_Green_60Hz_On_std_X (uT-rms) | [0.001,0.5] | Closed
258 |  |  | Magnetometer | Liquid_Crystal_Green_60Hz_On_std_Y (uT-rms) | [0.001,0.5] | Closed
259 |  |  | Magnetometer | Liquid_Crystal_Green_60Hz_On_std_Z (uT-rms) | [0.001,0.5] | Closed
260 |  |  | Magnetometer | Liquid_Crystal_Green_60Hz_Off_X (uT) | [NA,NA] | Closed |  |  |  |  | bl --nits 0 display --off sensor --sel compass --sample 100 --stream --stats
261 |  |  | Magnetometer | Liquid_Crystal_Green_60Hz_Off_Y (uT) | [NA,NA] | Closed
262 |  |  | Magnetometer | Liquid_Crystal_Green_60Hz_Off_Z (uT) | [NA,NA] | Closed
263 |  |  | Magnetometer | Liquid_Crystal_Green_60Hz_Off_std_X (uT-rms) | [0.001,0.5] | Closed
264 |  |  | Magnetometer | Liquid_Crystal_Green_60Hz_Off_std_Y (uT-rms) | [0.001,0.5] | Closed
265 |  |  | Magnetometer | Liquid_Crystal_Green_60Hz_Off_std_Z (uT-rms) | [0.001,0.5] | Closed
266 |  |  | Magnetometer | Liquid_Crystal_Green_60Hz_delta_X (uT) | [NA,NA] | Closed
267 |  |  | Magnetometer | Liquid_Crystal_Green_60Hz_delta_Y (uT) | [NA,NA] | Closed
268 |  |  | Magnetometer | Liquid_Crystal_Green_60Hz_delta_Z (uT) | [NA,NA] | Closed
269 |  |  | Magnetometer | Liquid_Crystal_Green_60Hz_delta_M (uT) | [0, 4.2] | Closed | [5 empty] | Liquid_Crystal_Green_60Hz_delta_M = sqrt(Liquid_Crystal_Green_60Hz_delta_X^2 + Liquid_Crystal_Green_60Hz_delta_Y^2 + Liquid_Crystal_Green_60Hz_delta_Z^2)
270 |  |  | Magnetometer | Front_camera_on_X (uT) | [NA,NA] | Closed |  |  |  |  | display --off camisp --pick front camisp --on camisp --stream on sensor --sel compass --init sensor --sel compass --sample 100 --stream --stats
271 |  |  | Magnetometer | Front_camera_on_Y (uT) | [NA,NA] | Closed
272 |  |  | Magnetometer | Front_camera_on_Z (uT) | [NA,NA] | Closed
273 |  |  | Magnetometer | Front_camera_on_std_X (uT-rms) | [0.001,0.5] | Closed
274 |  |  | Magnetometer | Front_camera_on_std_Y (uT-rms) | [0.001,0.5] | Closed
275 |  |  | Magnetometer | Front_camera_on_std_Z (uT-rms) | [0.001,0.5] | Closed
276 |  |  | Magnetometer | Front_camera_off_X (uT) | [NA,NA] | Closed |  |  |  |  | camisp --stream off camisp —exit sensor --sel compass --sample 100 --stream --stats
277 |  |  | Magnetometer | Front_camera_off_Y (uT) | [NA,NA] | Closed
278 |  |  | Magnetometer | Front_camera_off_Z (uT) | [NA,NA] | Closed
279 |  |  | Magnetometer | Front_camera_off_std_X (uT-rms) | [0.001,0.5] | Closed
280 |  |  | Magnetometer | Front_camera_off_std_Y (uT-rms) | [0.001,0.5] | Closed
281 |  |  | Magnetometer | Front_camera_off_std_Z (uT-rms) | [0.001,0.5] | Closed
282 |  |  | Magnetometer | Front_camera_delta_X (uT) | [NA,NA] | Closed
283 |  |  | Magnetometer | Front_camera_delta_Y (uT) | [NA,NA] | Closed
284 |  |  | Magnetometer | Front_camera_delta_Z (uT) | [NA,NA] | Closed
285 |  |  | Magnetometer | Front_camera_delta_M (uT) | [0, 4.2] | Closed | [5 empty] | Front_camera_delta_M = sqrt(Front_camera_delta_X^2 + Front_camera_delta_Y^2 + Front_camera_delta_Z^2)
286 |  |  | Magnetometer | Rear_camera_on_X (uT) | [NA,NA] | Closed |  |  |  |  | display --off camisp --pick back camisp --on camisp --stream on sensor --sel compass --init sensor --sel compass --sample 100 --stream --stats
287 |  |  | Magnetometer | Rear_camera_on_Y (uT) | [NA,NA] | Closed
288 |  |  | Magnetometer | Rear_camera_on_Z (uT) | [NA,NA] | Closed
289 |  |  | Magnetometer | Rear_camera_on_std_X (uT-rms) | [0.001,0.5] | Closed
290 |  |  | Magnetometer | Rear_camera_on_std_Y (uT-rms) | [0.001,0.5] | Closed
291 |  |  | Magnetometer | Rear_camera_on_std_Z (uT-rms) | [0.001,0.5] | Closed
292 |  |  | Magnetometer | Rear_camera_off_X (uT) | [NA,NA] | Closed |  |  |  |  | camisp --stream off camisp --exit sensor -s compass --init sensor --sel compass --sample 100 --stream --stats
293 |  |  | Magnetometer | Rear_camera_off_Y (uT) | [NA,NA] | Closed
294 |  |  | Magnetometer | Rear_camera_off_Z (uT) | [NA,NA] | Closed
295 |  |  | Magnetometer | Rear_camera_off_std_X (uT-rms) | [0.001,0.5] | Closed
296 |  |  | Magnetometer | Rear_camera_off_std_Y (uT-rms) | [0.001,0.5] | Closed
297 |  |  | Magnetometer | Rear_camera_off_std_Z (uT-rms) | [0.001,0.5] | Closed
298 |  |  | Magnetometer | Rear_camera_delta_X (uT) | [NA,NA] | Closed
299 |  |  | Magnetometer | Rear_camera_delta_Y (uT) | [NA,NA] | Closed
300 |  |  | Magnetometer | Rear_camera_delta_Z (uT) | [NA,NA] | Closed
301 |  |  | Magnetometer | Rear_camera_delta_M (uT) | [0, 4.2] | Closed | [5 empty] | Rear_camera_delta_M = sqrt(Rear_camera_delta_X^2 + Rear_camera_delta_Y^2 + Rear_camera_delta_Z^2)
302 |  |  | Magnetometer | Neon1_amber_LED_on_X (uT) | [NA,NA] | Closed |  |  |  |  | camisp --find strobe --selectchip LM3566-0 --power on strobe --selectchip LM3566-0 --selectstrobe led2 --set LedEnable on camisp --i2cwrite 8 0x63 0x05 1 1 0xC6 strobe --selectchip LM3566-0 --selectstrobe led2 --mode Movie on sensor -s compass --init sensor --sel compass --sample 100 --stream --stats | Diags 29D42k with ISP FW 26.00.01 fixed the strobe power on error issue Base on MG/MF, only need to update the i2C write cmd as the camisp i2C bus changed from 0 to 4.
303 |  |  | Magnetometer | Neon1_amber_LED_on_Y (uT) | [NA,NA] | Closed
304 |  |  | Magnetometer | Neon1_amber_LED_on_Z (uT) | [NA,NA] | Closed
305 |  |  | Magnetometer | Neon1_amber_LED_on_std_X (uT-rms) | [0.001,0.5] | Closed
306 |  |  | Magnetometer | Neon1_amber_LED_on_std_Y (uT-rms) | [0.001,0.5] | Closed
307 |  |  | Magnetometer | Neon1_amber_LED_on_std_Z (uT-rms) | [0.001,0.5] | Closed
308 |  |  | Magnetometer | Neon1_amber_LED_off_X (uT) | [NA,NA] | Closed |  |  |  |  | strobe --selectchip LM3566-0 --power off sensor --sel compass --sample 100 --stream --stats
309 |  |  | Magnetometer | Neon1_amber_LED_off_Y (uT) | [NA,NA] | Closed
310 |  |  | Magnetometer | Neon1_amber_LED_off_Z (uT) | [NA,NA] | Closed
311 |  |  | Magnetometer | Neon1_amber_LED_off_std_X (uT-rms) | [0.001,0.5] | Closed
312 |  |  | Magnetometer | Neon1_amber_LED_off_std_Y (uT-rms) | [0.001,0.5] | Closed
313 |  |  | Magnetometer | Neon1_amber_LED_off_std_Z (uT-rms) | [0.001,0.5] | Closed
314 |  |  | Magnetometer | Neon1_amber_LED_delta_X (uT) | [NA,NA] | Closed
315 |  |  | Magnetometer | Neon1_amber_LED_delta_Y (uT) | [NA,NA] | Closed
316 |  |  | Magnetometer | Neon1_amber_LED_delta_Z (uT) | [NA,NA] | Closed
317 |  |  | Magnetometer | Neon1_amber_LED_delta_M (uT) | [0, 4.2] | Closed | [5 empty] | Neon1_amber_LED_delta_M = sqrt(Neon1_amber_LED_delta_X^2 + Neon1_amber_LED_delta_Y^2 + Neon1_amber_LED_delta_Z^2)
318 |  |  | Magnetometer | Neon1_cool_white_LED_on_X (uT) | [NA,NA] | Closed |  |  |  |  | camisp --find strobe --selectchip LM3566-0 --power on strobe --selectchip LM3566-0 --selectstrobe led1 --set LedEnable on camisp --i2cwrite 8 0x63 0x05 1 1 0xC6 strobe --selectchip LM3566-0 --selectstrobe led1 --mode Movie on sensor --sel compass --sample 100 --stream --stats
319 |  |  | Magnetometer | Neon1_cool_white_LED_on_Y (uT) | [NA,NA] | Closed
320 |  |  | Magnetometer | Neon1_cool_white_LED_on_Z (uT) | [NA,NA] | Closed
321 |  |  | Magnetometer | Neon1_cool_white_LED_on_std_X (uT-rms) | [0.001,0.5] | Closed
322 |  |  | Magnetometer | Neon1_cool_white_LED_on_std_Z (uT-rms) | [0.001,0.5] | Closed
323 |  |  | Magnetometer | Neon1_cool_white_LED_on_std_Z (uT-rms) | [0.001,0.5] | Closed
324 |  |  | Magnetometer | Neon1_cool_white_LED_off_X (uT) | [NA,NA] | Closed |  |  |  |  | strobe --selectchip LM3566-0 --power off sensor --sel compass --sample 100 --stream --stats
325 |  |  | Magnetometer | Neon1_cool_white_LED_off_Y (uT) | [NA,NA] | Closed
326 |  |  | Magnetometer | Neon1_cool_white_LED_off_Z (uT) | [NA,NA] | Closed
327 |  |  | Magnetometer | Neon1_cool_white_LED_off_std_X (uT-rms) | [0.001,0.5] | Closed
328 |  |  | Magnetometer | Neon1_cool_white_LED_off_std_Y (uT-rms) | [0.001,0.5] | Closed
329 |  |  | Magnetometer | Neon1_cool_white_LED_off_std_Z (uT-rms) | [0.001,0.5] | Closed
330 |  |  | Magnetometer | Neon1_cool_white_LED_delta_X (uT) | [NA,NA] | Closed
331 |  |  | Magnetometer | Neon1_cool_white_LED_delta_Y (uT) | [NA,NA] | Closed
332 |  |  | Magnetometer | Neon1_cool_white_LED_delta_Z (uT) | [NA,NA] | Closed
333 |  |  | Magnetometer | Neon1_cool_white_LED_delta_M (uT) | [0, 4.2] | Closed | [5 empty] | Neon1_cool_white_LED_delta_M = sqrt(Neon1_cool_white_LED_delta_X^2 + Neon1_cool_white_LED_delta_Y^2 + Neon1_cool_white_LED_delta_Z^2)
334 |  |  | Magnetometer | Neon2_amber_LED_on_X (uT) | [NA,NA] | Closed |  |  |  |  | camisp --find strobe --selectchip LM3566-1 --power on strobe --selectchip LM3566-1 --selectstrobe led2 --set LedEnable on camisp --i2cwrite 8 0x63 0x05 1 1 0xC6 strobe --selectchip LM3566-1 --selectstrobe led2 --mode Movie on sensor --sel compass --sample 100 --stream --stats
335 |  |  | Magnetometer | Neon2_amber_LED_on_Y (uT) | [NA,NA] | Closed
336 |  |  | Magnetometer | Neon2_amber_LED_on_Z (uT) | [NA,NA] | Closed
337 |  |  | Magnetometer | Neon2_amber_LED_on_std_X (uT-rms) | [0.001,0.5] | Closed
338 |  |  | Magnetometer | Neon2_amber_LED_on_std_Y (uT-rms) | [0.001,0.5] | Closed
339 |  |  | Magnetometer | Neon2_amber_LED_on_std_Z (uT-rms) | [0.001,0.5] | Closed
340 |  |  | Magnetometer | Neon2_amber_LED_off_X (uT) | [NA,NA] | Closed |  |  |  |  | strobe --selectchip LM3566-1 --power off sensor --sel compass --sample 100 --stream --stats
341 |  |  | Magnetometer | Neon2_amber_LED_off_Y (uT) | [NA,NA] | Closed
342 |  |  | Magnetometer | Neon2_amber_LED_off_Z (uT) | [NA,NA] | Closed
343 |  |  | Magnetometer | Neon2_amber_LED_off_std_X (uT-rms) | [0.001,0.5] | Closed
344 |  |  | Magnetometer | Neon2_amber_LED_off_std_Y (uT-rms) | [0.001,0.5] | Closed
345 |  |  | Magnetometer | Neon2_amber_LED_off_std_Z (uT-rms) | [0.001,0.5] | Closed
346 |  |  | Magnetometer | Neon2_amber_LED_delta_X (uT) | [NA,NA] | Closed
347 |  |  | Magnetometer | Neon2_amber_LED_delta_Y (uT) | [NA,NA] | Closed
348 |  |  | Magnetometer | Neon2_amber_LED_delta_Z (uT) | [NA,NA] | Closed
349 |  |  | Magnetometer | Neon2_amber_LED_delta_M (uT) | [0, 4.2] | Closed | [5 empty] | Neon2_amber_LED_delta_M = sqrt(Neon2_amber_LED_delta_X^2 + Neon2_amber_LED_delta_Y^2 + Neon2_amber_LED_delta_Z^2)
350 |  |  | Magnetometer | Neon2_cool_white_LED_on_X (uT) | [NA,NA] | Closed |  |  |  |  | camisp --find strobe --selectchip LM3566-1 --power on strobe --selectchip LM3566-1 --selectstrobe led1 --set LedEnable on camisp --i2cwrite 8 0x63 0x05 1 1 0xC6 strobe --selectchip LM3566-1 --selectstrobe led1 --mode Movie on sensor --sel compass --sample 100 --stream --stats
351 |  |  | Magnetometer | Neon2_cool_white_LED_on_Y (uT) | [NA,NA] | Closed
352 |  |  | Magnetometer | Neon2_cool_white_LED_on_Z (uT) | [NA,NA] | Closed
353 |  |  | Magnetometer | Neon2_cool_white_LED_on_std_X (uT-rms) | [0.001,0.5] | Closed
354 |  |  | Magnetometer | Neon2_cool_white_LED_on_std_Y (uT-rms) | [0.001,0.5] | Closed
355 |  |  | Magnetometer | Neon2_cool_white_LED_on_std_Z (uT-rms) | [0.001,0.5] | Closed
356 |  |  | Magnetometer | Neon2_cool_white_LED_off_X (uT) | [NA,NA] | Closed |  |  |  |  | strobe --selectchip LM3566-1 --power off sensor --sel compass --sample 100 --stream --stats
357 |  |  | Magnetometer | Neon2_cool_white_LED_off_Y (uT) | [NA,NA] | Closed
358 |  |  | Magnetometer | Neon2_cool_white_LED_off_Z (uT) | [NA,NA] | Closed
359 |  |  | Magnetometer | Neon2_cool_white_LED_off_std_X (uT-rms) | [0.001,0.5] | Closed
360 |  |  | Magnetometer | Neon2_cool_white_LED_off_std_Y (uT-rms) | [0.001,0.5] | Closed
361 |  |  | Magnetometer | Neon2_cool_white_LED_off_std_Z (uT-rms) | [0.001,0.5] | Closed
362 |  |  | Magnetometer | Neon2_cool_white_LED_delta_X (uT) | [NA,NA] | Closed
363 |  |  | Magnetometer | Neon2_cool_white_LED_delta_Y (uT) | [NA,NA] | Closed
364 |  |  | Magnetometer | Neon2_cool_white_LED_delta_Z (uT) | [NA,NA] | Closed
365 |  |  | Magnetometer | Neon2_cool_white_LED_delta_M (uT) | [0, 4.2] | Closed | [5 empty] | Neon2_cool_white_LED_delta_M = sqrt(Neon2_cool_white_LED_delta_X^2 + Neon2_cool_white_LED_delta_Y^2 + Neon2_cool_white_LED_delta_Z^2)
366 |  |  | Magnetometer | Average_NoCg_NoAg_X (uT) | [NA,NA] | Closed |  |  |  |  | bl --nits 0 display --off charge --setma 0 --setmv 0 wait 3000 device -k GasGauge -p pmuadc --sel potomac -read ibus_in_hg pmuadc --sel potomac --read vbus pmuadc --sel potomac --read vbat pmuadc --sel potomac --read ibus_in_lg sensor -s compass --init sensor -s compass --sample 1s --stream --stats
367 |  |  | Magnetometer | Average_NoCg_NoAg_Y (uT) | [NA,NA] | Closed
368 |  |  | Magnetometer | Average_NoCg_NoAg_Z (uT) | [NA,NA] | Closed
369 |  |  | Magnetometer | Std_NoCg_NoAg_X (uT-rms) | [0.001,0.5] | Closed
370 |  |  | Magnetometer | Std_NoCg_NoAg_Y (uT-rms) | [0.001,0.5] | Closed
371 |  |  | Magnetometer | Std_NoCg_NoAg_Z (uT-rms) | [0.001,0.5] | Closed
372 |  |  | Magnetometer | Current_NoCg_NoAg (mA) | [NA,NA] | Closed | [5 empty] | current read from ibus_in_lg
373 |  |  | Magnetometer | Batt_Current_NoCg_NoAg (mA) | [NA,NA] | Closed | [5 empty] | current read from battery
374 |  |  | Magnetometer | Average_WCg_WAg_X (uT) | [NA,NA] | Closed |  |  |  |  | charge --setma 2000 --setmv 9000 charge --battlimit 0 display --on bl --nits 1000 wait 3000 device -k GasGauge -p pmuadc --sel potomac -read ibus_in_hg pmuadc --sel potomac --read vbus pmuadc --sel potomac --read vbat pmuadc --sel potomac --read ibus_in_lg sensor -s compass --init sensor -s compass --sample 1s --stream --stats charge --battlimit 2000
375 |  |  | Magnetometer | Average_WCg_WAg_Y (uT) | [NA,NA] | Closed
376 |  |  | Magnetometer | Average_WCg_WAg_Z (uT) | [NA,NA] | Closed
377 |  |  | Magnetometer | Std_WCg_WAg_X (uT-rms) | [0.001,0.5] | Closed
378 |  |  | Magnetometer | Std_WCg_WAg_Y (uT-rms) | [0.001,0.5] | Closed
379 |  |  | Magnetometer | Std_WCg_WAg_Z (uT-rms) | [0.001,0.5] | Closed
380 |  |  | Magnetometer | Current_WCg_WAg (mA) | [NA,NA] | Closed | [5 empty] | current read from ibus_in_lg
381 |  |  | Magnetometer | Batt_Current_WCg_WAg (mA) | [0,1] | Closed | [5 empty] | current read from battery
382 |  |  | Magnetometer | Charging_Delta_X (uT) | [NA,NA] | Closed | [5 empty] | Charging_Delta_X = Average_NoCg_NoAg_X -Average_WCg_WAg_X
383 |  |  | Magnetometer | Charging_Delta_Y (uT) | [NA,NA] | Closed | [5 empty] | Charging_Delta_Y = Average_NoCg_NoAg_X -Average_WCg_WAg_Y
384 |  |  | Magnetometer | Charging_Delta_Z (uT) | [NA,NA] | Closed | [5 empty] | Charging_Delta_Z = Average_NoCg_NoAg_X -Average_WCg_WAg_Z
385 |  |  | Magnetometer | Charging_Delta_Current (mA) | [NA,NA] | Closed | [5 empty] | Charging_Delta_Current = Current_NoCg_NoAg - Current_WCg_WAg
386 |  |  | Magnetometer | CCharging_Delta_Magnetiude (uT) | [0, 4.2] | Closed | [5 empty] | CCharging_Delta_Magnetiude = Sqrt (Charing_Delta_X ^2 + Charing_Delta_Y^2 + Charing_Delta_Z ^2)
387 |  |  | Magnetometer | VA_Mag_LNM_Woofers_215Hz_On_X (uT) | [NA,NA] | Closed |  |  |  |  | bl --nits 0 display --off charge --setma 0 --setmv 0 audio -r audioparam -b spk_fh_l_w -s -n amp-short -v true audioparam -b spk_fh_l_t -s -n amp-short -v true audioparam -b spk_fh_r_w -s -n amp-short -v true audioparam -b spk_fh_r_t -s -n amp-short -v true audioparam -b spk_cn_l_w -s -n amp-short -v true audioparam -b spk_cn_l_t -s -n amp-short -v true audioparam -b spk_cn_r_w -s -n amp-short -v true audioparam -b spk_cn_r_t -s -n amp-short -v true processaudio --freebufs all sensor -s compass --init sensorreg --sel compass --read 0x17 1 processaudio --pick tone-gen --options "--type sine --freq 215 --scale 40.7" --out_channels 1 --out_len 5000 -d 16 processaudio --pick audio-mapper -i process0 --options "--in [0] --out [0,2,4,6,8,10,12,14]" --out_channels 16 playaudio -b socmca -p ap-mca0 --usebuf process1 --async sensor --sel compass --set mode lnm rate 100 --sample 103 --stats sensorreg -s compass -r 0x17 1 | Ignore the first 3 samples from compass output, and use the rest 100 samples to calculate average and std value for all *LNM* parameters
388 |  |  | Magnetometer | VA_Mag_LNM_Woofers_215Hz_On_Y (uT) | [NA,NA] | Closed
389 |  |  | Magnetometer | VA_Mag_LNM_Woofers_215Hz_On_Z (uT) | [NA,NA] | Closed
390 |  |  | Magnetometer | VA_Mag_LNM_Woofers_215Hz_On_STD_X (uT-rms) | [0.001,0.5] | Closed
391 |  |  | Magnetometer | VA_Mag_LNM_Woofers_215Hz_On_STD_Y (uT-rms) | [0.001,0.5] | Closed
392 |  |  | Magnetometer | VA_Mag_LNM_Woofers_215Hz_On_STD_Z (uT-rms) | [0.001,0.5] | Closed
393 |  |  | Magnetometer | VA_Mag_LNM_Woofers_215Hz_Off_X (uT) | [NA,NA] | Closed |  |  |  |  | stopaudio -b socmca -p ap-mca0 audio --turnoff spk_cn_l_w audio --turnoff spk_cn_r_w audio --turnoff spk_fh_l_w audio --turnoff spk_fh_r_w audio --turnoff spk_cn_l_t audio --turnoff spk_cn_r_t audio --turnoff spk_fh_l_t audio --turnoff spk_fh_r_t audio -f socmca sensor --sel compass --set mode lnm rate 100 --sample 103 --stats sensorreg -s compass -r 0x17 1 | Ignore the first 3 samples from compass output, and use the rest 100 samples to calculate average and std value for all *LNM* parameters
394 |  |  | Magnetometer | VA_Mag_LNM_Woofers_215Hz_Off_Y (uT) | [NA,NA] | Closed
395 |  |  | Magnetometer | VA_Mag_LNM_Woofers_215Hz_Off_Z (uT) | [NA,NA] | Closed
396 |  |  | Magnetometer | VA_Mag_LNM_Woofers_215Hz_Off_STD_X (uT-rms) | [0.001,0.5] | Closed
397 |  |  | Magnetometer | VA_Mag_LNM_Woofers_215Hz_Off_STD_Y (uT-rms) | [0.001,0.5] | Closed
398 |  |  | Magnetometer | VA_Mag_LNM_Woofers_215Hz_Off_STD_Z (uT-rms) | [0.001,0.5] | Closed
399 |  |  | Magnetometer | VA_Mag_LNM_Woofers_215Hz_Delta_X (uT) | [NA,NA] | Closed
400 |  |  | Magnetometer | VA_Mag_LNM_Woofers_215Hz_Delta_Y (uT) | [NA,NA] | Closed
401 |  |  | Magnetometer | VA_Mag_LNM_Woofers_215Hz_Delta_Z (uT) | [NA,NA] | Closed
402 |  |  | Magnetometer | VA_Mag_LNM_Woofers_215Hz_Delta_M (uT) | [0, 4.2] | Closed | [5 empty] | VA_Mag_LNM_Woofers_215Hz_Delta_M = sqrt(VA_Mag_LNM_Woofers_215Hz_Delta_X^2 + VA_Mag_LNM_Woofers_215Hz_Delta_Y^2 + VA_Mag_LNM_Woofers_215Hz_Delta_Z^2)
403 |  |  | Magnetometer | VA_Mag_LNM_Tweeters_3015Hz_On_X (uT) | [NA,NA] | Closed |  |  |  |  | audio -r audioparam -b spk_fh_l_w -s -n amp-short -v true audioparam -b spk_fh_l_t -s -n amp-short -v true audioparam -b spk_fh_r_w -s -n amp-short -v true audioparam -b spk_fh_r_t -s -n amp-short -v true audioparam -b spk_cn_l_w -s -n amp-short -v true audioparam -b spk_cn_l_t -s -n amp-short -v true audioparam -b spk_cn_r_w -s -n amp-short -v true audioparam -b spk_cn_r_t -s -n amp-short -v true processaudio --freebufs all processaudio --pick tone-gen --options "--type sine --freq 3015 --scale 22.6" --out_channels 1 --out_len 5000 -d 16 processaudio --pick audio-mapper -i process0 --options "--in [0] --out [0,2,4,6,8,10,12,14]" --out_channels 16 playaudio -b socmca -p ap-mca0 --usebuf process1 --async sensor --sel compass --set mode lnm rate 100 --sample 103 --stats sensorreg -s compass -r 0x17 1 | Ignore the first 3 samples from compass output, and use the rest 100 samples to calculate average and std value for all *LNM* parameters
404 |  |  | Magnetometer | VA_Mag_LNM_Tweeters_3015Hz_On_Y (uT) | [NA,NA] | Closed
405 |  |  | Magnetometer | VA_Mag_LNM_Tweeters_3015Hz_On_Z (uT) | [NA,NA] | Closed
406 |  |  | Magnetometer | VA_Mag_LNM_Tweeters_3015Hz_On_STD_X (uT-rms) | [0.001,0.5] | Closed
407 |  |  | Magnetometer | VA_Mag_LNM_Tweeters_3015Hz_On_STD_Y (uT-rms) | [0.001,0.5] | Closed
408 |  |  | Magnetometer | VA_Mag_LNM_Tweeters_3015Hz_On_STD_Z (uT-rms) | [0.001,0.5] | Closed
409 |  |  | Magnetometer | VA_Mag_LNM_Tweeters_3015Hz_Off_X (uT) | [NA,NA] | Closed |  |  |  |  | stopaudio -b socmca -p ap-mca0 audio --turnoff spk_cn_l_w audio --turnoff spk_cn_r_w audio --turnoff spk_fh_l_w audio --turnoff spk_fh_r_w audio --turnoff spk_cn_l_t audio --turnoff spk_cn_r_t audio --turnoff spk_fh_l_t audio --turnoff spk_fh_r_t audio -f socmca sensor --sel compass --set mode lnm rate 100 --sample 103 --stats sensorreg -s compass -r 0x17 1 | Ignore the first 3 samples from compass output, and use the rest 100 samples to calculate average and std value for all *LNM* parameters
410 |  |  | Magnetometer | VA_Mag_LNM_Tweeters_3015Hz_Off_Y (uT) | [NA,NA] | Closed
411 |  |  | Magnetometer | VA_Mag_LNM_Tweeters_3015Hz_Off_Z (uT) | [NA,NA] | Closed
412 |  |  | Magnetometer | VA_Mag_LNM_Tweeters_3015Hz_Off_STD_X (uT-rms) | [0.001,0.5] | Closed
413 |  |  | Magnetometer | VA_Mag_LNM_Tweeters_3015Hz_Off_STD_Y (uT-rms) | [0.001,0.5] | Closed
414 |  |  | Magnetometer | VA_Mag_LNM_Tweeters_3015Hz_Off_STD_Z (uT-rms) | [0.001,0.5] | Closed
415 |  |  | Magnetometer | VA_Mag_LNM_Tweeters_3015Hz_Delta_X (uT) | [NA,NA] | Closed
416 |  |  | Magnetometer | VA_Mag_LNM_Tweeters_3015Hz_Delta_Y (uT) | [NA,NA] | Closed
417 |  |  | Magnetometer | VA_Mag_LNM_Tweeters_3015Hz_Delta_Z (uT) | [NA,NA] | Closed
418 |  |  | Magnetometer | VA_Mag_LNM_Tweeters_3015Hz_Delta_M (uT) | [0, 4.2] | Closed | [5 empty] | VA_Mag_LNM_Tweeters_3015Hz_Delta_M = sqrt(VA_Mag_LNM_Tweeters_3015Hz_Delta_X^2 + VA_Mag_LNM_Tweeters_3015Hz_Delta_Y^2 + VA_Mag_LNM_Tweeters_3015Hz_Delta_Z^2)
419 |  |  | Battery | Prensent_Voltage | [4000,NA] | Closed |  |  |  |  | pmuadc --sel potomac --read vbat
420 |  |  | Battery | NTC | [15,45] | Closed |  |  |  |  | pmuadc --sel potomac --read tbat
421 |  | QN | Battery | Chem_ID | [0x2282][0x2760] | Closed |  |  |  |  | device -k GasGauge --get chem-id
|  | QF | Battery | Chem_ID | [0x2435] | Closed
422 |  | QN | Battery | Qmax (mAh) | [11336,11450] | Closed |  |  |  |  | device -k GasGauge --get chem-capacity
|  | QF | Battery | Qmax (mAh) | [7596,9433] | Closed
423 |  | QN | Battery | Static_Chem_ID_CheckSum | [0x72EA] [0x70AD] | [5 empty] | device -k GasGauge -e test_checksum
|  | QF | Battery | Static_Chem_ID_CheckSum | [0x7D50] | Closed
424 |  | QN | Battery | Static_DF_CheckSum | [0x7D8B] [0x7B0F] | [5 empty] | device -k GasGauge -e test_checksum
|  | QF | Battery | Static_DF_CheckSum | [0x0965] | Closed
425 |  | QN | Battery | FCC (mAh) | [8435,12650] | Closed |  |  |  |  | device -k GasGauge --get full-capacity
|  | QF | Battery | FCC (mAh) | [6055,9443] | Closed
426 |  | QN | Battery | NCC (mAh) | [10545,11600] | Closed |  |  |  |  | device -k GasGauge --get nominal-capacity
|  | QF | Battery | NCC (mAh) | [7596,9433] | Closed
427 |  |  | Battery | Cycle_Count | [0,5] | Closed |  |  |  |  | device -k GasGauge --get cycle-count
428 |  |  | Battery | GG_Hardware_Version | [0xA8] | Closed |  |  |  |  | device -k GasGauge --get hw-version
429 |  |  | Battery | GG_Firmware_Version | [0x610] | Closed |  |  |  |  | device -k GasGauge --get fw-version
430 |  |  | Battery | QEN_And_Impedance_Tracking_Bit | [NA,NA] | Closed |  |  |  |  | device -k GasGauge -g chem-cap-updates-en
431 |  |  | Battery | Sleep_Enable_Bit | [NA,NA] | Closed |  |  |  |  | device -k GasGauge -e read_sleep
432 |  |  | Battery | Sleep_Enable_Bit_Seal_Status | [NA,NA] | Closed |  |  |  |  | device -k GasGauge --get sealed
433 |  |  | PMU | Temperature1@Athena | [10,50] | Closed |  |  |  |  | temperature --all
434 |  |  | PMU | Temperature2@Athena | [10,50] | Closed
435 |  |  | PMU | Temperature3@Athena | [10,50] | Closed
436 |  |  | PMU | Temperature4@Athena | [10,50] | Closed
437 |  |  | PMU | Temperature5@Athena | [10,50] | Closed
438 |  |  | PMU | Temperature6@Athena | [10,50] | Closed
439 |  |  | PMU | Temperature7@Athena | [10,50] | Closed
440 |  |  | PMU | Temperature8@Athena | [10,50] | Closed
441 |  |  | PMU | Temperature_TCAL@Athena | [45,60] | Closed
442 |  |  | PMU | Temperature_TDEV1@Apollo | [10,50] | Closed
443 |  |  | PMU | Temperature_TDEV2@Apollo | [10,50] | Closed
444 |  |  | PMU | Temperature_TCAL@Apollo | [45,60] | Closed
445 |  |  | Battery | Level_After_Test (%) | [0,101] | Closed |  |  |  |  | device -k GasGauge -g charge-percentage
446 |  |  | Battery | Voltage_After_Test (mV) | [3700,NA] | Closed |  |  |  |  | pmuadc --sel potomac --read vbat
447 |  |  | Process | DRCB | [NA,NA] | Closed |  |  |  |  | cbwrite 0x82 pass 1 cbread 0x82