## Summary
Change List
P0 Build
Version1.0 | Change History | 2019-09-21 | By Wendy
CT2
1. Add Display BIST mode test | To catch no display failure after the units is assembled, so need to add some screening at CT2 before the TM is sealed
Version1.1 | Change History | 2019-09-21 | By Wendy
CT2
1. Update the command for Display BIST mode test
Version1.2 | Change History | 2019-09-21 | By Wendy
CT1
1. Update MTDO command | Wrong command before SOP, EFI diags team have provide the commands
Version1.3 | Change History | 2019-09-23 | By Wendy
CT2
1. Add Front camera find | To check is the FCAM can be detect
2. Add DisplayPower test | To catch no display failure after the units is assembled, so need to add some screening at CT2 before the TM is sealed, test with smokey script
Version1.4 | Change History | 2019-09-23 | By Wendy
CT1
1. Update 2x SPK_CN/FH_L_W IMON_CH3/11_FFT Peak Magnitude limit to [0.08, 0.15] | Value shift to LSL
2. Update 2x SPK_CN/FH_L_W IMON_CH3/11_RMS limit to [0.17, 0.3] | Value shift to LSL, CPK<1.33
Version1.5 | Change History | 2019-09-24 | By Wendy
CT2
1. Add "smokeyshell -r" to DisplayPower test | To avoid unwanted retest in case of retries
Version1.6 | Change History | 2019-09-25 | By Wendy
CT2
1. Update MTDO command | Update diags command to dump all EEPROM.
Version1.7 | Change History | 2019-09-25 | By Wendy
CT2
1. Add "dptx --off " before"dptx --on" in MtDo | Add "dptx --off " before"dptx --on" to avoid unwanted retest in case of retries
Version1.8 | Change History | 2019-10-09 | By Daniel
CT1
1. Change the test name from "LPP Inductance" to "SCRP_LPP_Inductance_Free_Air_Cal"
2. Change the test name from "LPP Frequency" to "SCRP_LPP_FREQ_Free_Air_Cal", and change the limit from [50,75] to [65,75]
Change List
P1 Build
Version2.0 | Change History | 2019-11-22 | By Kim
QT0a:
1. For Check USBC Redriver Voltage and I2C Communication test, the PMU have changed from D2483 to D2759, and the 6400 have changed to 6100
2. For orion HS related test, the UART address have changed from 6 to 2
3. Add sweep i2c related test items
4. Add daisy chain test
5. Scorpius have add Version & Signature test,
CT1:
1. Need to confirm the DUCL test.
2. Add daisy chain test
3. For backlight high low test, the PMU have changed from D2483 to D2759
FOS:
1.For backlight related test, the PMU have changed from D2483 to D2759
CT3:
1. For backlight high low test, the PMU have changed from D2483 to D2759
2. Add daisy chain test
Version2.1 | Change History | 2019-12-03 | By Kim
CG-QT & QT0a & CT1 & CT2 & FOS:
1. Remove potassium FW & Environment check | Potassium box have changed to Spartan cable
2. Add Spartan FW Version check | Confirm with F1 Beck need add environment check
Version2.2 | Change History | 2019-12-04 | By Kim
CG-QT & QT0a & CT1 & CT2 & FOS:
1. Add Spartan Environment check | Confirm with F1 Beck need add environment check
CT2 :
1. Follow the J417 battery ERS update the battery related items
Version2.3 | Change History | 2019-12-05 | By Kim
QT0a & CT1 & CT2 & FOS & CT3:
1. Add Battery cell disconnect check | Confirm with F1 Beck need add "Battery cell disconnect check"
CG-QT & QT0a & CT1 & CT2 & FOS & CT3:
1. Update test items to new test name
FOS:
1. Follow J217/218 change the pattern. | Confirm with Jerry & Chris, use same pattern with J217218
Version2.4 | Change History | 2019-12-07 | By Kim
CT2:
1.Follow the latest rear camera ERS update rear camera related test items
Version2.5 | Change History | 2019-12-07 | By Kim
QT0a:
1. Follow the latest Scorpius ERS changed the scorpius sector write command
2. According the schematic to change i2c sweep test | Accoding the EE validation result with china MLB
CT2:
1. According the schematic to change i2c sweep test | Accoding the EE validation result with china MLB
2. Change the test items name from Diobal to Phosphorus
CT3:
1. According the schematic to change i2c sweep test | Accoding the EE validation result with china MLB
2. Change the test items name from Diobal to Phosphorus
Version2.6 | Change History | 2019-12-09 | By Kim
QT0a & CT1 & CT3:
1. Orion related commands "socgpio --port 1 --pin 32" change to "socgpio --port 1 --pin 16" | Confirm with EE
2. Orion command "socgpio --pin 94 --output 1" change to "socgpio --pin 99 --output 1"
Version2.7 | Change History | 2019-12-10 | By Kim
CT2:
1. Follow the latest front camera ERS update front camera related test items | According the Jerry uploaded ERS
Version2.8 | Change History | 2019-12-11 | By Kim
QT0a:
1. Add logic to judge if the word0 of sector 126 & 127 is 1. | Request by Bhushan
QT0a & CT2 & CT3:
1. Update the "MOLY 25A" address 8-bit: 0x1C, 7-bit: 0x0E to 8-bit: 0x1C, 7-bit: 0xE.
Version2.9 | Change History | 2019-12-13 | By Kim
CT2:
1. Update Battery related test follow Battery ERS(some items need to confirm, will update those in the test plan after confirm with Mhanny) | Get Battery ERS for P1 build, some items need to confirm, will update after confirm with Mhanny
Version2.10 | Change History | 2019-12-13 | By Kim
QT0a & CT1 & CT3:
1. Change C4 hall sensor command to pmugpio --pin 5 --get | Have confirm with system EE the hall sensor gpio pin is diffrerent from P0
2. Change C3 hall sensor command to pmugpio --pin 6 --get
CT2:
1. Add "Manual_Backlight_Check" after Compare_CG_Color_With_CLCG | Get the command from Aditya
Version2.11 | Change History | 2019-12-14 | By Wendy
CT2:
1. Modified one of the Static_Chem_ID_CheckSum from 0x7DF1 to 0x7D51 | Mhanny confirmed need to update for test plan
2. Remove Battery FCC
Version2.12 | Change History | 2019-12-14 | By Wendy
CGQT:
1. Modify Pattern test command | Get the test plan and command from Bo
QT0a:
1. Update I2C1 pass/fail criteria | The result for SPK_CHN has changed
2. Update Audio command | Get the test plan from Ilia
3. Update ALS related items I2C address from 6 to 3 | I2C address changed from P0
CT1:
1. Update DBCL test name to DUCL
2. Update MIC/Mic disable test command | Get the test plan from Ilia
3. Update ALS related items I2C address from 6 to 3 | I2C address changed from P0
4. Update Backlight high low test command
CT2:
1. Update I2C1 pass/fail criteria | The result for SPK_CHN has changed
2. Update ALS related items I2C address from 6 to 3 | I2C address changed from P0
3. ALS Interrupt gpio port 1 change to port 0, pin20/21 change to 173/174 | Gpio port and pin have changed from P0
FOS:
1. Modify Pattern test command | Get the test plan and command from Bo
CT3:
1. Update I2C1 pass/fail criteria | The result for SPK_CHN has changed
2. Update MIC test command | Get the test plan from Ilia
3. Update ALS related items I2C address from 6 to 3 | I2C address changed from P0
4. ALS Interrupt gpio port 1 change to port 0, pin20/21 change to 173/174 | Gpio port and pin have changed from P0
Version2.13 | Change History | 2019-12-17 | By Wendy
QT0a:
1. Add sector 126 & 127 check sum comparison logic according to the latest ERS
CT1:
1. Change command "bl -h" to reg write 0x1423 0x01 & pmurw -w 0x1F00 0xFF & pmurw -w 0x1F01 0x07 | P1 build diag not support "bl"
2. Change command "bl -o " to reg write 0x1423 0x00
3. Change command "bl -r" to reg write 0x1423 0x00 & reg write 0x1423 0x01
4. Change command "bl -p 100" to reg write 0x1423 0x01 & pmurw -w 0x1F00 0xFF & pmurw -w 0x1F01 0x07
5. Change command "bl -p 90" to reg write 0x1423 0x01 & pmurw -w 0x1F00 0xFF & pmurw -w 0x1F01 0x06
6. Change command "bl -n" to reg write 0x1423 0x01 & pmurw -w 0x1F00 0xFF & pmurw -w 0x1F01 0x04
7. Change command "bl -l" to reg write 0x1423 0x01 & pmurw -w 0x1F00 0xFF & pmurw -w 0x1F01 0x01
CT2:
1. Remove front & back camera DLI
2. Update MtDO commands
3. Change command "bl -n" to reg write 0x1423 0x01 & pmurw -w 0x1F00 0xFF & pmurw -w 0x1F01 0x04 | P1 build diag not support "bl"
4. Change command "bl -l" to reg write 0x1423 0x01 & pmurw -w 0x1F00 0xFF & pmurw -w 0x1F01 0x01
FOS:
1. Remove front & back camre preview
2. Change command "bl -l" to reg write 0x1423 0x01 & pmurw -w 0x1F00 0xFF & pmurw -w 0x1F01 0x01 | P1 build diag not support "bl"
3. Change command "bl -n" to reg write 0x1423 0x01 & pmurw -w 0x1F00 0xFF & pmurw -w 0x1F01 0x04
CT3:
1. Change command "bl -h" to reg write 0x1423 0x01 & pmurw -w 0x1F00 0xFF & pmurw -w 0x1F01 0x07 | P1 build diag not support "bl"
2. Change command "bl -o " to reg write 0x1423 0x00
3. Change command "bl -r" to reg write 0x1423 0x00 & reg write 0x1423 0x01
4. Change command "bl -l" to reg write 0x1423 0x01 & pmurw -w 0x1F00 0xFF & pmurw -w 0x1F01 0x01
Version2.14 | Change History | 2019-12-18 | By Kim
QT0a:
1. Add "Zion-Daisy_Chain_Test" after test item "Signature_After" | Get the test plan and command from EE | V25.1.12.7
CT1:
1. Add "Zion-Daisy_Chain_Test" after test item "VolUp_Test" | Get the test plan and command from EE
CT2:
1. Remove Display_Power_Test
CT3:
1. Add "Zion-Daisy_Chain_Test" after test item "DC_MAG@SPLINE" | Get the test plan and command from EE
Version2.15 | Change History | 2019-12-19 | By Kim
QT0a:
1. Update the SPK related limits | Confirm with Ilia | V25.1.12.7
Version2.16 | Change History | 2019-12-19 | By Wendy
CT1:
1. Remove pmubutton test | Will not bring up in P1 build
Version2.17 | Change History | 2019-12-19 | By Wendy
QT0a:
1. Update SPK to Mic loop test command | Mic fail rate almost 100%
CT1:
1. Update SPK to Mic loop test command | Mic fail rate almost 100%
2. Update Mic disable test command
CT3:
1. Update SPK to Mic loop test command | Mic fail rate almost 100%
Version2.18 | Change History | 2019-12-23 | By Kim
CG-QT:
1. Update address we should judge on i2c 4 | confirm with BO
CT2:
1. Add I2C4_Sweep_Test | confirm with BO
CT3:
1. Add I2C4_Sweep_Test | confirm with BO
Version2.19 | Change History | 2019-12-25 | By Kim
CT3:
1. Add command "pmugpio --pin 2 --output 1" to turn on display before command "i2c -s 4" | Confirm with Jerry
2. Add command "pmugpio --pin 2 --output 0" to turn off display after command "i2c -s 4"
Version2.20 | Change History | 2019-12-26 | By Kim
CG-QT:
1. Add backlight string test after "Backlight_Test" | confirm with EE
FOS:
1. Add backlight string test after "Backlight_Test" | confirm with EE
Version2.21 | Change History | 2020-01-13 | By Wendy
QT0a:
1. Add "wifi --on" befor NFC test and "wifi --off" after NFC test | Stockholm init fail is caused by a hold cell in the BCM4387 Thelonious SPMI_DATA Leakage Latchup, <rdar://problem/58393936> .
Change List
P1b Build
Version3.0 | Change History | 2020-02-25 | By Wendy
QT0a:
1. Remove “Zion-Daisy_Chain_Test” for P1b. | Confirm with Aditya
Version3.1 | Change History | 2020-02-26 | By Wendy
CT1/CT3: | Confirm with Aditya
1. Remove “Zion-Daisy_Chain_Test” for P1b.
Version3.2 | Change History | 2020-02-27 | By Wendy
QT0a/CT1/CT2/CT3:
Follow diags 30D91 to change ALS_FH_Left to ALS1 and change ALS_FH_Left to ALS2 | Diags 30D91 has re-define the name of ALS
Version3.3 | Change History | 2020-03-04 | By Wendy
CT2:
1. Used "display --on/off" to replace "dptx" retated cmd in "Burn_MtDO_Key" test item
2. Removed "alpm" setting in "EDP_BER_Test" test item
CT3:
1. Removed "alpm" setting in "EDP_BER_Test" test item
Version3.4 | Change History | 2020-03-05 | By Wendy
CT2:
1. Removed "EDP_BER_Test" test item | Confirmed with Duncan, this item is move to burn.
CT3:
1. Removed "EDP_BER_Test" test item
FOS:
1. Enable camera preview test coverage
Version3.5 | Change History | 2020-03-06 | By Daniel
CT2:
1. Enable Front_Camera_DLI and Rear_Camera_DLI test
Version3.6 | Change History | 2020-03-06 | By Daniel
CG-QT:
1. Update POR backlight commands and pattern commands
FOS:
1. Update POR backlight commands and pattern commands
Version3.7 | Change History | 2020-03-06 | By Daniel
CT2:
1. Remove "Manual_Backlight_Check"
2. Update the POR backlight command of test item "SN"
CT1:
1. Update the POR backlight command of test item "High_Low_Test"&"Set_Iboot_Backlight"&ALS related test.
CT3:
1. Update the POR backlight command of test item "High_Low_Test"&"SN"&ALS related test.
Version3.8 | Change History | 2020-03-07 | By Daniel
QT0a/CT1/CT3:
1. Follow rdar://60072452 (J307 P1b Build QT station audio test coverage review) to update speaker and mic related test command.
Version3.9 | Change History | 2020-03-09 | By Daniel
QT0a:
1. Modify speaker related test command provided by Ilia. | rdar://60072452 (J307 P1b Build QT station audio test coverage review)
Version3.10 | Change History | 2020-03-12 | By Daniel
CT2:
1. Follow battery ERS "X1807 J307 FATP DOC Rev 2" provided by Mhanny to update battery related items | rdar://60131331 (J307 P1B LH Build New battery (Simplo BB-10) couldn't unseal the GasGauge)
Change List
Pre-EVT Build
Version4.0 | Change History | 2020-04-03 | By Wendy
CT1:
1. Add Mesa fixture less related test item after MIC test.
Version4.1 | Change History | 2020-04-06 | By Kim
QT0a:
1. Follow scorpius ERS "J307 FATP Scorpius ERS_P1B_V2.5_20200403" provided by Bhushan to update related scorpius related items
Version4.2 | Change History | 2020-04-10 | By Kim
QT0a:
1. Add Front/Back_Camera_DLI aftet MIC related test | Confirm with Aditya & Beck
Version4.3 | Change History | 2020-04-14 | By Kim
CT1:
1. Update backlight leakage/dark response realted commands | Confirm with Vborshch & Aditya
CT3:
1. Update backlight leakage/dark response realted commands | Confirm with Aditya
2. Add Mesa fixture less related test item after MIC test.
Version4.4 | Change History | 2020-04-16 | By Kim
CG-QT/FOS:
1. Remove command "display --setmode 3" in item "Pattern_YMI_Test" | Confirm with Aditya
Version4.5 | Change History | 2020-04-16 | By Wendy
CT1:
1. Add PMU button test
Version4.6 | Change History | 2020-04-28 | By Kim
CT1:
1. Add Mesa_Finger_Detect & Mesa_Force_Sensor_Value after "Mesa_Burn_NSrN@Navajo_ID"
2. Add power button three point test in item "Force_Sensor_Value2@Power_Button"
3. Change fixture cmd from "motor_POWERON" to "motor_POWERON1"
Version4.7 | Change History | 2020-05-08 | By Kim
CT1:
1. Change item "Power_Test" to three items "Power_Test_ZC"/"Power_Test_ZL"/"Power_Test_ZR" | Confirm with Duncan
Version4.8 | Change History | 2020-05-13 | By Kim
CT1:
1. Update Power_ZL/ZR upper limit to 220 | Confirm with Duncan
2. Update fixture command from motor_READPOWER to motor_READPOWER2/3 in item "Force_Sensor_Value2@Power_Button"
CT3:
1. Change item "Power_Test" to three items "Power_Test_ZC"/"Power_Test_ZL"/"Power_Test_ZR"
2. Check three point force sensor value in item "Power_Button_Force_Sensor_Value"
3. Update fixture command in item "Power_Button_Force_Sensor_Value"
Version4.9 | Change History | 2020-05-14 | By Kim
QT0a:
1. Remove commands"audioparam -b socmca -p ap-mca0 -s -n i2s-select-din -v 2/1" in spk related items
Version4.10 | Change History | 2020-05-16 | By Wendy
QT0a/CT1/CT2/FOS/CT3:
1. Add Pmuadc_Dump | Two unit captured in Agni testing as FA finding that was due to MVS flex's U0200 crack
Version4.11 | Change History | 2020-05-29 | By Kim
QT0a:
1. Change "Power_Button_Force_Sensor_Value" limit from [266,480] to [266,400] | Confirm with Aditya
Version4.12 | Change History | 2020-06-03 | By Kim
CT1:
1. Change Force_Sensor_Value@Volume_Down/Volume_Up/Power_Button test command to "key --pmu" | Confirm with Aditya
Version4.13 | Change History | 2020-06-04 | By Daniel
QT0a: | Confirm with Beck Lin
1. Add PMU Temperature related test items to catch the failures on QT0a station
Change List
EVT Build
Version5.0 | Change History | 2020-06-08 | By Kim
QT0a:
1. Add LDCM related test after item "Rear_Camera_DLI" | Confirm with Beck Lin
CT1/3:
1. Update ZL and ZR position | Confirm with Duncan
Version5.1 | Change History | 2020-06-12 | By Kim
QT0a:
1. Follow scorpius ERS "J307 FATP Scorpius ERS_EVT_V2.6_20200611" provided by Bhushan to update scorpius related items
Version5.3 | Change History | 2020-06-16 | By Kim
QT0a:
1. Update commnd "smokey ScorpiusHid --run --test "Set" --args "ReportID=0x03, ReportPayload={0xD4; 0x17; 0x88; 0x13}" to""smokey ScorpiusHid --run --test "Set" --args "ReportID=0x03, ReportPayload={0xD4; 0x17; 0xf4; 0x01}""
CT1:
1. Remove item Burn_NvSn@Module_SN_for_Flex | Confirm with Duncan
2. Update Burn_Dummy_MdlC logic to Moped_Hash_Check logic as diag can support moped hash now.
Version5.4 | Change History | 2020-06-17 | By Kim
CT2:
1. Follow battery ERS "J307 FATP Rev 4" provided by Mhanny to update battery related items
Version5.5 | Change History | 2020-06-22 | By Kim
QT0a:
1. Update LDCM related limits and add LDCM SBU2 related items
Version5.6 | Change History | 2020-06-29 | By Kim
QT0a:
1. Update LDCM related limits.
Version5.7 | Change History | 2020-07-03 | By Kim
QT0a:
1. Update Scorpius FW to 0x052B
Version5.8 | Change History | 2020-07-21 | By Kim
CT1:
1. Remove item "Burn_LCD_SN" & "Read _LCD_SN" | Confirm with Duncan

## CG-QT
|  |  |  | CG-QT （Ver ） |  |  | Station SW Count
[6 empty] | Not POR | 0
[6 empty] | Pending update | 0
[6 empty] | CHN validation | 0
[6 empty] | New Item | 0
[6 empty] | Modified | 0
[6 empty] | Ready | 60
[6 empty] | Not ready | 0
Item NO. | Stop on fail | MP POR | Test | Sub Test | Test Limits | Station SW | Syscfg Key Write, Read | Attribute Key | Fixture cmd | Diag cmd | Remrk
1 |  |  | Dutinfo | SN |  | Ready
2 |  |  | SystemState | Spartan_FW_Version |  | Ready |  |  |  |  | Need catch below value and upload to attributes key. The value must match with below information except Serial Number. (0x0F) Version 0.7.0 (0x17) Serial Number FV4946500S4KTR021 (0x41)Power Role for Target: Source Charging Enabled: Yes SBU Protocol: SWD SBU Target: 0x06 SBU Passthrough Enabled: No Debug USB Protocol: Disabled Debug USB Target: 0x06 Debug USB Delay: 0 SWD Clock Rate: 3000000 Dock Channels Enabled: Yes UART Baud Rate: 115200 Dock Channel Mask: 0xFFFFFC01
3 |  |  | SystemState | Spartan_Environment_Check |  | Ready
4 |  |  | Fixture | Fixture_On |  | Ready |  |  | power off power on
5 |  |  | SystemState | Enter_Diags |  | Ready
6 |  |  | Dutinfo | Diag_Version |  | Ready |  | DIAG_VER |  | ver
7 |  |  | Dutinfo | Get_SFC_Info |  | Ready
8 |  |  | Dutinfo | Add_Attribute_CG_SN |  | Ready |  | CG_SN
9 |  |  | Dutinfo | Add_Attribute_LCM_FULL_SN |  | Ready |  | LCM_FULL_SN
10 |  |  | Dutinfo | Add_Attribute_LCM_CFG |  | Ready |  | LCM_CFG
11 |  |  | Dutinfo | Add_Attribute_LCM_SN |  | Ready |  | LCM_SN
12 |  |  | Dutinfo | Add_Attribute_BLU_SN |  | Ready |  | BLU_SN
13 |  |  | Dutinfo | Add_Attribute_CGS_CFG |  | Ready |  | CGS_CFG
14 |  |  | Dutinfo | Add_Attribute_CGS_SN |  | Ready |  | CGS_SN
15 |  |  | Dutinfo | Compare_LCM_70_Digits_SN_From_SFC_And_EEPROM |  | Ready |  |  |  | display --on display -m serial_number
16 |  |  | Display | I2C_Sweep_Test |  | Ready |  |  |  | display --on i2c -s 4 | Page 0: (7-bit) 0x8 (8-bit) 0x10 Page 1: (7-bit) 0x9 (8-bit) 0x12 Page 2: (7-bit) 0xA (8-bit) 0x14 Page 3: (7-bit) 0xB (8-bit) 0x16 Page 4: (7-bit) 0xC (8-bit) 0x18 Page 5: (7-bit) 0xD (8-bit) 0x1A Page 6: (7-bit) 0xE (8-bit) 0x1C Page 7: (7-bit) 0xF (8-bit) 0x1E
17 |  |  | Grape | GPIO_Test |  | Ready |  |  |  | smokeyshell -r smokey Wildfire --run DisplayBehavior=NoDisplay ControlBitAccess=ReadOnly BrickRequired=None ResultsBehavior=NoFile LogBehavior=ConsoleOnly --test TouchGpio
18 |  |  | Grape | Short_Test |  | Ready |  |  |  | smokeyshell -r smokey --run TouchShortsTest
19 |  |  | Grape | Power_On |  | Ready |  |  |  | touch --off touch --on touch --load_firmware
20 |  |  | Grape | Firmware_Version |  | Ready |  |  |  | touch -p firmware-version
21 |  |  | Grape | FW_Critical_Error_Check |  | Ready |  |  |  | touch --test critical --run
22 |  |  | Grape | Offset_Test |  | Ready |  |  |  | smokey Wildfire --run DisplayBehavior=NoDisplay ControlBitAccess=ReadOnly BrickRequired=None ResultsBehavior=NoFile LogBehavior=ConsoleOnly --test TouchOffset --testargs "TouchOffset, Verbose='OnFail',TestStation='cgqt'"
23 |  |  | Magnet | TM1 | [10,NA] | Ready |  |  | Magnet1
24 |  |  | Magnet | TM2 | [NA,-10] | Ready |  |  | Magnet2
25 |  |  | Magnet | TM3 | [10,NA] | Ready |  |  | Magnet3
26 |  |  | Magnet | TM4 | [NA,-10] | Ready |  |  | Magnet4
27 |  |  | Backlight | Backlight_Test |  | Ready |  |  |  | reg select D2759 reg read 0x1F3C 3 reg read 0x1FB2 1
28 |  |  | Backlight | Backlight_01 |  | Ready |  |  |  | bl -h pattern --fatp 8 bl -o reg select D2759 reg write 0x1423 0x00 reg write 0x1F0E 0x01 reg write 0x1F0F 0x00 reg write 0x1F10 0x00 reg read 0x1F00 reg read 0x1F01 reg write 0x1F01 0x07 reg write 0x1423 0x01
29 |  |  | Backlight | Backlight_02 |  | Ready |  |  |  | bl -o reg write 0x1423 0x00 reg write 0x1F0E 0x02 reg write 0x1F0F 0x00 reg write 0x1F10 0x00 reg read 0x1F00 reg read 0x1F01 reg write 0x1F01 0x07 reg write 0x1423 0x01
30 |  |  | Backlight | Backlight_03 |  | Ready |  |  |  | bl -o reg write 0x1423 0x00 reg write 0x1F0E 0x04 reg write 0x1F0F 0x00 reg write 0x1F10 0x00 reg read 0x1F00 reg read 0x1F01 reg write 0x1F01 0x07 reg write 0x1423 0x01
31 |  |  | Backlight | Backlight_04 |  | Ready |  |  |  | bl -o reg write 0x1423 0x00 reg write 0x1F0E 0x08 reg write 0x1F0F 0x00 reg write 0x1F10 0x00 reg read 0x1F00 reg read 0x1F01 reg write 0x1F01 0x07 reg write 0x1423 0x01
32 |  |  | Backlight | Backlight_05 |  | Ready |  |  |  | bl -o reg write 0x1423 0x00 reg write 0x1F0E 0x10 reg write 0x1F0F 0x00 reg write 0x1F10 0x00 reg read 0x1F00 reg read 0x1F01 reg write 0x1F01 0x07 reg write 0x1423 0x01
33 |  |  | Backlight | Backlight_06 |  | Ready |  |  |  | bl -o reg write 0x1423 0x00 reg write 0x1F0E 0x20 reg write 0x1F0F 0x00 reg write 0x1F10 0x00 reg read 0x1F00 reg read 0x1F01 reg write 0x1F01 0x07 reg write 0x1423 0x01
34 |  |  | Backlight | Backlight_07 |  | Ready |  |  |  | bl -o reg write 0x1423 0x00 reg write 0x1F0E 0x40 reg write 0x1F0F 0x00 reg write 0x1F10 0x00 reg read 0x1F00 reg read 0x1F01 reg write 0x1F01 0x07 reg write 0x1423 0x01
35 |  |  | Backlight | Backlight_08 |  | Ready |  |  |  | bl -o reg write 0x1423 0x00 reg write 0x1F0E 0x80 reg write 0x1F0F 0x00 reg write 0x1F10 0x00 reg read 0x1F00 reg read 0x1F01 reg write 0x1F01 0x07 reg write 0x1423 0x01
36 |  |  | Backlight | Backlight_09 |  | Ready |  |  |  | bl -o reg write 0x1423 0x00 reg write 0x1F0E 0x00 reg write 0x1F0F 0x01 reg write 0x1F10 0x00 reg read 0x1F00 reg read 0x1F01 reg write 0x1F01 0x07 reg write 0x1423 0x01
37 |  |  | Backlight | Backlight_10 |  | Ready |  |  |  | bl -o reg write 0x1423 0x00 reg write 0x1F0E 0x00 reg write 0x1F0F 0x02 reg write 0x1F10 0x00 reg read 0x1F00 reg read 0x1F01 reg write 0x1F01 0x07 reg write 0x1423 0x01
38 |  |  | Display | Pattern_YMI_Test |  | Ready |  |  | motor view | bl -r pattern --pick INT pattern --fatp 1
39 |  |  | Display | Pattern_Gray127_Test |  | Ready |  |  |  | pattern --fatp 2
40 |  |  | Display | Pattern_Gary63_Test |  | Ready |  |  |  | pattern --fatp 3
41 |  |  | Display | Pattern_Gary31_Test |  | Ready |  |  |  | pattern --fatp 4
42 |  |  | Display | Pattern_Black_Test |  | Ready |  |  |  | pattern --fatp 5
43 |  |  | Display | Pattern_White_Test |  | Ready |  |  |  | pattern --fatp 6
44 |  |  | Display | Pattern_Red_Test |  | Ready |  |  |  | pattern --fatp 7
45 |  |  | Display | Pattern_Green_Test |  | Ready |  |  |  | pattern --fatp 8
46 |  |  | Display | Pattern_Blue_Test |  | Ready |  |  |  | pattern --fatp 9
47 |  |  | Display | Pattern_Black_Pseudo_dot_Test |  | Ready |  |  |  | pattern --fatp 10
48 |  |  | Display | Pattern_GRampH_Test |  | Ready |  |  |  | pattern --fatp 11
49 |  |  | Display | Pattern_GRampV_Test |  | Ready |  |  |  | pattern --fatp 12
50 |  |  | Display | Pattern_CRampH_Test |  | Ready |  |  |  | pattern --fatp 13
51 |  |  | Display | Pattern_CRampV_Test |  | Ready |  |  |  | pattern --fatp 14
52 |  |  | Display | Pattern_CrossTalkH_Test |  | Ready |  |  |  | pattern --fatp 15
53 |  |  | Display | Pattern_CrossTalkV_Test |  | Ready |  |  |  | pattern --fatp 16
54 |  |  | Display | Pattern_Checker_Board _Test |  | Ready |  |  |  | pattern --fatp 17
55 |  |  | Display | Pattern_Sticking_Gray31_Test |  | Ready |  |  |  | pattern --fatp 18
56 |  |  | Display | Pattern_Mid_Green127_Test |  | Ready |  |  |  | pattern --fatp 19
57 |  |  | Display | Pattern_D27_Test |  | Ready |  |  |  | pattern --fatp 20
58 |  |  | Display | Pattern_D110_Test |  | Ready |  |  |  | pattern --fatp 21
61 |  |  | Fixture | Reset |  | Ready |  |  | vol off motor middle power off reset | display --off res
62 |  |  | Process | DRCB |  | Ready

## QT0a
|  |  | QT0a （Ver） |  |  | Station SW Count
[5 empty] | Not POR | 0
[5 empty] | CHN validation | 0
[5 empty] | New Item | 0
[5 empty] | Pending update | 0
[5 empty] | Modified | 0
[5 empty] | Ready | 175
[5 empty] | Not ready | 0
Item NO. | MP POR | Test | Sub Test | Test Limits | Station SW | Syscfg Key Write, Read | Attribute Key | Fixure cmd | Diag cmd | Remark
1 |  | SystemState | Spartan_FW_Version |  | Ready |  |  |  |  | Need catch below value and upload to attributes key. The value must match with below information except Serial Number. (0x0F) Version 0.7.0 (0x17) Serial Number FV4946500S4KTR021 (0x41)Power Role for Target: Source Charging Enabled: Yes SBU Protocol: SWD SBU Target: 0x06 SBU Passthrough Enabled: No Debug USB Protocol: Disabled Debug USB Target: 0x06 Debug USB Delay: 0 SWD Clock Rate: 3000000 Dock Channels Enabled: Yes UART Baud Rate: 115200 Dock Channel Mask: 0xFFFFFC01
2 |  | SystemState | Spartan_Environment_Check |  | Ready
3 |  | DUTinfo | SN |  | Ready
4 |  | SystemState | Enter_Diags |  | Ready |  |  | cylinder_LOCKON cylinder_CABLEON | diags
5 |  | DUTinfo | Burn_SysSN |  | Ready | SrNm |  |  | rtc --set syscfg init cbinit sn syscfg add SrNm
6 |  | DUTinfo | Diag_Version |  | Ready |  | DIAG_VER |  | version
7 |  | DUTinfo | Get_SFC_Info |  | Ready
8 |  | Battery | Level_Before_Test | [30,101] | Ready |  |  |  | device -k GasGauge -g charge-percentage
9 |  | Battery | Voltage_Before_Test | [3750,NA] | Ready |  |  |  | pmuadc --sel potomac --read vbat
10 |  | Battery | Cell_Disconnect_Check |  | Ready |  |  |  | reg select D2759 reg read 0x501C ==> should be 0x00
11 |  | DUTinfo | Read_System_SN |  | Ready |  |  |  | sn cbwrite 0x7A incomplete
12 |  | DUTinfo | Board_ID |  | Ready |  |  |  | boardid
13 |  | DUTinfo | Board_REV |  | Ready |  | BOARD_REV |  | boardrev
14 |  | DUTinfo | Read_AP_CHIPID |  | Ready |  | AP_CHIP_ID |  | chipid
15 |  | Battery | Pmuadc_Dump |  | Ready |  |  |  | pmuadc --read all | Check iLDO3 current with limit [0, 50]mA
16 |  | PMU | Temperature1@Athena | [8000,12000] | Ready |  |  |  |  | Remark: Used the same cmd as "Pmuadc_Dump", and need follow the boardid logic of CT2 to judge temperature1, all the limit is setting to [8000,12000]Ohm
17 |  | PMU | Temperature2@Athena | [8000,12000] | Ready
18 |  | PMU | Temperature3@Athena | [8000,12000] | Ready
19 |  | PMU | Temperature4@Athena | [8000,12000] | Ready
20 |  | PMU | Temperature5@Athena | [8000,12000] | Ready
21 |  | PMU | Temperature6@Athena | [8000,12000] | Ready
22 |  | PMU | Temperature7@Athena | [8000,12000] | Ready
23 |  | PMU | Temperature8@Athena | [8000,12000] | Ready
24 |  | Battery | Max_Life_Time_Temperature | [0,60] | Ready |  |  |  | device -k GasGauge -p device -k GasGauge -e read_blk 59 0
25 |  | Battery | Max_Pack_Voltage | [NA,NA] | Ready
26 |  | Battery | Min_Pack_Voltage | [NA,NA] | Ready
27 |  | Battery | Max_Chg_Current | [NA,NA] | Ready
28 |  | Battery | Max_Dsg_Current | [NA,NA] | Ready
29 |  | Battery | Max_Over_Chg_Cap | [NA,NA] | Ready
30 |  | NFC | NFC_Check |  | Ready |  |  |  | script radios.txt bblib -e SE_DumpAClogs() bblib -e SH_Off()
31 |  | Process | DFU_CB |  | Ready |  |  |  | cbread 0x00 quiet
32 |  | DUTinfo | WO_SN |  | Ready |  | WOSN
33 |  | DUTinfo | Housing_SN |  | Ready |  | HOUSING_SN
34 |  | DUTinfo | Adding_Syscfg_PRSq |  | Ready | PRSq |  |  | syscfg add PRSq 0x01030001 0x00000000 0x00000000 0x00000000
35 |  | DUTinfo | Compare_Battery_SN_With-SFC |  | Ready |  |  |  | device -k GasGauge --e read_pack_sn
36 |  | DUTinfo | Burn_Battery_SN |  | Ready | Batt | BATTERY_SN |  | syscfg add Batt
37 |  | DUTinfo | Get_Battery_SN |  | Ready | Batt |  |  | syscfg print Batt
38 |  | DUTinfo | Burn_HW_Configuration |  | Ready | OPTS | OPTS |  | syscfg print OPTS syscfg add OPTS
39 |  | DUTinfo | Read_HW_Configuration |  | Ready | OPTS |  |  | syscfg print OPTS
40 |  | DUTinfo | Burn_MPN |  | Ready | Mod# | MPN |  | syscfg add Mod#
41 |  | DUTinfo | Read_MPN |  | Ready | Mod# |  |  | syscfg print Mod#
42 |  | DUTinfo | Burn_Regn |  | Ready | Regn | REGN |  | syscfg add Regn
43 |  | DUTinfo | Read_Regn |  | Ready | Regn |  |  | syscfg print Regn
44 |  | DUTinfo | Burn_HS_Color |  | Ready | CLHS | CLHS |  | syscfg add CLHS
45 |  | DUTinfo | Read_HS_Color |  | Ready | CLHS |  |  | syscfg print CLHS
46 |  | DUTinfo | Burn_CG_Color |  | Ready | CLCG | CLCG |  | syscfg add CLCG
47 |  | DUTinfo | Read_CG_Color |  | Ready | CLCG |  |  | syscfg print CLCG
48 |  | DUTinfo | NandSize_Check_Between-Syscfg_And_Unit |  | Ready | OPTS |  |  | nandsize syscfg print OPTS
49 |  | DUTinfo | Read_NANDID_And_NANDCS |  | Ready |  | NANDID NANDCS |  | nandcsid
50 |  | DUTinfo | Burn_Matrix_And_Special_Builds |  | Ready | CFG# | S_BUILD BUILD_MATRIX_CONFIG BUILD_EVENT UNIT# |  | syscfg add CFG#
51 |  | DUTinfo | Read_Matrix_And_Special_Builds |  | Ready | CFG# |  |  | syscfg print CFG#
52 |  | DUTinfo | Read_MLBSN_And_Check |  | Ready | MLB# | MLBSN |  | syscfg print MLB#
53 |  | Process | Default_WMAC_Address |  | Ready |  |  |  | syscfg print Wmac syscfg add WMac 0xBABABABA 0x0000BABA 0x00000000 0x00000000
54 |  | Process | Default_BMAC_Address |  | Ready |  |  |  | syscfg print Bmac syscfg add BMac 0xBABABABA 0x0000BABA 0x00000000 0x00000000
55 |  | DUTinfo | ACE_FW_VER |  | Ready |  | ACE_FW |  | ace --pick usbc ace -r 0x0F
56 |  | DUTinfo | Check_ACE_OTP_FW_VER |  | Ready |  | ACE_OTP_FW |  | ace -r 0x03 ace --4cc OTPr --txdata "0x80" --rxdata 4 // These 4 bytes should match : 0xC9D95B4D. —>PASS
57 |  | Systerm | Check_Redriver_Voltage_And_I2C_Communication | [2.7,2.9] | Ready |  |  |  | pmuadc --read ldo1 pmuadc --read ildo1 ace --pick usbc ace --4cc DPMr --txdata '0xA0 0x20' --rxdata '13' reg select D2759 // pick PMU reg write 0x6100 0xxx（// reg write 0x6100 0xxx Set 0xxx = 0xD1 -> 0xCC -> 0xC7 -> 0xC2 -> 0xBD-> 0xB9-> 0xB4-> 0xAF-> 0xAA-> 0xA5-> 0xA0-> 0x9B-> -> 0x96-> 0x91 -> 0x8C ） wait 300 pmuadc --read ldo1 ace --4cc DPMr --txdata '0xA0 0x20' --rxdata '13' //expect "0x00" instead of "0xFF" reg write 0x6100 0xD1
58 |  | System | I2C0_Sweep_Test |  | Ready |  |  |  | i2c -s 0 | ACE(One-Ace) 8-bit: 0x70, 7-bit: 0x38 ACE2(ALL) 8-bit: 0xD6, 7-bit: 0x6B
59 |  | System | I2C1_Sweep_Test |  | Ready |  |  |  | audio -r i2c -s 1 audio --turnoff | SKR AMP FH 8-bit: 0x7E, 7-bit: 0x3F SKR AMP CN 8-bit: 0x76, 7-bit: 0x3B SKR BOOST 8-bit: 0x60, 7-bit: 0x30
60 |  | System | I2C2_Sweep_Test |  | Ready |  |  |  | i2c -s 2 | BELLATRIX 8-bit: 0x26, 7-bit: 0x13
61 |  | System | I2C3_Sweep_Test |  | Ready |  |  |  | i2c -s 3 | ALS(C4) 8-bit: 0x52, 7-bit: 0x29 ALS(C3) 8-bit: 0x72, 7-bit: 0x39
62 |  | System | I2C6_Sweep_Test |  | Ready |  |  |  | i2c -s 6 | MOLY 25A 8-bit: 0x1C, 7-bit: 0xE PHOS 2 8-bit: 0xEC, 7-bit: 0x76
63 |  | System | I2C8_Sweep_Test |  | Ready |  |  |  | i2c -s 8 | ACE2 8-bit: 0x70, 7-bit: 0x38
64 |  | System | I2C9_Sweep_Test |  | Ready |  |  |  | i2c -s 9 | POTOMAC 8-bit: 0xEA, 7-bit: 0x75
65 |  | System | I2C10_sweep_Test |  | Ready |  |  |  | i2c -s 10 | GASGAUGE 8-bit: 0xAA, 7-bit: 0x55
66 |  | Hall | HALL@C4_Flex-Miss_Test_IRQ |  | Ready |  |  | cylinder_HALL1OFF | pmugpio --pin 5 --get //Should be 1
67 |  | Hall | HALL@C4_Flex-Detect_Test_IRQ |  | Ready |  |  | cylinder_HALL1ON cylinder_HALL1OFF button_hall_HALL0ON button_hall_HALL0OFF | pmugpio --pin 5 --get //Should be 0 pmugpio --pin 5 --get //Should be 0
68 |  | Hall | HALL@C3_Flex-Miss_Test_IRQ |  | Ready |  |  | cylinder_ALSOFF | pmugpio --pin 6 --get //Should be 1
69 |  | Hall | HALL@C3_Flex-Detect_Test_IRQ |  | Ready |  |  | cylinder_ALSON cylinder_ALSOFF | pmugpio --pin 6 --get //Should be 0
70 |  | OpticalSensor | Device_ID@ALS_FH_Right | [E8] | Ready |  |  |  | sensor --sel als1 --init i2c -d 3 0x39 0x92 0x01
71 |  | OpticalSensor | Revision_ID@ALS_FH_Right | [00] | Ready |  |  |  | i2c -d 3 0x39 0x91 0x01
72 |  | OpticalSensor | IC_Vendor @ALS_FH_Right | [1] | Ready |  |  |  | i2c -d 3 0x39 0xE2 0x01
73 |  | OpticalSensor | Chip_ID@ALS_FH_Right |  | Ready |  |  |  | i2c -d 3 0x39 0xE3 0x04
74 |  | OpticalSensor | Bright_Ch_0 @ALS_FH_Right | [5,65534] | Ready |  |  | cylinder_ALSON led_ALS1ON(3G)/led_ALS3ON(WIFI) led_ALS2ON | sensor --sel als1 --init sensor --sel als1 --set gain 8 sensor --sel als1 --set integration_cycles 148 sensor --sel als1 --sample 3 --stream
75 |  | OpticalSensor | Bright_Ch_1 @ALS_FH_Right | [5,65534] | Ready
76 |  | OpticalSensor | Bright_Ch_2 @ALS_FH_Right | [5,65534] | Ready
77 |  | OpticalSensor | Bright_Ch_3 @ALS_FH_Right | [5,65534] | Ready
78 |  | OpticalSensor | Device_ID@ALS_FH_Left | [E8] | Ready |  |  |  | sensor --sel als2 --init i2c -d 3 0x29 0x92 0x01
79 |  | OpticalSensor | Revision_ID@ALS_FH_Left | [00] | Ready |  |  |  | i2c -d 3 0x29 0x91 0x01
80 |  | OpticalSensor | IC_Vendor @ALS_FH_Left | [1] | Ready |  |  |  | i2c -d 3 0x29 0xE2 0x01
81 |  | OpticalSensor | Chip_ID@ALS_FH_Left |  | Ready |  |  |  | i2c -d 3 0x29 0xE3 0x04
82 |  | OpticalSensor | Bright_Ch_0 @ALS_FH_Left | [5,65534] | Ready |  |  | cylinder_ALSOFF led_ALS1OFF led_ALS2OFF led_ALS3OFF | sensor --sel als2 --init sensor --sel als2 --set gain 8 sensor --sel als2 --set integration_cycles 148 sensor --sel als2 --sample 3 --stream sensor --sel als1,als2 --turnoff
83 |  | OpticalSensor | Bright_Ch_1 @ALS_FH_Left | [5,65534] | Ready
84 |  | OpticalSensor | Bright_Ch_2 @ALS_FH_Left | [5,65534] | Ready
85 |  | OpticalSensor | Bright_Ch_3 @ALS_FH_Left | [5,65534] | Ready
86 |  | Orion | Contact_Contamination-DATA_GND_150K_4uA | [400,680] | Ready |  |  | oab3f_board_init oab3f_CMD_SET_GPIO_ORION_PULLDOWN_0 oab3f_CMD_CONNECT_ORION_PWR_TO_DATA_0 oab3f_CMD_CONNECT_ORION_PWR_TO_GND_0 oab3f_CMD_CONNECT_ORION_DATA_TO_GND_1 cylinder_orion_press delay 0.5s /*0.5s delay after pin press*/ | ace --pick usbc --4cc SRYR --txdata "0x00" --rxdata 0 i2c -v 2 0x13 0x00 0x82 i2c -d 2 0x13 0x1A 1 i2c -d 2 0x13 0x1A 1 i2c -v 2 0x13 0x00 0x91 i2c -v 2 0x13 0xB5 0x58 i2c -v 2 0x13 0xA0 0x0D i2c -d 2 0x13 0xA5 1 i2c -d 2 0x13 0xA4 1
87 |  | Orion | Contact_Contamination-DATA_PWR_150K_4uA | [400,680] | Ready |  |  | oab3f_CMD_CONNECT_ORION_PWR_TO_GND_0 oab3f_CMD_CONNECT_ORION_DATA_TO_GND_0 oab3f_CMD_CONNECT_ORION_PWR_TO_DATA_1 | i2c -v 2 0x13 0x00 0x82 i2c -d 2 0x13 0x1A 1 i2c -d 2 0x13 0x1A 1 i2c -v 2 0x13 0x00 0x91 i2c -v 2 0x13 0xB5 0x58 i2c -v 2 0x13 0x70 0x01 i2c -v 2 0x13 0xA0 0x0D i2c -d 2 0x13 0xA5 1 i2c -d 2 0x13 0xA4 1
88 |  | Orion | Contact_Contamination-PWR_GND_150K_4uA | [400,680] | Ready |  |  | oab3f_CMD_CONNECT_ORION_DATA_TO_GND_0 oab3f_CMD_CONNECT_ORION_PWR_TO_DATA_0 oab3f_CMD_CONNECT_ORION_PWR_TO_GND_1 | i2c -v 2 0x13 0x00 0x82 i2c -d 2 0x13 0x1A 1 i2c -d 2 0x13 0x1A 1 i2c -v 2 0x13 0x00 0x91 i2c -v 2 0x13 0xB5 0xD0 i2c -v 2 0x13 0xA0 0x09 delay 1s i2c -d 2 0x13 0xA5 1 i2c -d 2 0x13 0xA4 1
89 |  | Orion | Switch_To_Provider_Mode |  | Ready |  |  | oab3f_CMD_SET_PWR_ORION_0 oab3f_CMD_PWR_ORION_SW_EN_0 oab3f_CMD_PWR_ORION_EN_0 oab3f_CMD_IDBUS_POWER_MODE_1 oab3f_CMD_SET_RX_Vth_1000 oab3f_WAITFORID delay 0.05s
90 |  | Orion | Provider_Mode-Output_Communication_start |  | Ready |  |  |  | socgpio --port 1 --pin 16 --output 0 socgpio --port 1 --pin 16 --output 1 i2c -v 2 0x13 0x00 0x80 i2c -v 2 0x13 0x00 0x80 i2c -v 2 0x13 0x00 0x80 i2c -v 2 0x13 0x00 0x80 i2c -d 2 0x13 0x74 8 /*need to delay 0.05s*/ i2c -d 2 0x13 0x1A 1 /*read back should be 0x09 or 0xE9*/
91 |  | Orion | Provider_Mode-Bellatrix_Boost_State |  | Ready |  |  | oab3f_CMD_ELOAD_EN_1 | socgpio --pin 99 --output 1 socgpio --port 1 --pin 16 --output 0 socgpio --port 1 --pin 16 --output 1 i2c -v 2 0x13 0x00 0x80 i2c -v 2 0x13 0x00 0x80 i2c -v 2 0x13 0x00 0x80 i2c -v 2 0x13 0x00 0x80 i2c -d 2 0x13 0x74 8 /*need to delay 0.05s*/ i2c -d 2 0x13 0x1A 1 socgpio --pin 99 --output 1 socgpio --port 1 --pin 16 --output 0 socgpio --port 1 --pin 16 --output 1 i2c -v 2 0x13 0x00 0x80 i2c -v 2 0x13 0x00 0x80 i2c -v 2 0x13 0x00 0x80 i2c -v 2 0x13 0x00 0x80 i2c -d 2 0x13 0x74 8 /*read back should be 0x09 or 0xE9 i2c -d 2 0x13 0x1A 1 i2c -v 2 0x13 0x02 0x04
92 |  | Orion | Provider_Mode-Boost5V_Voltage_1000mA | [4800,5250] | Ready |  |  | oab3f_CMD_READ_ORION_VOLTAGE oab3f_orion_volt_read
93 |  | Orion | Provider_Mode-Boost5V_Eload1000mA_Current | [930,1070] | Ready |  |  | oab3f_CMD_SET_ELOAD_1000 oab3f_CMD_READ_ELOAD_CURRENT oab3f_eload_current_read
94 |  | Orion | Provider_Mode-Boost5V_Eload1000mA_Voltage | [4250,5200] | Ready |  |  | oab3f_CMD_READ_ORION_VOLTAGE oab3f_orion_volt_read
95 |  | Orion | Provider_Mode-Boost5V_Voltage_2000mA | [4800,5250] | Ready |  |  | oab3f_CMD_SET_ELOAD_0 oab3f_CMD_READ_ORION_VOLTAGE oab3f_orion_volt_read
96 |  | Orion | Provider_Mode-Boost5V_Eload2000mA_Current | [1900,2100] | Ready |  |  | oab3f_CMD_SET_ELOAD_2000 oab3f_CMD_READ_ELOAD_CURRENT oab3f_eload_current_read
97 |  | Orion | Provider_Mode-Boost5V_Eload2000mA_Voltage | [4200,5000] | Ready |  |  | oab3f_CMD_READ_ORION_VOLTAGE oab3f_orion_volt_read
98 |  | Orion | Provider_Mode-Boost5V_Eload2000mA_Delta | [30,700] | Ready |  |  | oab3f_CMD_SET_ELOAD_0
99 |  | Orion | Provider_Mode-Boost5V_Eload2000mA_DCR | [30,300] | Ready |  |  | oab3f_CMD_ELOAD_EN_0
100 |  | Orion | Provider_Mode-ADC_Temperature_Read |  | Ready |  |  |  | i2c -v 2 0x13 0x00 0x91 i2c -v 2 0x13 0xA0 0x04 i2c -d 2 0x13 0xA5 1 i2c -d 2 0x13 0xA4 1
101 |  | Orion | Provider_Mode-ADC_VP_Boost_Read |  | Ready |  |  |  | i2c -d 2 0x13 0x74 8 i2c -v 2 0x13 0x00 0x91 i2c -v 2 0x13 0xA0 0x00 i2c -d 2 0x13 0xA5 1 i2c -d 2 0x13 0xA4 1
102 |  | Orion | Provider_Mode-Output_Communication |  | Ready |  |  |  | socgpio --port 1 --pin 16 --output 0 socgpio --port 1 --pin 16 --output 1 i2c -v 2 0x13 0x00 0x80 i2c -v 2 0x13 0x00 0x80 i2c -v 2 0x13 0x00 0x80 i2c -v 2 0x13 0x00 0x80 i2c -d 2 0x13 0x74 8 i2c -d 2 0x13 0x1A 1
103 |  | Orion | Provider_Mode-HS_Output_Communication |  | Ready |  |  | oab3f_CMD_SET_RX_Vth_1000 oab3f_SWITCH2HS oab3f_CMD_HS_DATA_RECORD oab3f_WAITFORID oab3f_CMD_HS_DATA_PLAYBACK(wait 3s) | i2c -v 2 0x13 0x00 0x84 baud --set 1000000 i2c -v 2 0x13 0x00 0x84 i2c -v 2 0x13 0x00 0x84 baud -u 2 --set 1000000 uarttx -u 2 -f nandfs:\AppleInternal\Diags\Scripts\J307\1k.txt uartrx -u 2 --file nandfs:\AppleInternal\Diags\Scripts\J307\output_rx_1k.txt --exit EXIT digest --md5 -f nandfs:\AppleInternal\Diags\Scripts\J307\1k.txt digest --md5 -f nandfs:\AppleInternal\Diags\Scripts\J307\output_rx_1k.txt cat nandfs:\AppleInternal\Diags\Scripts\J307\1k.txt cat nandfs:\AppleInternal\Diags\Scripts\J307\output_rx_1k.txt baud --set 115200
104 |  | Orion | Provider_Mode-Bellatrix_State_Read1 |  | Ready |  |  | oab3f_CMD_SET_RX_Vth_1000 oab3f_SWITCH2LS oab3f_WAITFORID | i2c -d 2 0x13 0x74 8 i2c -d 2 0x13 0x1A 1
105 |  | Orion | Provider_Mode-Output_Communication_330pF |  | Ready |  |  | oab3f_CMD_CONNECT_CAP_LOAD_330P_0 oab3f_CMD_CAP_LOAD_EN_0 | socgpio --port 1 --pin 16 --output 0 socgpio --port 1 --pin 16 --output 1 i2c -v 2 0x13 0x00 0x80 i2c -v 2 0x13 0x00 0x80 i2c -v 2 0x13 0x00 0x80 i2c -v 2 0x13 0x00 0x80 i2c -d 2 0x13 0x74 8 i2c -d 2 0x13 0x1A 1 socgpio --port 1 --pin 16 --output 0 socgpio --port 1 --pin 16 --output 1 i2c -v 2 0x13 0x00 0x80 i2c -v 2 0x13 0x00 0x80 i2c -v 2 0x13 0x00 0x80 i2c -v 2 0x13 0x00 0x80 i2c -d 2 0x13 0x74 8 i2c -d 2 0x13 0x1A 1
106 |  | Orion | Provider_Mode-HS_Output_Communication_330pF |  | Ready |  |  | oab3f_CMD_SET_RX_Vth_1000 oab3f_SWITCH2HS oab3f_CMD_HS_DATA_RECORD oab3f_WAITFORID oab3f_CMD_HS_DATA_PLAYBACK(wait 3s) | i2c -v 2 0x13 0x00 0x84 baud --set 1000000 i2c -v 2 0x13 0x00 0x84 i2c -v 2 0x13 0x00 0x84 baud -u 2 --set 1000000 uarttx -u 2 -f nandfs:\AppleInternal\Diags\Scripts\J307\1k.txt uartrx -u 2 --file nandfs:\AppleInternal\Diags\Scripts\J307\output_330p_rx_1k.txt --exit EXIT digest --md5 -f nandfs:\AppleInternal\Diags\Scripts\J307\1k.txt digest --md5 -f nandfs:\AppleInternal\Diags\Scripts\J307\output_330p_rx_1k.txt cat nandfs:\AppleInternal\Diags\Scripts\J307\1k.txt cat nandfs:\AppleInternal\Diags\Scripts\J307\output_330p_rx_1k.txt baud --set 115200
107 |  | Orion | Provider_Mode-Bellatrix_State_Read2 |  | Ready |  |  | oab3f_CMD_SET_RX_Vth_1000 oab3f_SWITCH2LS oab3f_WAITFORID | i2c -d 2 0x13 0x74 8 i2c -d 2 0x13 0x1A 1
108 |  | Orion | Switch_To_Consumer_Mode |  | Ready |  |  | oab3f_CMD_SET_GPIO_ORION_PULLDOWN_0 oab3f_CMD_SET_GPIO_ORION_PULLUP_1 oab3f_CMD_SET_GPIO_ORION_TX_EN_1 oab3f_CMD_SET_PWR_ORION_5000 oab3f_CMD_PWR_ORION_EN_1 oab3f_CMD_PWR_ORION_SW_EN_1 oab3f_CMD_SET_RX_Vth_1000 oab3f_WAITFORID
109 |  | Orion | Consumer_Mode-Input_Communication |  | Ready |  |  |  | socgpio --port 1 --pin 16 --output 0 socgpio --port 1 --pin 16 --output 1 i2c -v 2 0x13 0x00 0x80 i2c -v 2 0x13 0x00 0x80 i2c -v 2 0x13 0x00 0x80 i2c -v 2 0x13 0x00 0x80 i2c -d 2 0x13 0x74 8 i2c -d 2 0x13 0x1A 1
110 |  | Orion | Consumer_Mode-5V_Charge_Voltage | [4000,6000] | Ready |  |  | oab3f_CMD_READ_ORION_VOLTAGE o3b3f_orion_volt_read | i2c -v 2 0x13 0x01 0x31
111 |  | Orion | Consumer_Mode-Bellatrix_State_Read |  | Ready |  |  |  | i2c -d 2 0x13 0x74 8 i2c -d 2 0x13 0x1A 1
112 |  | Orion | Consumer_Mode-5V_100mA_Charge_Current | [85,115] | Ready |  |  | oab3f_CMD_READ_ORION_CURRENT o3b3f_orion_current_read | device -k gasgauge -g charge-percentage charge --set 100 --force ace --pick usbc --4cc SRYR --txdata "0x00" --rxdata 0
113 |  | Orion | Consumer_Mode-9V_Charge_Voltage | [8000,10000] | Ready |  |  | oab3f_CMD_SET_PWR_ORION_9000 oab3f_CMD_READ_ORION_VOLTAGE o3b3f_orion_volt_read | charge --setma 100 --setmv 9000 i2c -z 2 -m 0x09 0x75 0x1932 0x20 0x20 ace --pick usbc --4cc SRYR --txdata "0x00" --rxdata 0
114 |  | Orion | Consumer_Mode-9V_100mA_Charge_Current | [85,115] | Ready |  |  | oab3f_CMD_READ_ORION_CURRENT o3b3f_orion_current_read | device -k gasgauge -g charge-percentage charge --set 0
115 |  | Orion | Consumer_Mode-ADC_ACCPWR_Read |  | Ready |  |  |  | i2c -v 2 0x13 0xA0 0x01 i2c -d 2 0x13 0xA5 1 i2c -d 2 0x13 0xA4 1
116 |  | Orion | Consumer_Mode-Ext_VBUS_Read |  | Ready |  |  |  | i2c -v 2 0x13 0xA0 0x02 i2c -d 2 0x13 0xA5 1 i2c -d 2 0x13 0xA4 1
117 |  | Orion | Consumer_Mode-Bellatrix_HW_Reset |  | Ready |  |  |  | socgpio --port 1 --pin 16 --output 0 socgpio --port 1 --pin 16 --output 1 i2c -v 2 0x13 0x00 0x80 i2c -v 2 0x13 0x00 0x80 i2c -v 2 0x13 0x00 0x80 i2c -v 2 0x13 0x00 0x80 i2c -d 2 0x13 0x74 8 i2c -d 2 0x13 0x1A 1 /*Should be 0xA6*/
118 |  | Orion | Consumer_Mode-HS_Output_Communication |  | Ready |  |  | oab3f_CMD_SET_RX_Vth_1000 oab3f_SWITCH2HS oab3f_CMD_HS_DATA_RECORD oab3f_WAITFORID oab3f_CMD_HS_DATA_PLAYBACK(wait 3s) | i2c -v 2 0x13 0x00 0x84 baud --set 1000000 i2c -v 2 0x13 0x00 0x84 i2c -v 2 0x13 0x00 0x84 baud -u 2 --set 1000000 uarttx -u 2 -f nandfs:\AppleInternal\Diags\Scripts\J307\1k.txt uartrx -u 2 --file nandfs:\AppleInternal\Diags\Scripts\J307\output_rx_1k.txt --exit EXIT digest --md5 -f nandfs:\AppleInternal\Diags\Scripts\J307\1k.txt digest --md5 -f nandfs:\AppleInternal\Diags\Scripts\J307\output_rx_1k.txt cat nandfs:\AppleInternal\Diags\Scripts\J307\1k.txt cat nandfs:\AppleInternal\Diags\Scripts\output_rx_1k.txt baud --set 115200
119 |  | Orion | Consumer_Mode-HSAID_To_AID |  | Ready |  |  | oab3f_CMD_SET_RX_Vth_1000 oab3f_SWITCH2LS oab3f_WAITFORID | socgpio --port 1 --pin 16 --output 0 socgpio --port 1 --pin 16 --output 1 i2c -v 2 0x13 0x00 0x80 i2c -v 2 0x13 0x00 0x80 i2c -v 2 0x13 0x00 0x80 i2c -v 2 0x13 0x00 0x80 i2c -d 2 0x13 0x74 8 i2c -d 2 0x13 0x1A 1
120 |  | Orion | Consumer_Mode-Input_Communication_330pF |  | Ready |  |  | oab3f_CMD_CONNECT_CAP_LOAD_330P_0 oab3f_CMD_CAP_LOAD_EN_0 | socgpio --port 1 --pin 16 --output 0 socgpio --port 1 --pin 16 --output 1 i2c -v 2 0x13 0x00 0x80 i2c -v 2 0x13 0x00 0x80 i2c -v 2 0x13 0x00 0x80 i2c -v 2 0x13 0x00 0x80 i2c -d 2 0x13 0x74 8 i2c -d 2 0x13 0x1A 1
121 |  | Orion | Consumer_Mode-HS_Input_Communication_330pF |  | Ready |  |  | oab3f_CMD_SET_RX_Vth_1000 oab3f_SWITCH2HS oab3f_CMD_HS_DATA_RECORD oab3f_WAITFORID oab3f_CMD_HS_DATA_PLAYBACK(wait 3s) | i2c -v 2 0x13 0x00 0x84 baud --set 1000000 i2c -v 2 0x13 0x00 0x84 i2c -v 2 0x13 0x00 0x84 baud -u 2 --set 1000000 uarttx -u 2 -f nandfs:\AppleInternal\Diags\Scripts\J307\1k.txt uartrx -u 2 --file nandfs:\AppleInternal\Diags\Scripts\J307\output_330p_rx_1k.txt --exit EXIT digest --md5 -f nandfs:\AppleInternal\Diags\Scripts\J307\1k.txt digest --md5 -f nandfs:\AppleInternal\Diags\Scripts\J307\output_330p_rx_1k.txt cat nandfs:\AppleInternal\Diags\Scripts\J307\1k.txt cat nandfs:\AppleInternal\Diags\Scripts\J307\output_330p_rx_1k.txt baud --set 115200
122 |  | Orion | Consumer_Mode-Bellatrix_State_Read_end |  | Ready |  |  | oab3f_CMD_SET_RX_Vth_1000 oab3f_SWITCH2LS oab3f_WAITFORID oab3f_CMD_SET_PWR_ORION_0 CMD_PWR_ORION_SW_EN_0 CMD_PWR_ORION_EN_0 | i2c -d 2 0x13 0x74 8 i2c -d 2 0x13 0x1A 1 ace --pick usbc --4cc SRDY --txdata "0x00" --rxdata 0
123 |  | Orion | OAB3F_Exit |  | Ready |  |  | oab3f_EXIT
124 |  | WirelessPower | TX_FW_Version |  | Ready |  | SCRP_Tx_Version |  | smokeyshell -r socgpio --port 1 --pin 46 --output 1 pmugpio --pin 3 --pushpull --output 1 i2c -w 5 0x39 6 wait 1000 i2c -w 5 0x39 6 smokey ScorpiusHid --run --test "FwLoad" --args "PathToFwLoad='nandfs:\\AppleInternal\\Diags\\Scorpius\\J307\\ScorpiusTx-dotara.bin'" i2c -w 5 0x39 6 wait 1000 i2c -w 5 0x39 6 smokey ScorpiusHid --run --test "Set" --args "ReportID=0x09, ReportPayload={0x01}" smokey ScorpiusHid --run --test "Get" --args "ReportID=0xBB"
125 |  | WirelessPower | Check_Sum - Sector_127_Before |  | Ready |  | SCRP_Check Sum_127_MTP_BEFORE |  | i2c -w 5 0x39 6 wait 1000 i2c -w 5 0x39 6 smokey ScorpiusHid --run --test "Set" --args "ReportID=0x09, ReportPayload={0x01}" smokey ScorpiusHid --run --test "Print_Sector" --args "MTP_sector=127" smokey ScorpiusHid --run --test "Print_Sector" --args "MTP_sector=126"
126 |  | WirelessPower | Version_Before_127 |  | Ready |  | SCRP_Version_127_MTP_BEFORE
127 |  | WirelessPower | Signature_Before_127 |  | Ready |  | SCRP_Signature_127_MTP_BEFORE
128 |  | WirelessPower | Tx_HWID_MTP_Before_127 |  | Ready |  | SCRP_TX_HWID_127_MTP_BEFORE
129 |  | WirelessPower | Ctx_MTP_Before_127 |  | Ready |  | SCRP_CTx_127_MTP_BEFORE |  |  | The sector 127 word 0 must be 1, if not, please show "word0 is not 1" also need check whether sector 127 sum word 0~30 equal word 31, if equal, pass, if not, fail
130 |  | WirelessPower | VBoost_MTP_Before_127 |  | Ready |  | SCRP_VBoost_127_MTP_BEFORE
131 |  | WirelessPower | VSense_MTP_Before_127 |  | Ready |  | SCRP_VSense_127_MTP_BEFORE
132 |  | WirelessPower | ISense_MTP_Before_127 |  | Ready |  | SCRP_Isense_127_MTP_BEFORE
133 |  | WirelessPower | LFOD_MTP_Before_127 |  | Ready |  | SCRP_LFOD_127_MTP_BEFORE
134 |  | WirelessPower | MLB_Serial_No_Before |  | Ready |  | SCRP_MLB_SN_127_MTP_BEFORE
135 |  | WirelessPower | LPP_Inductance | [12.8,15.4] | Ready |  | SCRP_LPP_Inductance_Free_Air_Cal |  | smokey ScorpiusHid --run --test "Set" --args "ReportID=0x05, ReportPayload={0x0; 0x46}" wait 15 smokey ScorpiusHid --run --test "Get" --args "ReportID=0x05" smokey ScorpiusHid --run --test "Mem16" --args "Address=0x00012360, Length=220" smokey ScorpiusHid --run --test "Mem16" --args "Address=0x00012430, Length=220" smokey ScorpiusHid --run --test "Mem16" --args "Address=0x00012500, Length=220" wait 60 smokey ScorpiusHid --run --test "Print_Sector" --args "MTP_sector=126" smokey ScorpiusHid --run --test "Set" --args "ReportID=0x03, ReportPayload={0xD4; 0x17; 0xf4; 0x01}" smokey ScorpiusHid --run --test "Set" --args "ReportID=0x41, ReportPayload={0x08; 0x0c; 0x00; 0x40; 0x08; 0x00; 0x00; 0x00}" smokey ScorpiusHid --run --test "Write_Sector" --args "MTP_sector=126, MTP_Words={0x00000001; 0x00000002; 0xABCDEFGH; 0x0E0E0E0E; 0x00000000; 0x00000000; 0x00000000; 0x00000000; 0x00000000; 0x00000000; 0x00000000; 0x00000000; 0x00000000; 0x00000000; 0x00000000; 0x00000000; 0x00000000; 0x00000000; 0x00000000; 0x00000000; 0x00000000; 0x00000000; 0x00000000; 0x00000000; 0x00000000; 0x00000000; 0x00000000; 0x00000000; 0x00000000; 0x00000000; 0x00000000; 0xDDD9E0E1}” wait 1000 smokey ScorpiusHid --run --test "Print_Sector" --args "MTP_sector=126" smokey ScorpiusHid --run --test "Write_Sector" --args "MTP_sector=126, MTP_Words={0x00000001; 0x00000002; 0xABCDEFGH; 0x0E0E0E0E; 0x00000000; 0x00000000; 0x00000000; 0x00000000; 0x00000000; 0x00000000; 0x00000000; 0x00000000; 0x00000000; 0x00000000; 0x00000000; 0x00000000; 0x00000000; 0x00000000; 0x00000000; 0x00000000; 0x00000000; 0x00000000; 0x00000000; 0x00000000; 0x00000000; 0x00000000; 0x00000000; 0x00000000; 0x00000000; 0x00000000; 0x00000000; 0xDDD9E0E1}” smokey ScorpiusHid --run --test "Set" --args "ReportID=0x41, ReportPayload={0x0c; 0x0c; 0x00; 0x40; 0x08; 0x00; 0x00; 0x00}" socgpio --port 1 --pin 46 --output 0 wait 500 socgpio --port 1 --pin 46 --output 1 wait 1000 pmugpio --pin 3 --pushpull --output 1 socgpio --port 1 --pin 46 --output 1 i2c -w 5 0x39 6 wait 1000 i2c -w 5 0x39 6 smokey ScorpiusHid --run --test "FwLoad" --args "PathToFwLoad='nandfs:\\AppleInternal\\Diags\\Scorpius\\J307\\ScorpiusTx-dotara.bin'" wait 1000 smokey ScorpiusHid --run --test "Print_Sector" --args "MTP_sector=126"
136 |  | WirelessPower | LPP_Frequency | [68.6,72.4] | Ready |  | SCRP_LPP_FREQ_Free_Air_Cal
137 |  | WirelessPower | Check Sum - Sector_126_Before |  | Ready |  | SCRP_Check Sum_126_MTP_BEFORE
138 |  | WirelessPower | Version_Before_126 |  | Ready |  | SCRP_Version_126_MTP_BEFORE
139 |  | WirelessPower | Signature_Before_126 |  | Ready |  | SCRP_Signature_126_MTP_BEFORE
140 |  | WirelessPower | LPP_Inductance_MTP_126_Before |  | Ready |  | SCRP_LPP_L_126_MTP_BEFORE
141 |  | WirelessPower | LPP_Frequency_MTP_126_Before |  | Ready |  | SCRP_LPP_FREQ_126_MTP_BEFORE
142 |  | WirelessPower | Check_Sum - Sector_127_After |  | Ready |  | SCRP_Check Sum_127_MTP_AFTER |  | socgpio --port 1 --pin 46 --output 0 wait 500 socgpio --port 1 --pin 46 --output 1 wait 1000 pmugpio --pin 3 --pushpull --output 1 socgpio --port 1 --pin 46 --output 1 i2c -w 5 0x39 6 wait 1000 i2c -w 5 0x39 6 smokey ScorpiusHid --run --test "FwLoad" --args "PathToFwLoad='nandfs:\\AppleInternal\\Diags\\Scorpius\\J307\\ScorpiusTx-dotara.bin'" wait 1000 smokey ScorpiusHid --run --test "Set" --args "ReportID=0x09, ReportPayload={0x01}" smokey ScorpiusHid --run --test "Print_Sector" --args "MTP_sector=127" smokey ScorpiusHid --run --test "Print_Sector" --args "MTP_sector=126"
143 |  | WirelessPower | Version_After_127 |  | Ready |  | SCRP_Version_127_MTP_AFTER
144 |  | WirelessPower | Signature_After_127 |  | Ready |  | SCRP_Signature_127_MTP_AFTER
145 |  | WirelessPower | Tx_HWID_MTP_After_127 |  | Ready |  | SCRP_TX_HWID_127_MTP_AFTER
146 |  | WirelessPower | Ctx_MTP_After_127 |  | Ready |  | SCRP_CTx_127_MTP_AFTER
147 |  | WirelessPower | VBoost_MTP_After_127 |  | Ready |  | SCRP_VBoost_127_MTP_AFTER
148 |  | WirelessPower | VSense_MTP_After_127 |  | Ready |  | SCRP_VSense_127_MTP_AFTER
149 |  | WirelessPower | ISense_MTP_After_127 |  | Ready |  | SCRP_Isense_127_MTP_AFTER
150 |  | WirelessPower | LFOD_MTP_After_127 |  | Ready |  | SCRP_LFOD_127_MTP_AFTER
151 |  | WirelessPower | MLB_Serial_No_After |  | Ready |  | SCRP_MLB_SN_127_MTP_AFTER
152 |  | WirelessPower | Check Sum - Sector_126_After |  | Ready |  | SCRP_Check Sum_126_MTP_AFTER
153 |  | WirelessPower | Version_After_126 |  | Ready |  | SCRP_Version_126_MTP_AFTER
154 |  | WirelessPower | Signature_After_126 |  | Ready |  | SCRP_Signature_126_MTP_AFTER
155 |  | WirelessPower | LPP_Inductance_MTP_126_After |  | Ready |  | SCRP_LPP_L_126_MTP_AFTER
156 |  | WirelessPower | LPP_Frequency_MTP_126_After |  | Ready |  | SCRP_LPP_FREQ_126_MTP_AFTER
157 |  | Button | Power_Button_Force_Sensor_Value | [266,400] | Ready |  |  | motor_POWERON delay 1.2s motor_READPOWER motor_POWEROFF delay 0.2s | buttoncnt
158 |  | Button | Volume_Down_Force_Sensor_Value | [266,435] | Ready |  |  | motor_VOLDNON delay 0.8s motor_READVOLDN motor_VOLDNOFF delay 0.2s
159 |  | Button | Volume_Up_Force_Sensor_Value | [266,435] | Ready |  |  | motor_VOLUPON delay 0.8s motor_READVOLUP motor_VOLUPOFF delay 0.2s | q
160 |  | Button | Power_Button_Test |  | Ready
161 |  | Button | VolDn_Button_Test |  | Ready
162 |  | Button | VolUp_Button_Test |  | Ready
163 |  | Speaker | Borris_Boost-OTP_VER |  | Ready |  |  |  | audio -r audioparam -b spk_cn_l_w -s -n enable-mon -v true audioparam -b spk_fh_l_w -s -n enable-mon -v true audioreg -r -b boost-master -a 0x10 //expect 0x03 processaudio --freebufs all processaudio --pick tone-gen --options "--type sine --freq 2400 --scale 11.4" --out_channels 1 --out_len 1500 -d 16 processaudio --pick audio-mapper -i process0 --options "--in [0] --out [2]" --out_channels 16 loopaudio -b socmca --txport ap-mca0 --rxport ap-mca0 --usebuf process1 processaudio -p crop -i looprx0 -o "--start 5000" processaudio -p fft -i process2 -o "--normalize false" processaudio -p rms -i process2 processaudio --freebufs all processaudio --pick tone-gen --options "--type sine --freq 2400 --scale 11.4" --out_channels 1 --out_len 1500 -d 16 processaudio --pick audio-mapper -i process0 --options "--in [0] --out [10]" --out_channels 16 loopaudio -b socmca --txport ap-mca0 --rxport ap-mca0 --usebuf process1 processaudio -p crop -i looprx0 -o "--start 5000" processaudio -p fft -i process2 -o "--normalize false" processaudio -p rms -i process2 audio --turnoff
164 |  | Speaker | VMON_FFT_Peak_Magnitude@CN_L_W_CH2 | [0.4,0.6] | Ready
165 |  | Speaker | VMON_Frequency@CN_L_W _CH2 | [2350,2450] | Ready
166 |  | Speaker | VMON_THD+N@CN_L_W_CH2 | [NA,-55] | Ready
167 |  | Speaker | VMON_RMS@CN_L_W _CH2 | [0.9,1.1] | Ready
168 |  | Speaker | IMON_FFT_Peak_Magnitude@CN_L_W_CH3 | [0.08,0.15] | Ready
169 |  | Speaker | IMON_Frequency@CN_L_W _CH3 | [2350,2450] | Ready
170 |  | Speaker | IMON_THD+N@CN_L_W_CH3 | [NA,-48] | Ready
171 |  | Speaker | IMON_RMS@CN_L_W _CH3 | [0.17, 0.3] | Ready
172 |  | Speaker | VMON_FFT_Peak_Magnitude@FH_L_W_CH10 | [0.4,0.6] | Ready
173 |  | Speaker | VMON_Frequency@FH_L_W_CH10 | [2350,2450] | Ready
174 |  | Speaker | VMON_THD+N@FH_L_W_CH10 | [NA,-55] | Ready
175 |  | Speaker | VMON_RMS@FH_L_W _CH10 | [0.9,1.1] | Ready
176 |  | Speaker | IMON_FFT_Peak_Magnitude@FH_L_W_CH11 | [0.08,0.15] | Ready
177 |  | Speaker | IMON_Frequency@FH_L_W _CH11 | [2350,2450] | Ready
178 |  | Speaker | IMON_THD+N@FH_L_W_CH11 | [NA,-48] | Ready
179 |  | Speaker | IMON_RMS@FH_L_W _CH11 | [0.17, 0.3] | Ready
180 |  | Audio | Loop_Test@SPK_CN_L_T_To_2x_Mic | [0.3,NA] | Ready |  |  |  | audio -r processaudio --freebufs all routeaudio -b socpdm -i ap-dec0 -o ap-pdm -r routeaudio -b socpdm -i ap-dec1 -o ap-pdm -r processaudio --pick tone-gen --options "--type sine --freq 3000 --scale 25" --out_channels 0 --out_len 2000 -d 16 processaudio --pick audio-mapper -i process0 --options "--in [0] --out [2,10]" --out_channels 16 playaudio -b socmca -p ap-mca0 --usebuf process1 --async recordaudio -b socpdm -p ap-pdm --len 2000 --rate 48000 -c 2 wait 2000 stopaudio -b socmca -p ap-mca0 processaudio --writebuffer record0 --writefile output.wav processaudio -p fft -i record0 -o '--normalize false --minHz 2990 --maxHz 3010' audio --turnoff
181 |  | MIC | PK_MAG@REAR | [2,NA] | Ready
182 |  | MIC | PK_MAG@SPLINE | [2,NA] | Ready
183 |  | MIC | DC_MAG@REAR | [NA,NA] | Ready
184 |  | MIC | DC_MAG@SPLINE | [NA,NA] | Ready
185 |  | Camera | Front_Camera_DLI |  | Ready |  |  |  | camisp --find camisp --pick front camisp --on camisp --dli camisp --exit
186 |  | Camera | Rear_Camera_DLI |  | Ready |  |  |  | camisp --pick back camisp --on camisp --dli camisp --exit
187 |  | LDCM | Power_On_LDCM |  | Ready |  |  |  | pmuset --ldo 2 --on pmuadc --read ldo2
188 |  | LDCM | Floating_CH0_Tone_1_Frequency | [105,115] | Ready |  |  |  | reg write 0x1E47 0x01 reg write 0x1E7D 0x01 audio -r processaudio --freebufs all audio --pick leap --load_firmware nandfs:\AppleInternal\Diags\AudioFirmware\J307\LeapFirmware.bin routeaudio -b socpdm -i ap-dec0 -o ap-pdm -r routeaudio -b socpdm -i ap-dec1 -o ap-pdm -r audioparam -b socpdm -p ap-dec0 -s -n mic-input -v 3 audioparam -b socpdm -p ap-dec1 -s -n mic-input -v 3 recordaudio -b socpdm -p ap-pdm --len 4000 --rate 48000 -c 2 --async playaudio -b leap -p leap-mca0 --file nandfs:\AppleInternal\Diags\AudioTests\J307\110hz-1ch-32bit-padded.wav stopaudio -b socpdm -p ap-pdm processaudio --writebuffer record0 --writefile nandfs:\AppleInternal\Diags\ldcm_float.wav processaudio -p fft -o "--minHz 20 --maxHz 20000 --peakBinWidth 4 --numTones 5 --windowNorm true --sortOrder 1" -i record0 audio -r
189 |  | LDCM | Floating_CH0_Peak_Power | [-30,-10] | Ready
190 |  | LDCM | Floating_CH0_SNR | [NA,NA] | Modified
191 |  | LDCM | Floating_CH0_THD+N | [NA,NA] | Ready
192 |  | LDCM | Floating_CH1_Tone_1_Frequency | [105,115] | Ready
193 |  | LDCM | Floating_CH1_Peak_Power | [-30,-10] | Ready
194 |  | LDCM | Floating_CH1_SNR | [NA,NA] | Modified
195 |  | LDCM | Floating_CH1_THD+N | [NA,NA] | Ready
196 |  | LDCM | Floating_Check_Peak_Power | [-1,5] | Modified |  |  |  |  | Delta CH1 and CH0 value
197 |  | LDCM | Floating_Check_THD+N | [-1,5] | Modified
198 |  | LDCM | ZREF_CH0_Tone_1_Frequency | [105,115] | Ready |  |  |  | reg write 0x1E47 0x80 reg write 0x1E7D 0x80 audio -r processaudio --freebufs all audio --pick leap --load_firmware nandfs:\AppleInternal\Diags\AudioFirmware\J307\LeapFirmware.bin routeaudio -b socpdm -i ap-dec0 -o ap-pdm -r routeaudio -b socpdm -i ap-dec1 -o ap-pdm -r audioparam -b socpdm -p ap-dec0 -s -n mic-input -v 3 audioparam -b socpdm -p ap-dec1 -s -n mic-input -v 3 recordaudio -b socpdm -p ap-pdm --len 4000 --rate 48000 -c 2 --async playaudio -b leap -p leap-mca0 --file nandfs:\AppleInternal\Diags\AudioTests\J307\110hz-1ch-32bit-padded.wav stopaudio -b socpdm -p ap-pdm processaudio --writebuffer record0 --writefile nandfs:\AppleInternal\Diags\ldcm_zref.wav processaudio -p fft -o "--minHz 20 --maxHz 20000 --peakBinWidth 4 --numTones 5 --windowNorm true --sortOrder 1" -i record0 audio -r
199 |  | LDCM | ZREF_CH0_Peak_Power | [-30,-10] | Ready
200 |  | LDCM | ZREF_CH0_SNR | [NA,NA] | Modified
201 |  | LDCM | ZREF_CH0_THD+N | [NA,NA] | Ready
202 |  | LDCM | ZREF_CH1_Tone_1_Frequency | [105,115] | Ready
203 |  | LDCM | ZREF_CH1_Peak_Power | [-30,-10] | Ready
204 |  | LDCM | ZREF_CH1_SNR | [NA,NA] | Modified
205 |  | LDCM | ZREF_CH1_THD+N | [NA,NA] | Ready
206 |  | LDCM | ZREF_Check_Peak_Power | [-1,5] | Modified
207 |  | LDCM | ZREF_Check_THD+N | [-1,5] | Modified
208 |  | LDCM | SBU1_OPEN_CH0_Tone_1_Frequency | [105,115] | Ready |  |  | button_cylinder_Relay3_on | ace --4cc DVEn --txdata "0x11 0x0B 0x04 0x00" --rxdata "00" ace -r 0x09 reg write 0x1E47 0x01 reg write 0x1E7D 0x81 audio -r processaudio --freebufs all audio --pick leap --load_firmware nandfs:\AppleInternal\Diags\AudioFirmware\J307\LeapFirmware.bin routeaudio -b socpdm -i ap-dec0 -o ap-pdm -r routeaudio -b socpdm -i ap-dec1 -o ap-pdm -r audioparam -b socpdm -p ap-dec0 -s -n mic-input -v 3 audioparam -b socpdm -p ap-dec1 -s -n mic-input -v 3 recordaudio -b socpdm -p ap-pdm --len 4000 --rate 48000 -c 2 --async playaudio -b leap -p leap-mca0 --file nandfs:\AppleInternal\Diags\AudioTests\J307\110hz-1ch-32bit-padded.wav stopaudio -b socpdm -p ap-pdm processaudio --writebuffer record0 --writefile nandfs:\AppleInternal\Diags\ldcm_debug4_open.wav processaudio -p fft -o "--minHz 20 --maxHz 20000 --peakBinWidth 4 --numTones 5 --windowNorm true --sortOrder 1" -i record0 audio -r ace --4cc DVEn --txdata "0x11 0x0B 0x04 0x02" --rxdata "00" | ACE Read 0x09, 64 bytes: 0000000: 00 0B 04 00 00 00 00 00 00 00 00 00 00 00 00 00 ................ 0000010: 00 00 00 00 00 00 00 00 00 00 00 00 00 00 00 00 ................ 0000020: 00 00 00 00 00 00 00 00 00 00 00 00 00 00 00 00 ................ 0000030: 00 00 00 00 00 00 00 00 00 00 00 00 00 00 00 00 ................ Excepted --> 0000000: 00
209 |  | LDCM | SBU1_OPEN_CH0_Peak_Power | [-30,-10] | Ready
210 |  | LDCM | SBU1_OPEN_CH0_SNR | [NA,NA] | Modified
211 |  | LDCM | SBU1_OPEN_CH0_THD+N | [NA,NA] | Ready
212 |  | LDCM | SBU1_OPEN_CH1_Tone_1_Frequency | [105,115] | Ready
213 |  | LDCM | SBU1_OPEN_CH1_Peak_Power | [-30,-10] | Ready
214 |  | LDCM | SBU1_OPEN_CH1_SNR | [NA,NA] | Modified
215 |  | LDCM | SBU1_OPEN_CH1_THD+N | [NA,NA] | Ready
216 |  | LDCM | SBU1_OPEN_Check_Peak_Power | [-1,5] | Modified
217 |  | LDCM | SBU1_OPEN_Check_THD+N | [-1,5] | Modified
218 |  | LDCM | SBU1_10K_CH0_Tone_1_Frequency | [105,115] | Ready |  |  | button_cylinder_Relay6_on | ace --4cc DVEn --txdata "0x11 0x0B 0x04 0x00" --rxdata "00" ace -r 0x09 reg write 0x1E47 0x01 reg write 0x1E7D 0x81 audio -r processaudio --freebufs all audio --pick leap --load_firmware nandfs:\AppleInternal\Diags\AudioFirmware\J307\LeapFirmware.bin routeaudio -b socpdm -i ap-dec0 -o ap-pdm -r routeaudio -b socpdm -i ap-dec1 -o ap-pdm -r audioparam -b socpdm -p ap-dec0 -s -n mic-input -v 3 audioparam -b socpdm -p ap-dec1 -s -n mic-input -v 3 recordaudio -b socpdm -p ap-pdm --len 4000 --rate 48000 -c 2 --async playaudio -b leap -p leap-mca0 --file nandfs:\AppleInternal\Diags\AudioTests\J307\110hz-1ch-32bit-padded.wav stopaudio -b socpdm -p ap-pdm processaudio --writebuffer record0 --writefile nandfs:\AppleInternal\Diags\ldcm_debug4_10k.wav processaudio -p fft -o "--minHz 20 --maxHz 20000 --peakBinWidth 4 --numTones 5 --windowNorm true --sortOrder 1" -i record0 audio -r ace --4cc DVEn --txdata "0x11 0x0B 0x04 0x02" --rxdata "00" | ACE Read 0x09, 64 bytes: 0000000: 00 0B 04 00 00 00 00 00 00 00 00 00 00 00 00 00 ................ 0000010: 00 00 00 00 00 00 00 00 00 00 00 00 00 00 00 00 ................ 0000020: 00 00 00 00 00 00 00 00 00 00 00 00 00 00 00 00 ................ 0000030: 00 00 00 00 00 00 00 00 00 00 00 00 00 00 00 00 ................ Excepted --> 0000000: 00
219 |  | LDCM | SBU1_10K_CH0_Peak_Power | [-30,-10] | Ready
220 |  | LDCM | SBU1_10K_CH0_SNR | [NA,NA] | Modified
221 |  | LDCM | SBU1_10K_CH0_THD+N | [NA,NA] | Ready
222 |  | LDCM | SBU1_10K_CH1_Tone_1_Frequency | [105,115] | Ready
223 |  | LDCM | SBU1_10K_CH1_Peak_Power | [-30,-10] | Ready
224 |  | LDCM | SBU1_10K_CH1_SNR | [NA,NA] | Modified
225 |  | LDCM | SBU1_10K_CH1_THD+N | [NA,NA] | Ready
226 |  | LDCM | SBU1_10K_Check_Peak_Power | [1,7] | Modified
227 |  | LDCM | SBU1_10K_Check_THD+N | [-1,5] | Modified
228 |  | LDCM | SBU1_200K_CH0_Tone_1_Frequency | [105,115] | Ready |  |  | button_cylinder_Relay6_off button_cylinder_Relay5_on | ace --4cc DVEn --txdata "0x11 0x0B 0x04 0x00" --rxdata "00" ace -r 0x09 reg write 0x1E47 0x01 reg write 0x1E7D 0x81 audio -r processaudio --freebufs all audio --pick leap --load_firmware nandfs:\AppleInternal\Diags\AudioFirmware\J307\LeapFirmware.bin routeaudio -b socpdm -i ap-dec0 -o ap-pdm -r routeaudio -b socpdm -i ap-dec1 -o ap-pdm -r audioparam -b socpdm -p ap-dec0 -s -n mic-input -v 3 audioparam -b socpdm -p ap-dec1 -s -n mic-input -v 3 recordaudio -b socpdm -p ap-pdm --len 4000 --rate 48000 -c 2 --async playaudio -b leap -p leap-mca0 --file nandfs:\AppleInternal\Diags\AudioTests\J307\110hz-1ch-32bit-padded.wav stopaudio -b socpdm -p ap-pdm processaudio --writebuffer record0 --writefile nandfs:\AppleInternal\Diags\ldcm_debug4_200k.wav processaudio -p fft -o "--minHz 20 --maxHz 20000 --peakBinWidth 4 --numTones 5 --windowNorm true --sortOrder 1" -i record0 audio -r ace --4cc DVEn --txdata "0x11 0x0B 0x04 0x02" --rxdata "00" | ACE Read 0x09, 64 bytes: 0000000: 00 0B 04 00 00 00 00 00 00 00 00 00 00 00 00 00 ................ 0000010: 00 00 00 00 00 00 00 00 00 00 00 00 00 00 00 00 ................ 0000020: 00 00 00 00 00 00 00 00 00 00 00 00 00 00 00 00 ................ 0000030: 00 00 00 00 00 00 00 00 00 00 00 00 00 00 00 00 ................ Excepted --> 0000000: 00
229 |  | LDCM | SBU1_200K_CH0_Peak_Power | [-30,-10] | Ready
230 |  | LDCM | SBU1_200K_CH0_SNR | [NA,NA] | Modified
231 |  | LDCM | SBU1_200K_CH0_THD+N | [NA,NA] | Ready
232 |  | LDCM | SBU1_200K_CH1_Tone_1_Frequency | [105,115] | Ready
233 |  | LDCM | SBU1_200K_CH1_Peak_Power | [-30,-10] | Ready
234 |  | LDCM | SBU1_200K_CH1_SNR | [NA,NA] | Modified
235 |  | LDCM | SBU1_200K_CH1_THD+N | [NA,NA] | Ready
236 |  | LDCM | SBU1_200K_Check_Peak_Power | [-1,5] | Modified
237 |  | LDCM | SBU1_200K_Check_THD+N | [-1,5] | Modified
238 |  | LDCM | SBU1_47nF_CH0_Tone_1_Frequency | [105,115] | Ready |  |  | button_cylinder_Relay5_off button_cylinder_Relay7_on | ace --4cc DVEn --txdata "0x11 0x0B 0x04 0x00" --rxdata "00" ace -r 0x09 reg write 0x1E47 0x01 reg write 0x1E7D 0x81 audio -r processaudio --freebufs all audio --pick leap --load_firmware nandfs:\AppleInternal\Diags\AudioFirmware\J307\LeapFirmware.bin routeaudio -b socpdm -i ap-dec0 -o ap-pdm -r routeaudio -b socpdm -i ap-dec1 -o ap-pdm -r audioparam -b socpdm -p ap-dec0 -s -n mic-input -v 3 audioparam -b socpdm -p ap-dec1 -s -n mic-input -v 3 recordaudio -b socpdm -p ap-pdm --len 4000 --rate 48000 -c 2 --async playaudio -b leap -p leap-mca0 --file nandfs:\AppleInternal\Diags\AudioTests\J307\110hz-1ch-32bit-padded.wav stopaudio -b socpdm -p ap-pdm processaudio --writebuffer record0 --writefile nandfs:\AppleInternal\Diags\ldcm_debug4_47nF.wav processaudio -p fft -o "--minHz 20 --maxHz 20000 --peakBinWidth 4 --numTones 5 --windowNorm true --sortOrder 1" -i record0 audio -r ace --4cc DVEn --txdata "0x11 0x0B 0x04 0x02" --rxdata "00" | ACE Read 0x09, 64 bytes: 0000000: 00 0B 04 00 00 00 00 00 00 00 00 00 00 00 00 00 ................ 0000010: 00 00 00 00 00 00 00 00 00 00 00 00 00 00 00 00 ................ 0000020: 00 00 00 00 00 00 00 00 00 00 00 00 00 00 00 00 ................ 0000030: 00 00 00 00 00 00 00 00 00 00 00 00 00 00 00 00 ................ Excepted --> 0000000: 00
239 |  | LDCM | SBU1_47nF_CH0_Peak_Power | [-30,-10] | Ready
240 |  | LDCM | SBU1_47nF_CH0_SNR | [NA,NA] | Modified
241 |  | LDCM | SBU1_47nF_CH0_THD+N | [NA,NA] | Ready
242 |  | LDCM | SBU1_47nF_CH1_Tone_1_Frequency | [105,115] | Ready
243 |  | LDCM | SBU1_47nF_CH1_Peak_Power | [-30,-10] | Ready
244 |  | LDCM | SBU1_47nF_CH1_SNR | [NA,NA] | Modified
245 |  | LDCM | SBU1_47nF_CH1_THD+N | [NA,NA] | Ready
246 |  | LDCM | SBU1_47nF_Check_Peak_Power | [0.3,5] | Modified
247 |  | LDCM | SBU1_47nF_Check_THD+N | [-1,5] | Modified |  |  | button_cylinder_Relay7_off button_cylinder_Relay3_off
248 |  | LDCM | SBU2_OPEN_CH0_Tone_1_Frequency | [105,115] | Ready |  |  | button_cylinder_Relay4_on | ace --4cc DVEn --txdata "0x11 0x0B 0x04 0x00" --rxdata "00" ace -r 0x09 reg write 0x1E47 0x01 reg write 0x1E7D 0x81 audio -r processaudio --freebufs all audio --pick leap --load_firmware nandfs:\AppleInternal\Diags\AudioFirmware\J307\LeapFirmware.bin routeaudio -b socpdm -i ap-dec0 -o ap-pdm -r routeaudio -b socpdm -i ap-dec1 -o ap-pdm -r audioparam -b socpdm -p ap-dec0 -s -n mic-input -v 3 audioparam -b socpdm -p ap-dec1 -s -n mic-input -v 3 recordaudio -b socpdm -p ap-pdm --len 4000 --rate 48000 -c 2 --async playaudio -b leap -p leap-mca0 --file nandfs:\AppleInternal\Diags\AudioTests\J307\110hz-1ch-32bit-padded.wav stopaudio -b socpdm -p ap-pdm processaudio --writebuffer record0 --writefile nandfs:\AppleInternal\Diags\ldcm_debug5_open.wav processaudio -p fft -o "--minHz 20 --maxHz 20000 --peakBinWidth 4 --numTones 5 --windowNorm true --sortOrder 1" -i record0 audio -r ace --4cc DVEn --txdata "0x11 0x0B 0x04 0x02" --rxdata "00" | ACE Read 0x09, 64 bytes: 0000000: 00 0B 04 00 00 00 00 00 00 00 00 00 00 00 00 00 ................ 0000010: 00 00 00 00 00 00 00 00 00 00 00 00 00 00 00 00 ................ 0000020: 00 00 00 00 00 00 00 00 00 00 00 00 00 00 00 00 ................ 0000030: 00 00 00 00 00 00 00 00 00 00 00 00 00 00 00 00 ................ Excepted --> 0000000: 00
249 |  | LDCM | SBU2_OPEN_CH0_Peak_Power | [-30,-10] | Ready
250 |  | LDCM | SBU2_OPEN_CH0_SNR | [NA,NA] | Modified
251 |  | LDCM | SBU2_OPEN_CH0_THD+N | [NA,NA] | Ready
252 |  | LDCM | SBU2_OPEN_CH1_Tone_1_Frequency | [105,115] | Ready
253 |  | LDCM | SBU2_OPEN_CH1_Peak_Power | [-30,-10] | Ready
254 |  | LDCM | SBU2_OPEN_CH1_SNR | [NA,NA] | Modified
255 |  | LDCM | SBU2_OPEN_CH1_THD+N | [NA,NA] | Ready
256 |  | LDCM | SBU2_OPEN_Check_Peak_Power | [-1,5] | Modified
257 |  | LDCM | SBU2_OPEN_Check_THD+N | [-1,5] | Modified
258 |  | LDCM | SBU2_10K_CH0_Tone_1_Frequency | [105,115] | Ready |  |  | button_cylinder_Relay6_on | ace --4cc DVEn --txdata "0x11 0x0B 0x04 0x00" --rxdata "00" ace -r 0x09 reg write 0x1E47 0x01 reg write 0x1E7D 0x81 audio -r processaudio --freebufs all audio --pick leap --load_firmware nandfs:\AppleInternal\Diags\AudioFirmware\J307\LeapFirmware.bin routeaudio -b socpdm -i ap-dec0 -o ap-pdm -r routeaudio -b socpdm -i ap-dec1 -o ap-pdm -r audioparam -b socpdm -p ap-dec0 -s -n mic-input -v 3 audioparam -b socpdm -p ap-dec1 -s -n mic-input -v 3 recordaudio -b socpdm -p ap-pdm --len 4000 --rate 48000 -c 2 --async playaudio -b leap -p leap-mca0 --file nandfs:\AppleInternal\Diags\AudioTests\J307\110hz-1ch-32bit-padded.wav stopaudio -b socpdm -p ap-pdm processaudio --writebuffer record0 --writefile nandfs:\AppleInternal\Diags\ldcm_debug5_10k.wav processaudio -p fft -o "--minHz 20 --maxHz 20000 --peakBinWidth 4 --numTones 5 --windowNorm true --sortOrder 1" -i record0 audio -r ace --4cc DVEn --txdata "0x11 0x0B 0x04 0x02" --rxdata "00" | ACE Read 0x09, 64 bytes: 0000000: 00 0B 04 00 00 00 00 00 00 00 00 00 00 00 00 00 ................ 0000010: 00 00 00 00 00 00 00 00 00 00 00 00 00 00 00 00 ................ 0000020: 00 00 00 00 00 00 00 00 00 00 00 00 00 00 00 00 ................ 0000030: 00 00 00 00 00 00 00 00 00 00 00 00 00 00 00 00 ................ Excepted --> 0000000: 00
259 |  | LDCM | SBU2_10K_CH0_Peak_Power | [-30,-10] | Ready
260 |  | LDCM | SBU2_10K_CH0_SNR | [NA,NA] | Modified
261 |  | LDCM | SBU2_10K_CH0_THD+N | [NA,NA] | Ready
262 |  | LDCM | SBU2_10K_CH1_Tone_1_Frequency | [105,115] | Ready
263 |  | LDCM | SBU2_10K_CH1_Peak_Power | [-30,-10] | Ready
264 |  | LDCM | SBU2_10K_CH1_SNR | [NA,NA] | Modified
265 |  | LDCM | SBU2_10K_CH1_THD+N | [NA,NA] | Ready
266 |  | LDCM | SBU2_10K_Check_Peak_Power | [1,7] | Modified
267 |  | LDCM | SBU2_10K_Check_THD+N | [-1,5] | Modified
268 |  | LDCM | SBU2_200K_CH0_Tone_1_Frequency | [105,115] | Ready |  |  | button_cylinder_Relay6_off button_cylinder_Relay5_on | ace --4cc DVEn --txdata "0x11 0x0B 0x04 0x00" --rxdata "00" ace -r 0x09 reg write 0x1E47 0x01 reg write 0x1E7D 0x81 audio -r processaudio --freebufs all audio --pick leap --load_firmware nandfs:\AppleInternal\Diags\AudioFirmware\J307\LeapFirmware.bin routeaudio -b socpdm -i ap-dec0 -o ap-pdm -r routeaudio -b socpdm -i ap-dec1 -o ap-pdm -r audioparam -b socpdm -p ap-dec0 -s -n mic-input -v 3 audioparam -b socpdm -p ap-dec1 -s -n mic-input -v 3 recordaudio -b socpdm -p ap-pdm --len 4000 --rate 48000 -c 2 --async playaudio -b leap -p leap-mca0 --file nandfs:\AppleInternal\Diags\AudioTests\J307\110hz-1ch-32bit-padded.wav stopaudio -b socpdm -p ap-pdm processaudio --writebuffer record0 --writefile nandfs:\AppleInternal\Diags\ldcm_debug5_200k.wav processaudio -p fft -o "--minHz 20 --maxHz 20000 --peakBinWidth 4 --numTones 5 --windowNorm true --sortOrder 1" -i record0 audio -r ace --4cc DVEn --txdata "0x11 0x0B 0x04 0x02" --rxdata "00" | ACE Read 0x09, 64 bytes: 0000000: 00 0B 04 00 00 00 00 00 00 00 00 00 00 00 00 00 ................ 0000010: 00 00 00 00 00 00 00 00 00 00 00 00 00 00 00 00 ................ 0000020: 00 00 00 00 00 00 00 00 00 00 00 00 00 00 00 00 ................ 0000030: 00 00 00 00 00 00 00 00 00 00 00 00 00 00 00 00 ................ Excepted --> 0000000: 00
269 |  | LDCM | SBU2_200K_CH0_Peak_Power | [-30,-10] | Ready
270 |  | LDCM | SBU2_200K_CH0_SNR | [NA,NA] | Modified
271 |  | LDCM | SBU2_200K_CH0_THD+N | [NA,NA] | Ready
272 |  | LDCM | SBU2_200K_CH1_Tone_1_Frequency | [105,115] | Ready
273 |  | LDCM | SBU2_200K_CH1_Peak_Power | [-30,-10] | Ready
274 |  | LDCM | SBU2_200K_CH1_SNR | [NA,NA] | Modified
275 |  | LDCM | SBU2_200K_CH1_THD+N | [NA,NA] | Ready
276 |  | LDCM | SBU2_200K_Check_Peak_Power | [-1,5] | Modified
277 |  | LDCM | SBU2_200K_Check_THD+N | [-1,5] | Modified
278 |  | LDCM | SBU2_47nF_CH0_Tone_1_Frequency | [105,115] | Ready |  |  | button_cylinder_Relay5_off button_cylinder_Relay7_on | ace --4cc DVEn --txdata "0x11 0x0B 0x04 0x00" --rxdata "00" ace -r 0x09 reg write 0x1E47 0x01 reg write 0x1E7D 0x81 audio -r processaudio --freebufs all audio --pick leap --load_firmware nandfs:\AppleInternal\Diags\AudioFirmware\J307\LeapFirmware.bin routeaudio -b socpdm -i ap-dec0 -o ap-pdm -r routeaudio -b socpdm -i ap-dec1 -o ap-pdm -r audioparam -b socpdm -p ap-dec0 -s -n mic-input -v 3 audioparam -b socpdm -p ap-dec1 -s -n mic-input -v 3 recordaudio -b socpdm -p ap-pdm --len 4000 --rate 48000 -c 2 --async playaudio -b leap -p leap-mca0 --file nandfs:\AppleInternal\Diags\AudioTests\J307\110hz-1ch-32bit-padded.wav stopaudio -b socpdm -p ap-pdm processaudio --writebuffer record0 --writefile nandfs:\AppleInternal\Diags\ldcm_debug5_47nF.wav processaudio -p fft -o "--minHz 20 --maxHz 20000 --peakBinWidth 4 --numTones 5 --windowNorm true --sortOrder 1" -i record0 audio -r ace --4cc DVEn --txdata "0x11 0x0B 0x04 0x02" --rxdata "00" | ACE Read 0x09, 64 bytes: 0000000: 00 0B 04 00 00 00 00 00 00 00 00 00 00 00 00 00 ................ 0000010: 00 00 00 00 00 00 00 00 00 00 00 00 00 00 00 00 ................ 0000020: 00 00 00 00 00 00 00 00 00 00 00 00 00 00 00 00 ................ 0000030: 00 00 00 00 00 00 00 00 00 00 00 00 00 00 00 00 ................ Excepted --> 0000000: 00
279 |  | LDCM | SBU2_47nF_CH0_Peak_Power | [-30,-10] | Ready
280 |  | LDCM | SBU2_47nF_CH0_SNR | [NA,NA] | Modified
281 |  | LDCM | SBU2_47nF_CH0_THD+N | [NA,NA] | Ready
282 |  | LDCM | SBU2_47nF_CH1_Tone_1_Frequency | [105,115] | Ready
283 |  | LDCM | SBU2_47nF_CH1_Peak_Power | [-30,-10] | Ready
284 |  | LDCM | SBU2_47nF_CH1_SNR | [NA,NA] | Modified
285 |  | LDCM | SBU2_47nF_CH1_THD+N | [NA,NA] | Ready
286 |  | LDCM | SBU2_47nF_Check_Peak_Power | [0.3,5] | Modified
287 |  | LDCM | SBU2_47nF_Check_THD+N | [-1,5] | Modified |  |  | button_cylinder_Relay7_off button_cylinder_Relay4_off
288 |  | Battery | Level_Check_After | [0,101] | Ready |  |  |  | device -k GasGauge -g charge-percentage
289 |  | Battery | Voltage_Check_After | [3700,NA] | Ready |  |  |  | pmuadc --sel potomac --read vbat
290 |  | Process | DRCB |  | Ready |  |  |  | sn cbwrite 0x7A pass cbread 0x7A
291 |  | Fixture | Reset |  | Ready |  |  | test_RESET

## CT1
|  |  | CONNECTIVITY-1 （Ver ） |  |  | Station SW Count
[5 empty] | Not POR | 2
[5 empty] | CHN validation | 0
[5 empty] | New Item | 0
[5 empty] | Pending update | 0
[5 empty] | Modified | 0
[5 empty] | Ready | 179
[5 empty] | Not ready | 0
Item NO. | MP POR | Test | Sub Test | Test Limits | Station SW | Syscfg Key Write, Read | Attribute Key | Fixture cmd | Diag cmd | Remark
1 |  | SystemState | Spartan_FW_Version |  | Ready |  |  |  |  | Need catch below value and upload to attributes key. The value must match with below information except Serial Number. (0x0F) Version 0.7.0 (0x17) Serial Number FV4946500S4KTR021 (0x41)Power Role for Target: Source Charging Enabled: Yes SBU Protocol: SWD SBU Target: 0x06 SBU Passthrough Enabled: No Debug USB Protocol: Disabled Debug USB Target: 0x06 Debug USB Delay: 0 SWD Clock Rate: 3000000 Dock Channels Enabled: Yes UART Baud Rate: 115200 Dock Channel Mask: 0xFFFFFC01
2 |  | SystemState | Spartan_Environment_Check |  | Ready
3 |  | Fixture | Fixture_On |  | Ready |  |  | cylinder_LOCKON cylinder_CABLEON
4 |  | SystemState | Enter_Diags |  | Ready |  |  |  | rtc --set 20180721063238 cbwrite 0x83 incomplete
5 |  | DUTinfo | SN |  | Ready |  |  |  | sn
6 |  | DUTinfo | Diag_Version |  | Ready |  | DIAG_VERSION |  | version
7 |  | DUTinfo | Get_SFC_Info |  | Ready
8 |  | Battery | Level_Before_Test | [0,101] | Ready |  |  |  | device -k GasGauge -g charge-percentage
9 |  | Battery | Voltage_Before_Test | [3750,NA] | Ready |  |  |  | pmuadc --sel potomac --read vbat
10 |  | Battery | Cell_Disconnect_Check |  | Ready |  |  |  | reg select D2759 reg read 0x501C ==> should be 0x00
11 |  | Battery | Discharge_Path_DCR | [0,65] | Ready |  |  |  | i2c -v 9 0x75 0x1932 0x1C -z 2 i2c -d 9 0x75 0x1932 1 -z 2 bl -p 100 pmuadc --sel potomac --read vsys_lo wait 100 pmuadc --sel potomac --read vsys_lo wait 100 pmuadc --sel potomac --read vsys_lo wait 100 pmuadc --sel potomac --read vsys_lo wait 100 pmuadc --sel potomac --read vsys_lo wait 100 pmuadc --sel potomac --read vsys_lo wait 100 pmuadc --sel potomac --read vsys_lo wait 100 pmuadc --sel potomac --read vsys_lo wait 100 pmuadc --sel potomac --read vsys_lo wait 100 pmuadc --sel potomac --read vsys_lo wait 100 device -k gasgauge -p bl -p 90 pmuadc --sel potomac --read vsys_lo wait 100 pmuadc --sel potomac --read vsys_lo wait 100 pmuadc --sel potomac --read vsys_lo wait 100 pmuadc --sel potomac --read vsys_lo wait 100 pmuadc --sel potomac --read vsys_lo wait 100 pmuadc --sel potomac --read vsys_lo wait 100 pmuadc --sel potomac --read vsys_lo wait 100 pmuadc --sel potomac --read vsys_lo wait 100 pmuadc --sel potomac --read vsys_lo wait 100 pmuadc --sel potomac --read vsys_lo wait 100 device -k gasgauge -p | The 8 have changed to 9
12 |  | Backlight | Set_Iboot_Backlight |  | Ready |  |  |  | bl -n bl -l nvram --set backlight-level 824 nvram --save
13 |  | Battery | Pmuadc_Dump |  | Ready |  |  |  | pmuadc --read all | Check iLDO3 current with limit [0, 50]mA
14 |  | Battery | Max_Temperature_Life_Time | [0,60] | Ready |  |  |  | device -k GasGauge -p device -k GasGauge -e read_blk 59 0
15 |  | Battery | Max_Pack_Voltage |  | Ready
16 |  | Battery | Min_Pack_Voltage |  | Ready
17 |  | Battery | Max_Chg_Current |  | Ready
18 |  | Battery | Max_Dsg_Current |  | Ready
19 |  | Battery | Max_Over_Chg_Cap |  | Ready
20 |  | DUTinfo | Add_Attribute_SUB_SN |  | Ready |  | SUB_SN
21 |  | DUTinfo | Add_Attribute_CG_SN |  | Ready |  | CG_SN
22 |  | DUTinfo | Add_Attribute_LCM_FULL_SN |  | Ready |  | LCM_FULL_SN
23 |  | DUTinfo | Add_Attribute_LCM_SN |  | Ready |  | LCM_SN
24 |  | DUTinfo | Add_Attribute_LCM_CFG |  | Ready |  | LCM_CFG
25 |  | DUTinfo | Add_Attribute_BLU_SN |  | Ready |  | BLU_SN
26 |  | DUTinfo | Add_Attribute_CGS_SN |  | Ready |  | CGS_SN MT_MODULE_SN
27 |  | DUTinfo | Add_Attribute_CGS_CFG |  | Ready |  | CGS_CFG
28 |  | DUTinfo | LCM_70_Digits_SN_From_SFC_And_EEPROM_Compare |  | Ready |  |  |  | display -m serial_number
29 |  | DUTinfo | LCD_Vendor |  | Ready |  | CLCD_ID
30 |  | DUTinfo | Burn_LCD_SN |  | Not POR | LCM# |  |  | syscfg print LCM# syscfg add LCM# FN18276001QJ5NK6GW4F86L6B4R0CA59MDS82720173736A3A1D2C82350BJGJ3M967VM3
31 |  | DUTinfo | Read _LCD_SN |  | Not POR | LCM# |  |  | syscfg print LCM#
32 |  | DUTinfo | Burn_Grape_SN |  | Ready | MtSN | MT_MODULE_SN |  | syscfg print MtSN syscfg add MtSN D2C82350BJGJ3M967
33 |  | DUTinfo | Read_Grape SN |  | Ready | MtSN |  |  | syscfg print MtSN
34 |  | DUTinfo | Moped_Hash_Check |  | Ready |  |  |  | syscfg print MdlC hash --type Moped --check syscfg delete MdlC hash --type Moped --append hash --type Moped --check syscfg print MdlC
35 |  | DUTinfo | NTC | [15,35] | Ready |  |  |  | pmuadc --sel potomac --read tbat
36 |  | Graphite | Initialization |  | Ready |  |  |  | sensor -l sensor --sel accel --init sensor --sel gyro --init wait 200 sensor --sel accel --set rate 200 sensor --sel gyro --set rate 200 sensor --sel accel,gyro --sample 500ms --stats sensor --sel accel,gyro –turnoff;
37 |  | Accelerometer | CM_Average_X | [-0.118,0.118] | Ready
38 |  | Accelerometer | CM_Average_Y | [-0.118,0.118] | Ready
39 |  | Accelerometer | CM_Average_Z | [0.9,1.1] | Ready
40 |  | Accelerometer | CM_STD_X | [0.00001,0.05] | Ready
41 |  | Accelerometer | CM_STD_Y | [0.00001,0.05] | Ready
42 |  | Accelerometer | CM_STD_Z | [0.00001,0.05] | Ready
43 |  | Gyro | CM_NmDC_Temp | [3,45] | Ready
44 |  | Gyro | CM_Average_X | [-25,25] | Ready
45 |  | Gyro | CM_Average_Y | [-25,25] | Ready
46 |  | Gyro | CM_Average_Z | [-25,25] | Ready
47 |  | Gyro | CM_STD_X | [0.00001,1] | Ready
48 |  | Gyro | CM_STD_Y | [0.00001,1] | Ready
49 |  | Gyro | CM_STD_Z | [0.00001,1] | Ready
50 |  | Accelerometer | Self_Test |  | Ready |  |  |  | sensor --sel accel --init;wait 200 sensor --sel accel --exectest selftest sensor --sel accel --turnoff;wait 200
51 |  | Gyro | Self_Test |  | Ready |  |  |  | sensor --sel gyro --init ;wait 200 sensor --sel gyro --exectest selftest sensor --sel gyro --turnoff ;wait 200
52 |  | Magnetometer | Initialiation |  | Ready |  |  |  | sensor --sel compass --init
53 |  | Magnetometer | Connectivity_Test |  | Ready |  |  |  | sensor -s compass --conntest
54 |  | Magnetometer | Self_Test |  | Ready |  |  |  | sensor -s compass --turnoff;wait 200 sensor -s compass --init;wait 200 sensor -s compass --exectes selftest sensor -s compass --turnoff;wait 200
55 |  | Magnetometer | VA_ChipID | 0x40 | Ready |  | VA_Magnetometer_ChipID |  | sensorreg -s compass -r 0x00 1 sensorreg -s compass -r 0x01 1
56 |  | Magnetometer | VA_Version | [0x5A] [0x9A] | Ready | VA_Magnetometer_Version |  |  | sensorreg -s compass -r 0x02
57 |  | Magnetometer | VA_CRC | [NA,NA] | Ready |  |  |  | sensorreg -s compass -w 0x29 0x53 sensorreg -s compass -w 0x2A 0x47 sensorreg -s compass -r 0x40 62 sensorreg -s compass -r 0x04 sensorreg -s compass -r 0x03
58 |  | Magnetometer | VA_ODR | [90,110] | Ready |  |  |  | sensor --listsensors sensor --sel compass --init sensor --sel compass --sample 1000ms --stats sensor --sel compass --turnoff
59 |  | Magnetometer | VA _Average_X | [-1200,1200] | Ready
60 |  | Magnetometer | VA _Average_Y | [-1200,1200] | Ready
61 |  | Magnetometer | VA _Average_Z | [-1200,1200] | Ready
62 |  | Magnetometer | VA _STD_X | [0.001,0.5] | Ready
63 |  | Magnetometer | VA _STD_Y | [0.001,0.5] | Ready
64 |  | Magnetometer | VA _STD_Z | [0.001,0.5] | Ready
65 |  | Magnetometer | VA_Average_Temp | [5,45] | Ready
66 |  | Backlight | High_Low_Test |  | Ready |  |  |  | bl -r reg select D2759 reg read 0x1F3C 3 reg read 0x1FB2 1 reg write 0x1F3C 0xff reg write 0x1F3D 0xff reg write 0x1F3E 0xff reg write 0x1F00 0xF3 reg write 0x1F01 0x07 reg read 0x1F3C 3 reg read 0x1FB2 1 reg write 0x1F3C 0xff reg write 0x1F3D 0xff reg write 0x1F3E 0xff reg write 0x1F00 0xf4 reg write 0x1F01 0x01 reg read 0x1F3C 3 reg read 0x1FB2 1 reg write 0x1F3C 0xff reg write 0x1F3D 0xff reg write 0x1F3E 0xff reg write 0x1F00 0xF3 reg write 0x1F01 0x07 reg read 0x1F3C 3 reg read 0x1FB2 1 reg write 0x1F3C 0xff reg write 0x1F3D 0xff reg write 0x1F3E 0xff reg write 0x1423 0x00 reg write 0x1423 0x01 reg write 0x1423 0x01 pmurw -w 0x1F00 0xFF pmurw -w 0x1F01 0x01
67 |  | Orion | Contact_Contamination-DATA_GND_150K_4uA | [400,680] | Ready |  |  | oab3f_board_init oab3f_CMD_SET_GPIO_ORION_PULLDOWN_0 oab3f_CMD_CONNECT_ORION_PWR_TO_DATA_0 oab3f_CMD_CONNECT_ORION_PWR_TO_GND_0 oab3f_CMD_CONNECT_ORION_DATA_TO_GND_1 cylinder_orion_press delay 0.5s /*0.5s delay after pin press*/ | ace --pick usbc --4cc SRYR --txdata "0x00" --rxdata 0 i2c -v 2 0x13 0x00 0x82 i2c -d 2 0x13 0x1A 1 i2c -d 2 0x13 0x1A 1 i2c -v 2 0x13 0x00 0x91 i2c -v 2 0x13 0xB5 0x58 i2c -v 2 0x13 0xA0 0x0D i2c -d 2 0x13 0xA5 1 i2c -d 2 0x13 0xA4 1
68 |  | Orion | Contact_Contamination-DATA_PWR_150K_4uA | [400,680] | Ready |  |  | oab3f_CMD_CONNECT_ORION_PWR_TO_GND_0 oab3f_CMD_CONNECT_ORION_DATA_TO_GND_0 oab3f_CMD_CONNECT_ORION_PWR_TO_DATA_1 | i2c -v 2 0x13 0x00 0x82 i2c -d 2 0x13 0x1A 1 i2c -d 2 0x13 0x1A 1 i2c -v 2 0x13 0x00 0x91 i2c -v 2 0x13 0xB5 0x58 i2c -v 2 0x13 0x70 0x01 i2c -v 2 0x13 0xA0 0x0D i2c -d 2 0x13 0xA5 1 i2c -d 2 0x13 0xA4 1
69 |  | Orion | Contact_Contamination-PWR_GND_150K_4uA | [400,680] | Ready |  |  | oab3f_CMD_CONNECT_ORION_DATA_TO_GND_0 oab3f_CMD_CONNECT_ORION_PWR_TO_DATA_0 oab3f_CMD_CONNECT_ORION_PWR_TO_GND_1 | i2c -v 2 0x13 0x00 0x82 i2c -d 2 0x13 0x1A 1 i2c -d 2 0x13 0x1A 1 i2c -v 2 0x13 0x00 0x91 i2c -v 2 0x13 0xB5 0xD0 i2c -v 2 0x13 0xA0 0x09 delay 1s i2c -d 2 0x13 0xA5 1 i2c -d 2 0x13 0xA4 1
70 |  | Orion | Switch_To_Provider_Mode |  | Ready |  |  | oab3f_CMD_SET_PWR_ORION_0 oab3f_CMD_PWR_ORION_SW_EN_0 oab3f_CMD_PWR_ORION_EN_0 oab3f_CMD_IDBUS_POWER_MODE_1 oab3f_CMD_SET_RX_Vth_1000 oab3f_WAITFORID delay 0.05s
71 |  | Orion | Provider_Mode-Output_Communication_start |  | Ready |  |  |  | socgpio --port 1 --pin 16 --output 0 socgpio --port 1 --pin 16 --output 1 i2c -v 2 0x13 0x00 0x80 i2c -v 2 0x13 0x00 0x80 i2c -v 2 0x13 0x00 0x80 i2c -v 2 0x13 0x00 0x80 i2c -d 2 0x13 0x74 8 /*need to delay 0.05s*/ i2c -d 2 0x13 0x1A 1 /*read back should be 0x09 or 0xE9*/
72 |  | Orion | Provider_Mode-Bellatrix_Boost_State |  | Ready |  |  | oab3f_CMD_ELOAD_EN_1 | socgpio --pin 99 --output 1 socgpio --port 1 --pin 16 --output 0 socgpio --port 1 --pin 16 --output 1 i2c -v 2 0x13 0x00 0x80 i2c -v 2 0x13 0x00 0x80 i2c -v 2 0x13 0x00 0x80 i2c -v 2 0x13 0x00 0x80 i2c -d 2 0x13 0x74 8 /*need to delay 0.05s*/ i2c -d 2 0x13 0x1A 1 socgpio --pin 99 --output 1 socgpio --port 1 --pin 16 --output 0 socgpio --port 1 --pin 16 --output 1 i2c -v 2 0x13 0x00 0x80 i2c -v 2 0x13 0x00 0x80 i2c -v 2 0x13 0x00 0x80 i2c -v 2 0x13 0x00 0x80 i2c -d 2 0x13 0x74 8 /*read back should be 0x09 or 0xE9 i2c -d 2 0x13 0x1A 1 i2c -v 2 0x13 0x02 0x04
73 |  | Orion | Provider_Mode-Boost5V_Voltage_1000mA | [4800,5250] | Ready |  |  | oab3f_CMD_READ_ORION_VOLTAGE oab3f_orion_volt_read
74 |  | Orion | Provider_Mode-Boost5V_Eload1000mA_Current | [930,1070] | Ready |  |  | oab3f_CMD_SET_ELOAD_1000 oab3f_CMD_READ_ELOAD_CURRENT oab3f_eload_current_read
75 |  | Orion | Provider_Mode-Boost5V_Eload1000mA_Voltage | [4250,5200] | Ready |  |  | oab3f_CMD_READ_ORION_VOLTAGE oab3f_orion_volt_read
76 |  | Orion | Provider_Mode-Boost5V_Voltage_2000mA | [4800,5250] | Ready |  |  | oab3f_CMD_SET_ELOAD_0 oab3f_CMD_READ_ORION_VOLTAGE oab3f_orion_volt_read
77 |  | Orion | Provider_Mode-Boost5V_Eload2000mA_Current | [1900,2100] | Ready |  |  | oab3f_CMD_SET_ELOAD_2000 oab3f_CMD_READ_ELOAD_CURRENT oab3f_eload_current_read
78 |  | Orion | Provider_Mode-Boost5V_Eload2000mA_Voltage | [4200,5000] | Ready |  |  | oab3f_CMD_READ_ORION_VOLTAGE oab3f_orion_volt_read
79 |  | Orion | Provider_Mode-Boost5V_Eload2000mA_Delta | [30,700] | Ready |  |  | oab3f_CMD_SET_ELOAD_0
80 |  | Orion | Provider_Mode-Boost5V_Eload2000mA_DCR | [30,300] | Ready |  |  | oab3f_CMD_ELOAD_EN_0
81 |  | Orion | Provider_Mode-ADC_Temperature_Read |  | Ready |  |  |  | i2c -v 2 0x13 0x00 0x91 i2c -v 2 0x13 0xA0 0x04 i2c -d 2 0x13 0xA5 1 i2c -d 2 0x13 0xA4 1
82 |  | Orion | Provider_Mode-ADC_VP_Boost_Read |  | Ready |  |  |  | i2c -d 2 0x13 0x74 8 i2c -v 2 0x13 0x00 0x91 i2c -v 2 0x13 0xA0 0x00 i2c -d 2 0x13 0xA5 1 i2c -d 2 0x13 0xA4 1
83 |  | Orion | Provider_Mode-Output_Communication |  | Ready |  |  |  | socgpio --port 1 --pin 16 --output 0 socgpio --port 1 --pin 16 --output 1 i2c -v 2 0x13 0x00 0x80 i2c -v 2 0x13 0x00 0x80 i2c -v 2 0x13 0x00 0x80 i2c -v 2 0x13 0x00 0x80 i2c -d 2 0x13 0x74 8 i2c -d 2 0x13 0x1A 1
84 |  | Orion | Provider_Mode-HS_Output_Communication |  | Ready |  |  | oab3f_CMD_SET_RX_Vth_1000 oab3f_SWITCH2HS oab3f_CMD_HS_DATA_RECORD oab3f_WAITFORID oab3f_CMD_HS_DATA_PLAYBACK(wait 3s) | i2c -v 2 0x13 0x00 0x84 baud --set 1000000 i2c -v 2 0x13 0x00 0x84 i2c -v 2 0x13 0x00 0x84 baud -u 6 --set 1000000 uarttx -u 6 -f nandfs:\AppleInternal\Diags\Scripts\J307\1k.txt uartrx -u 6 --file nandfs:\AppleInternal\Diags\Scripts\J307\output_rx_1k.txt --exit EXIT digest --md5 -f nandfs:\AppleInternal\Diags\Scripts\J307\1k.txt digest --md5 -f nandfs:\AppleInternal\Diags\Scripts\J307\output_rx_1k.txt cat nandfs:\AppleInternal\Diags\Scripts\J307\1k.txt cat nandfs:\AppleInternal\Diags\Scripts\J307\output_rx_1k.txt baud --set 115200
85 |  | Orion | Provider_Mode-Bellatrix_State_Read1 |  | Ready |  |  | oab3f_CMD_SET_RX_Vth_1000 oab3f_SWITCH2LS oab3f_WAITFORID | i2c -d 2 0x13 0x74 8 i2c -d 2 0x13 0x1A 1
86 |  | Orion | Provider_Mode-Output_Communication_330pF |  | Ready |  |  | oab3f_CMD_CONNECT_CAP_LOAD_330P_0 oab3f_CMD_CAP_LOAD_EN_0 | socgpio --port 1 --pin 16 --output 0 socgpio --port 1 --pin 16 --output 1 i2c -v 2 0x13 0x00 0x80 i2c -v 2 0x13 0x00 0x80 i2c -v 2 0x13 0x00 0x80 i2c -v 2 0x13 0x00 0x80 i2c -d 2 0x13 0x74 8 i2c -d 2 0x13 0x1A 1 socgpio --port 1 --pin 16 --output 0 socgpio --port 1 --pin 16 --output 1 i2c -v 2 0x13 0x00 0x80 i2c -v 2 0x13 0x00 0x80 i2c -v 2 0x13 0x00 0x80 i2c -v 2 0x13 0x00 0x80 i2c -d 2 0x13 0x74 8 i2c -d 2 0x13 0x1A 1
87 |  | Orion | Provider_Mode-HS_Output_Communication_330pF |  | Ready |  |  | oab3f_CMD_SET_RX_Vth_1000 oab3f_SWITCH2HS oab3f_CMD_HS_DATA_RECORD oab3f_WAITFORID oab3f_CMD_HS_DATA_PLAYBACK(wait 3s) | i2c -v 2 0x13 0x00 0x84 baud --set 1000000 i2c -v 2 0x13 0x00 0x84 i2c -v 2 0x13 0x00 0x84 baud -u 6 --set 1000000 uarttx -u 6 -f nandfs:\AppleInternal\Diags\Scripts\J307\1k.txt uartrx -u 6 --file nandfs:\AppleInternal\Diags\Scripts\J307\output_330p_rx_1k.txt --exit EXIT digest --md5 -f nandfs:\AppleInternal\Diags\Scripts\J307\1k.txt digest --md5 -f nandfs:\AppleInternal\Diags\Scripts\J307\output_330p_rx_1k.txt cat nandfs:\AppleInternal\Diags\Scripts\J307\1k.txt cat nandfs:\AppleInternal\Diags\Scripts\J307\output_330p_rx_1k.txt baud --set 115200
88 |  | Orion | Provider_Mode-Bellatrix_State_Read2 |  | Ready |  |  | oab3f_CMD_SET_RX_Vth_1000 oab3f_SWITCH2LS oab3f_WAITFORID | i2c -d 2 0x13 0x74 8 i2c -d 2 0x13 0x1A 1
89 |  | Orion | Switch_To_Consumer_Mode |  | Ready |  |  | oab3f_CMD_SET_GPIO_ORION_PULLDOWN_0 oab3f_CMD_SET_GPIO_ORION_PULLUP_1 oab3f_CMD_SET_GPIO_ORION_TX_EN_1 oab3f_CMD_SET_PWR_ORION_5000 oab3f_CMD_PWR_ORION_EN_1 oab3f_CMD_PWR_ORION_SW_EN_1 oab3f_CMD_SET_RX_Vth_1000 oab3f_WAITFORID
90 |  | Orion | Consumer_Mode-Input_Communication |  | Ready |  |  |  | socgpio --port 1 --pin 16 --output 0 socgpio --port 1 --pin 16 --output 1 i2c -v 2 0x13 0x00 0x80 i2c -v 2 0x13 0x00 0x80 i2c -v 2 0x13 0x00 0x80 i2c -v 2 0x13 0x00 0x80 i2c -d 2 0x13 0x74 8 i2c -d 2 0x13 0x1A 1
91 |  | Orion | Consumer_Mode-5V_Charge_Voltage | [4000,6000] | Ready |  |  | oab3f_CMD_READ_ORION_VOLTAGE o3b3f_orion_volt_read | i2c -v 2 0x13 0x01 0x31
92 |  | Orion | Consumer_Mode-Bellatrix_State_Read |  | Ready |  |  |  | i2c -d 2 0x13 0x74 8 i2c -d 2 0x13 0x1A 1
93 |  | Orion | Consumer_Mode-5V_100mA_Charge_Current | [85,115] | Ready |  |  | oab3f_CMD_READ_ORION_CURRENT o3b3f_orion_current_read | device -k gasgauge -g charge-percentage charge --set 100 --force ace --pick usbc --4cc SRYR --txdata "0x00" --rxdata 0
94 |  | Orion | Consumer_Mode-9V_Charge_Voltage | [8000,10000] | Ready |  |  | oab3f_CMD_SET_PWR_ORION_9000 oab3f_CMD_READ_ORION_VOLTAGE o3b3f_orion_volt_read | charge --setma 100 --setmv 9000 i2c -z 2 -m 0x09 0x75 0x1932 0x20 0x20 ace --pick usbc --4cc SRYR --txdata "0x00" --rxdata 0
95 |  | Orion | Consumer_Mode-9V_100mA_Charge_Current | [85,115] | Ready |  |  | oab3f_CMD_READ_ORION_CURRENT o3b3f_orion_current_read | device -k gasgauge -g charge-percentage charge --set 0
96 |  | Orion | Consumer_Mode-ADC_ACCPWR_Read |  | Ready |  |  |  | i2c -v 2 0x13 0xA0 0x01 i2c -d 2 0x13 0xA5 1 i2c -d 2 0x13 0xA4 1
97 |  | Orion | Consumer_Mode-Ext_VBUS_Read |  | Ready |  |  |  | i2c -v 2 0x13 0xA0 0x02 i2c -d 2 0x13 0xA5 1 i2c -d 2 0x13 0xA4 1
98 |  | Orion | Consumer_Mode-Bellatrix_HW_Reset |  | Ready |  |  |  | socgpio --port 1 --pin 16 --output 0 socgpio --port 1 --pin 16 --output 1 i2c -v 2 0x13 0x00 0x80 i2c -v 2 0x13 0x00 0x80 i2c -v 2 0x13 0x00 0x80 i2c -v 2 0x13 0x00 0x80 i2c -d 2 0x13 0x74 8 i2c -d 2 0x13 0x1A 1 /*Should be 0xA6*/
99 |  | Orion | Consumer_Mode-HS_Output_Communication |  | Ready |  |  | oab3f_CMD_SET_RX_Vth_1000 oab3f_SWITCH2HS oab3f_CMD_HS_DATA_RECORD oab3f_WAITFORID oab3f_CMD_HS_DATA_PLAYBACK(wait 3s) | i2c -v 2 0x13 0x00 0x84 baud --set 1000000 i2c -v 2 0x13 0x00 0x84 i2c -v 2 0x13 0x00 0x84 baud -u 6 --set 1000000 uarttx -u 6 -f nandfs:\AppleInternal\Diags\Scripts\J307\1k.txt uartrx -u 6 --file nandfs:\AppleInternal\Diags\Scripts\J307\output_rx_1k.txt --exit EXIT digest --md5 -f nandfs:\AppleInternal\Diags\Scripts\J307\1k.txt digest --md5 -f nandfs:\AppleInternal\Diags\Scripts\J307\output_rx_1k.txt cat nandfs:\AppleInternal\Diags\Scripts\J307\1k.txt cat nandfs:\AppleInternal\Diags\Scripts\output_rx_1k.txt baud --set 115200
100 |  | Orion | Consumer_Mode-HSAID_To_AID |  | Ready |  |  | oab3f_CMD_SET_RX_Vth_1000 oab3f_SWITCH2LS oab3f_WAITFORID | socgpio --port 1 --pin 16 --output 0 socgpio --port 1 --pin 16 --output 1 i2c -v 2 0x13 0x00 0x80 i2c -v 2 0x13 0x00 0x80 i2c -v 2 0x13 0x00 0x80 i2c -v 2 0x13 0x00 0x80 i2c -d 2 0x13 0x74 8 i2c -d 2 0x13 0x1A 1
101 |  | Orion | Consumer_Mode-Input_Communication_330pF |  | Ready |  |  | oab3f_CMD_CONNECT_CAP_LOAD_330P_0 oab3f_CMD_CAP_LOAD_EN_0 | socgpio --port 1 --pin 16 --output 0 socgpio --port 1 --pin 16 --output 1 i2c -v 2 0x13 0x00 0x80 i2c -v 2 0x13 0x00 0x80 i2c -v 2 0x13 0x00 0x80 i2c -v 2 0x13 0x00 0x80 i2c -d 2 0x13 0x74 8 i2c -d 2 0x13 0x1A 1
102 |  | Orion | Consumer_Mode-HS_Input_Communication_330pF |  | Ready |  |  | oab3f_CMD_SET_RX_Vth_1000 oab3f_SWITCH2HS oab3f_CMD_HS_DATA_RECORD oab3f_WAITFORID oab3f_CMD_HS_DATA_PLAYBACK(wait 3s) | i2c -v 2 0x13 0x00 0x84 baud --set 1000000 i2c -v 2 0x13 0x00 0x84 i2c -v 2 0x13 0x00 0x84 baud -u 6 --set 1000000 uarttx -u 6 -f nandfs:\AppleInternal\Diags\Scripts\J307\1k.txt uartrx -u 6 --file nandfs:\AppleInternal\Diags\Scripts\J307\output_330p_rx_1k.txt --exit EXIT digest --md5 -f nandfs:\AppleInternal\Diags\Scripts\J307\1k.txt digest --md5 -f nandfs:\AppleInternal\Diags\Scripts\J307\output_330p_rx_1k.txt cat nandfs:\AppleInternal\Diags\Scripts\J307\1k.txt cat nandfs:\AppleInternal\Diags\Scripts\J307\output_330p_rx_1k.txt baud --set 115200
103 |  | Orion | Consumer_Mode-Bellatrix_State_Read_end |  | Ready |  |  | oab3f_CMD_SET_RX_Vth_1000 oab3f_SWITCH2LS oab3f_WAITFORID oab3f_CMD_SET_PWR_ORION_0 CMD_PWR_ORION_SW_EN_0 CMD_PWR_ORION_EN_0 | i2c -d 2 0x13 0x74 8 i2c -d 2 0x13 0x1A 1 ace --pick usbc --4cc SRDY --txdata "0x00" --rxdata 0
104 |  | Orion | OAB3F_Exit |  | Ready |  |  | oab3f_EXIT
105 |  | OpticalSensor | Device_ID@ALS_FH_Right | [E8] | Ready |  |  |  | sensor --sel als1 --init i2c -d 3 0x39 0x92 0x01
106 |  | OpticalSensor | Revision_ID@ALS_FH_Right | [00] | Ready |  |  |  | i2c -d 3 0x39 0x91 0x01
107 |  | OpticalSensor | IC_Vendor @ALS_FH_Right | [1] | Ready |  |  |  | i2c -d 3 0x39 0xE2 0x01 | value have to change to binary system to catch LSB
108 |  | OpticalSensor | Chip_ID@ALS_FH_Right |  | Ready |  |  |  | i2c -d 3 0x39 0xE3 0x04
109 |  | OpticalSensor | Bright_Ch_0 @ALS_FH_Right | [5,65534] | Ready |  |  | cylinder_ALSON led_ALS1ON(3G)/led_ALS3ON(WIFI) led_ALS2ON | sensor --sel als1 --init sensor --sel als1 --set gain 8 sensor --sel als1 --set integration_cycles 148 sensor --sel als1 --sample 3 --stream
110 |  | OpticalSensor | Bright_Ch_1 @ALS_FH_Right | [5,65534] | Ready
111 |  | OpticalSensor | Bright_Ch_2 @ALS_FH_Right | [5,65534] | Ready
112 |  | OpticalSensor | Bright_Ch_3 @ALS_FH_Right | [5,65534] | Ready
113 |  | OpticalSensor | Device_ID@ALS_FH_Left | [E8] | Ready |  |  |  | sensor --sel als2 --init i2c -d 3 0x29 0x92 0x01
114 |  | OpticalSensor | Revision_ID@ALS_FH_Left | [00] | Ready |  |  |  | i2c -d 3 0x29 0x91 0x01
115 |  | OpticalSensor | IC_Vendor @ALS_FH_Left | [1] | Ready |  |  |  | i2c -d 3 0x29 0xE2 0x01 | value have to change to binary system to catch LSB
116 |  | OpticalSensor | Chip_ID@ALS_FH_Left |  | Ready |  |  |  | i2c -d 3 0x29 0xE3 0x04
117 |  | OpticalSensor | Bright_Ch_0 @ALS_FH_Left | [5,65534] | Ready |  |  |  | sensor --sel als2 --init sensor --sel als2 --set gain 8 sensor --sel als2 --set integration_cycles 148 sensor --sel als2 --sample 3 --stream sensor --sel als1,als2 --turnoff
118 |  | OpticalSensor | Bright_Ch_1 @ALS_FH_Left | [5,65534] | Ready
119 |  | OpticalSensor | Bright_Ch_2 @ALS_FH_Left | [5,65534] | Ready
120 |  | OpticalSensor | Bright_Ch_3 @ALS_FH_Left | [5,65534] | Ready
121 |  | OpticalSensor | BL_Leakage_Bright_Ch_0@ALS_FH_Right | [-1,3] | Ready |  |  | led_ALS1OFF led_ALS2OFF led_ALS3OFF | display --off bl -h sensor --sel als1 --init sensor --sel als1 --set gain 256 sensor --sel als1 --set integration_cycles 252 sensor --sel als1 --sample 3 --stream
122 |  | OpticalSensor | BL_Leakage_Bright_Ch_1@ALS_FH_Right | [-1,3] | Ready
123 |  | OpticalSensor | BL_Leakage_Bright_Ch_2@ALS_FH_Right | [-1,3] | Ready
124 |  | OpticalSensor | BL_Leakage_Bright_Ch_3@ALS_FH_Right | [-1,3] | Ready
125 |  | OpticalSensor | BL_Leakage_Bright_Ch_0@ALS_FH_Left | [-1,3] | Ready |  |  |  | sensor --sel als2 --init sensor --sel als2 --set gain 256 sensor --sel als2 --set integration_cycles 252 sensor --sel als2 --sample 3 --stream sensor --sel als1,als2 --turnoff
126 |  | OpticalSensor | BL_Leakage_Bright_Ch_1@ALS_FH_Left | [-1,3] | Ready
127 |  | OpticalSensor | BL_Leakage_Bright_Ch_2@ALS_FH_Left | [-1,3] | Ready
128 |  | OpticalSensor | BL_Leakage_Bright_Ch_3@ALS_FH_Left | [-1,3] | Ready
129 |  | OpticalSensor | Dark _Response_Bright_Ch_0 @ALS_FH_Right | [-1,3] | Ready |  |  |  | bl -o sensor --sel als1 --init sensor --sel als1 --set gain 256 sensor --sel als1 --set integration_cycles 252 sensor --sel als1 --sample 3 --stream
130 |  | OpticalSensor | Dark _Response_Bright_Ch_1 @ALS_FH_Right | [-1,3] | Ready
131 |  | OpticalSensor | Dark _Response_Bright_Ch_2 @ALS_FH_Right | [-1,3] | Ready
132 |  | OpticalSensor | Dark _Response_Bright_Ch_3 @ALS_FH_Right | [-1,3] | Ready
133 |  | OpticalSensor | Dark _Response_Bright_Ch_0 @ALS_FH_Left | [-1,3] | Ready |  |  |  | sensor --sel als2 --init sensor --sel als2 --set gain 256 sensor --sel als2 --set integration_cycles 252 sensor --sel als2 --sample 3 --stream sensor --sel als1,als2 --turnoff bl -r display --on
134 |  | OpticalSensor | Dark _Response_Bright_Ch_1 @ALS_FH_Left | [-1,3] | Ready
135 |  | OpticalSensor | Dark _Response_Bright_Ch_2 @ALS_FH_Left | [-1,3] | Ready
136 |  | OpticalSensor | Dark _Response_Bright_Ch_3 @ALS_FH_Left | [-1,3] | Ready |  |  | cylinder_ALSOFF
137 |  | Process | DUCl |  | Ready |  |  |  | zerofile nandfs:\AppleInternal\Diags\Logs\Smokey\LcmCal\PDCA.plist zerofile nandfs:\AppleInternal\Diags\Logs\Smokey\LcmCal\Smokey.log smokeyshell -r smokey --run LcmCal cat nandfs:\\AppleInternal\\Diags\\Logs\\Smokey\\LcmCal\\PDCA.plist
138 |  | Process | DTCl |  | Ready
139 |  | Hall | HALL@C4_Flex-Miss_Test_IRQ |  | Ready |  |  | cylinder_HALL1OFF | pmugpio --pin 5 --get //Should be 1
140 |  | Hall | HALL@C4_Flex-Detect_Test_IRQ |  | Ready |  |  | cylinder_HALL1ON cylinder_HALL1OFF button_hall_HALL0ON button_hall_HALL0OFF | pmugpio --pin 5 --get //Should be 0 pmugpio --pin 5 --get //Should be 0
141 |  | Hall | HALL@C3_Flex-Miss_Test_IRQ |  | Ready |  |  | cylinder_ALSOFF | pmugpio --pin 6 --get //Should be 1
142 |  | Hall | HALL@C3_Flex-Detect_Test_IRQ |  | Ready |  |  | cylinder_ALSON cylinder_ALSOFF | pmugpio --pin 6 --get //Should be 0
143 |  | Audio | Loop_Test@SPK_CN_L_T_To_2x_Mic |  | Ready |  |  |  | audio -r processaudio --freebufs all routeaudio -b socpdm -i ap-dec0 -o ap-pdm -r routeaudio -b socpdm -i ap-dec1 -o ap-pdm -r processaudio --pick tone-gen --options "--type sine --freq 3000 --scale 25" --out_channels 0 --out_len 2000 -d 16 processaudio --pick audio-mapper -i process0 --options "--in [0] --out [2,10]" --out_channels 16 playaudio -b socmca -p ap-mca0 --usebuf process1 --async recordaudio -b socpdm -p ap-pdm --len 2000 --rate 48000 -c 2 wait 2000 stopaudio -b socmca -p ap-mca0 processaudio --writebuffer record0 --writefile output.wav processaudio -p fft -i record0 -o '--normalize false --minHz 2990 --maxHz 3010' audio --turnoff
144 |  | MIC | PK_MAG@REAR | [2,NA] | Ready
145 |  | MIC | PK_MAG@SPLINE | [2,NA] | Ready
146 |  | MIC | DC_MAG@REAR | [NA,NA] | Ready
147 |  | MIC | DC_MAG@SPLINE | [NA,NA] | Ready
148 |  | MIC | Secure_DMIC_Test-Disable |  | Ready |  |  | cylinder_ALSON cylinder_HALL1ON cylinder_ALSOFF cylinder_HALL1OFF | hallsensor --irqindex 0 --meas 6 --delay 500 hallsensor --irqindex 1 --meas 6 --delay 500 audio -r processaudio --freebufs all routeaudio -b socpdm -i ap-dec0 -o ap-pdm -r routeaudio -b socpdm -i ap-dec1 -o ap-pdm -r processaudio --pick tone-gen --options "--type sine --freq 3000 --scale 25" --out_channels 0 --out_len 2000 -d 16 processaudio --pick audio-mapper -i process0 --options "--in [0] --out [2,10]" --out_channels 16 playaudio -b socmca -p ap-mca0 --usebuf process1 --async recordaudio -b socpdm -p ap-pdm --len 2000 --rate 48000 -c 2 wait 2000 stopaudio -b socmca -p ap-mca0 processaudio --writebuffer record0 --writefile output.wav processaudio -p fft -i record0 -o '--normalize false --minHz 2990 --maxHz 3010' audio --turnoff hallsensor --irqindex 0 --meas 6 --delay 500 hallsensor --irqindex 1 --meas 6 --delay 500
149 |  | MIC | PK_MAG@REAR-Disable | [0.000005, 0.000005] | Ready
150 |  | MIC | PK_MAG@SPLINE-Disable | [0.000005, 0.000005] | Ready
151 |  | MIC | DC_MAG@REAR-Disable | [11282.156624, 11282.156624] | Ready
152 |  | MIC | DC_MAG@SPLINE-Disable | [11282.156624, 11282.156624] | Ready
153 |  | Mesa | Load_Firmware |  | Ready |  |  |  | touch --off touch --sel mesa --on touch --load_firmware
154 |  | Mesa | SN_from_SFC |  | Ready
155 |  | Mesa | Nvsn_In_Module |  | Ready |  |  |  | touch -p
156 |  | Mesa | Compare_Modele_NvSN_With-SFC |  | Ready
157 |  | Mesa | Navajo_Calibration |  | Ready |  |  |  | touch --test get_sn --run touch --test calibrate --run
158 |  | Mesa | Burn_NSrN@Navajo_ID |  | Ready | NSrN |  |  | syscfg add NSrN
159 |  | Mesa | Finger_Detect |  | Ready |  |  | motor_MESAON motor_READMESA motor_MESAOFF delay 5s | touch --test finger_det --run --options "--no_fbfd --duration 15" touch --off
160 |  | Mesa | Force_Sensor_Value |  | Ready
161 |  | Button | Force_Sensor_Value@Volume_Down | [266,435] | Ready |  |  | motor_VOLDNON delay 0.8s motor_READVOLDN motor_VOLDNOFF delay 0.2s | key --pmu ==>PMU: HoldKey=0 VolUp=0 VolDown=0 key --pmu ==>PMU: HoldKey=0 VolUp=0 VolDown=1 /VolDown pass | [000A3D08:1E40013A] :-) key --pmu =====>no press PMU: HoldKey=0 VolUp=0 VolDown=0 [000A3D08:1E40013A] :-) key --pmu =====>press power button PMU: HoldKey=1 VolUp=0 VolDown=0 [000A3D08:1E40013A] :-) key --pmu =====>press volUp button PMU: HoldKey=0 VolUp=1 VolDown=0 [000A3D08:1E40013A] :-) key --pmu =====>press volDown button PMU: HoldKey=0 VolUp=0 VolDown=1 [000A3D08:1E40013A] :-) key --pmu =====>press all buttons PMU: HoldKey=1 VolUp=1 VolDown=1 [000A3D08:1E40013A] :-)
162 |  | Button | Force_Sensor_Value@Volume_UP | [266,435] | Ready |  |  | motor_VOLUPON delay 0.8s motor_READVOLUP motor_VOLUPOFF delay 0.2s | key --pmu ==>PMU: HoldKey=0 VolUp=1 VolDown=0 /VolUp pass
163 |  | Button | Force_Sensor_Value@Power_Button | [0,400] | Ready |  |  | motor_POWERON1 delay 3s motor_READPOWER motor_POWEROFF delay 0.2s | key --pmu ==>PMU: HoldKey=1 VolUp=0 VolDown=0 / Power pass
164 |  | Button | PMU_Button_Test@Voldn |  | Ready
165 |  | Button | PMU_Button_Test@Volup |  | Ready
166 |  | Button | PMU_Button_Test@Power |  | Ready
167 |  | Button | Force_Sensor_Value2@Volume_Down | [266,435] | Ready |  |  | motor_VOLDNON delay 0.8s motor_READVOLDN motor_VOLDNOFF delay 0.2s | buttoncnt
168 |  | Button | Force_Sensor_Value2@Volume_UP | [266,435] | Ready |  |  | motor_VOLUPON delay 0.8s motor_READVOLUP motor_VOLUPOFF delay 0.2s
169 |  | Button | Force_Sensor_Value2@Power_Button |  | Ready |  |  | motor_POWERON1 delay 3s motor_READPOWER motor_POWERON2 delay 2s motor_READPOWER2 motor_POWERON3 delay 2s motor_READPOWER3 motor_POWEROFF delay 2s
|  |  | Power_ZC | [0,400] | Ready
|  |  | Power_ZL | [0,220] | Ready
|  |  | Power_ZR | [0,220] | Ready
170 |  | Button | VolDn_Test |  | Ready |  |  |  | q
171 |  | Button | VolUp_Test |  | Ready
172 |  | Button | Power_Test_ZC |  | Ready |  |  |  |  | gets pressed 1 times==>ZC PASS gets pressed 2 times==>ZR PASS gets pressed 3 times==>ZL PASS
173 |  | Button | Power_Test_ZL |  | Ready
174 |  | Button | Power_Test_ZR |  | Ready
175 |  | Battery | Level_After_Test | [0,101] | Ready |  |  |  | device -k GasGauge -g charge-percentage
176 |  | Battery | Voltage_ After_Test | [3700,NA] | Ready |  |  |  | pmuadc --sel potomac --read vbat
177 |  | Process | DRCB |  | Ready |  |  |  | sn cbwrite 0x83 pass cbread 0x83
178 |  | Fixture | Reset |  | Ready |  |  | test_RESET

## CT2
|  |  | CONNECTIVITY-2 （Ver） |  |  | Station SW Count
[5 empty] | Not POR | 1
[5 empty] | CHN validation | 0
[5 empty] | New Item | 0
[5 empty] | Pending update | 0
[5 empty] | Modified | 0
[5 empty] | Ready | 158
[5 empty] | Not ready | 0
Item NO. | MP POR | Test | Sub Test | Test Limit | Station SW | Syscfg Key Write, Read | Attribute Key | Diag cmd | Remrk
1 |  | SystemState | Spartan_FW_Version |  | Ready |  |  |  | Need catch below value and upload to attributes key. The value must match with below information except Serial Number. (0x0F) Version 0.7.0 (0x17) Serial Number FV4946500S4KTR021 (0x41)Power Role for Target: Source Charging Enabled: Yes SBU Protocol: SWD SBU Target: 0x06 SBU Passthrough Enabled: No Debug USB Protocol: Disabled Debug USB Target: 0x06 Debug USB Delay: 0 SWD Clock Rate: 3000000 Dock Channels Enabled: Yes UART Baud Rate: 115200 Dock Channel Mask: 0xFFFFFC01
2 |  | SystemState | Spartan_Environment_Check |  | Ready
3 |  | SystemState | Enter_Diags |  | Ready
4 |  | DUTinfo | SN |  | Ready |  |  | bl -l SN rtc --set cbwrite 0x84 incomplete
5 |  | DUTinfo | Diag_Version |  | Ready |  | DIAG_VER | version
6 |  | DUTinfo | Get_SFC_Info |  | Ready
7 |  | DUTinfo | Board_ID |  | Ready |  |  | Get Board ID : 0x06 (3G) 0x04(WIFI)
8 |  | Battery | Level_Before_Test | [0,101] | Ready |  |  | device -k GasGauge -g charge-percentage
9 |  | Battery | Voltage_Before_Test | [3750,NA] | Ready |  |  | pmuadc --sel potomac --read vbat
10 |  | Battery | Cell_Disconnect_Check |  | Ready |  |  | reg select D2759 reg read 0x501C ==> should be 0x00
11 |  | Battery | Pmuadc_Dump |  | Ready |  |  | pmuadc --read all | Check iLDO3 current with limit [0, 50]mA
12 |  | Battery | Max_Lifetime_Temperature | [0,60] | Ready |  |  | device -k GasGauge -p
13 |  | Battery | Max_Pack_Voltage |  | Ready |  |  | device -k GasGauge -e read_blk 59 0
14 |  | Battery | Min_Pack_Voltage |  | Ready
15 |  | Battery | Max_Chg_Current |  | Ready
16 |  | Battery | Max_Dhg_Current |  | Ready
17 |  | Battery | Max_Over_Chg_Cap |  | Ready
18 |  | Dutinfo | Compare_Grape_Color_With_HSG |  | Ready
19 |  | Dutinfo | Compare_HS_Color_With_CLHS |  | Ready | CLHS |  | syscfg print CLHS
20 |  | Dutinfo | Compare_CG_Color_With_CLCG |  | Ready | CLCG |  | syscfg print CLCG
21 |  | Camera | Find@Front_Camera |  | Ready |  |  | camisp --find | //Check FCAM
22 |  | Camera | Find@Back_Camera |  | Ready
23 |  | Camera | Front_Camera_NVM_Version | [F] | Ready |  |  | camisp --pick front camisp --on camisp --nvm camisp --sn
24 |  | Camera | Front_Camera_NVM_Revision | [3] | Ready
25 |  | Camera | Front_Camera_Project | [2E] | Ready
26 |  | Camera | Front_Camera_Project_Version | [0A] | Ready
27 |  | Camera | Front_Camera_Integrator | [5] | Ready
28 |  | Camera | Front_Camera_Plant | [0] | Ready
29 |  | Camera | Front_Camera_Lens_Vendor | [1¦¦2] | Ready
30 |  | Camera | Front_Camera_Lens_Revision | [0] | Ready
31 |  | Camera | Front_Camera_Lens_Variant | [0¦¦1] | Ready
32 |  | Camera | Front_Camera_IRCF_Vendor | [1¦¦3] | Ready
33 |  | Camera | Front_Camera_IRCF_Revision | [0¦¦1] | Ready
34 |  | Camera | Front_Camera_IRCF_Variant | [0¦¦2] | Ready
35 |  | Camera | Front_Camera_Substrate_Vendor | [1¦¦2] | Ready
36 |  | Camera | Front_Camera_Substrate_Revision | [0¦¦1] | Ready
37 |  | Camera | Front_Camera_Substrate_Variant | [0¦¦1] | Ready
38 |  | Camera | Front_Camera_Sensor_Vendor | [1] | Ready
39 |  | Camera | Front_Camera_Sensor_Revision | [0¦¦2¦¦4] | Ready
40 |  | Camera | Front_Camera_Sensor_Variant | [0¦¦1] | Ready
41 |  | Camera | Front_Camera_Flex_Vendor | [2¦¦8] | Ready
42 |  | Camera | Front_Camera_Flex_Revision | [4¦¦5] | Ready
43 |  | Camera | Front_Camera_Stiffener_Vendor | [6¦¦E] | Ready
44 |  | Camera | Front_Camera_Stiffener_Revision | [0] | Ready
45 |  | Camera | Front_Camera_Build | [0x11] | Ready
46 |  | Camera | Front_Camera_Config_Number | [NA] | Ready
47 |  | Camera | Front_Camera_Test_Software_Revision | [NA] | Ready
48 |  | Camera | Front_Camera_Process_DOE_Code | [NA] | Ready
49 |  | Camera | Front_Camera_Col_Cal_1_B/G_'A' | [500,1000] | Ready
50 |  | Camera | Front_Camera_Col_Cal_1_R/G_'A' | [1300,2000] | Ready
51 |  | Camera | Front_Camera_Col_Cal_1_B/G_'D50' | [900,2000] | Ready
52 |  | Camera | Front_Camera_Col_Cal_1_R/G_'D50' | [700,1200] | Ready
53 |  | Camera | Front_Camera-General_Info_Checksum |  | Ready
54 |  | Camera | Front_Camera-Color_Cal1_Checksum |  | Ready
55 |  | Camera | Front_Camera-Color_Cal2_Checksum |  | Ready
56 |  | Camera | Front_Camera-Color_Shading_Checksum |  | Ready
57 |  | Camera | Front_Camera-Component_Machine_Info_Checksum |  | Ready
58 |  | Camera | Front_Camera_SN |  | Ready
59 |  | Camera | Front_Camera_SN_Compare_SFC |  | Ready |  | Front_Camera_SN
60 |  | Camera | Front_Camera_X_Code |  | Ready
61 |  | Camera | Front_Camera_DLI |  | Ready |  |  | camisp --dli camisp --exit
62 |  | Camera | Rear_Camera_Project | [34,34] | Ready |  |  | camisp --pick back camisp --on camisp --nvm camisp --sn
63 |  | Camera | Rear_Camera_Project_Version | [1,1] | Ready
64 |  | Camera | Rear_Camera_Integrator | [1,10] | Ready
65 |  | Camera | Rear_Camera_Plant_Code | [0,1] | Ready
66 |  | Camera | Rear_Camera_Build | [0x10,0x20] | Ready
67 |  | Camera | Rear_Camera_Config_Number | [1,255] | Ready
68 |  | Camera | Rear_Camera_IRCF_Vender | [1,1] | Ready
69 |  | Camera | Rear_Camera_IRCF_Revision | [1,1] | Ready
70 |  | Camera | Rear_Camera_IRCF_Variant | [0,0] | Ready
71 |  | Camera | Rear_Camera_Substrate_Vendor | [1,1] | Ready
72 |  | Camera | Rear_Camera_Substrate_Revision | [1,1] | Ready
73 |  | Camera | Rear_Camera_Substrate_Variant | [0,0] | Ready
74 |  | Camera | Rear_Camera_Sensor_Vendor | [1,1] | Ready
75 |  | Camera | Rear_Camera_Sensor_Revision | [1,1] | Ready
76 |  | Camera | Rear_Camera_Sensor_Variant | [0,0] | Ready
77 |  | Camera | Rear_Camera_Actuator_Vendor | [2,2] | Ready
78 |  | Camera | Rear_Camera_Actuator_Revision | [1,1] | Ready
79 |  | Camera | Rear_Camera_Actuator_Variant | [0,3] | Ready
80 |  | Camera | Rear_Camera_Lens_Vendor | [1,2] | Ready
81 |  | Camera | Rear_Camera_Lens_Revision | [1,1] | Ready
82 |  | Camera | Rear_Camera_Lens_Variant | [0,0] | Ready
83 |  | Camera | Rear_Camera_AF_Driver_Vendor | [2,2] | Ready
84 |  | Camera | Rear_Camera_AF_Driver_Revision | [1,1] | Ready
85 |  | Camera | Rear_Camera_AF_Driver_Variant | [0,0] | Ready
86 |  | Camera | Rear_Camera_Sphere_Sensor | [0,0] | Ready
87 |  | Camera | Rear_Camera_APS_Sensor | [0,0] | Ready
88 |  | Camera | Rear_Camera_Flex_Vendor | [1,8] | Ready
89 |  | Camera | Rear_Camera_Flex_Variant | [1,1] | Ready
90 |  | Camera | Rear_Camera_Stiffener_Vendor | [6,6] | Ready
91 |  | Camera | Rear_Camera_Stiffener_Variant | [1,2] | Ready
92 |  | Camera | Rear_Camera_Trim_Vendor | [0,0] | Ready
93 |  | Camera | Rear_Camera_NVM_Sensor_Slaveadd |  | Ready
94 |  | Camera | Rear_Camera_NVM_Sensor_Model |  | Ready
95 |  | Camera | Rear_Camera_NVM_Sensor_TOP |  | Ready
96 |  | Camera | Rear_Camera_NVM_Sensor_BOT |  | Ready
97 |  | Camera | Rear_Camera_NVM_Sensor_TestRev |  | Ready
98 |  | Camera | Rear_Camera_SN |  | Ready
99 |  | Camera | Rear_Camera_SN_Compare_SFC |  | Ready |  | Back_Camera_SN
100 |  | Camera | Rear_Camera_DLI |  | Ready |  |  | camisp --dli camisp --exit
101 |  | Process | Burn_MtDO_Key |  | Ready | MtDO MtDO |  | display --off display --on display --method eeprom --options "-r all"// dump all EEPROM display --method eeprom --options "-r cal" syscfg add MtDO syscfg print MtDO | 0x1AB0 --> MtDo 0x00B0 --> DUT SN first 17 byte 0x00C7 --> DUT SN last 53 byte
102 |  | Grape | GPIO_Test |  | Ready |  |  | smokeyshell -r smokey Wildfire --run DisplayBehavior=NoDisplay ControlBitAccess=ReadOnly BrickRequired=None ResultsBehavior=NoFile LogBehavior=ConsoleOnly --test TouchGpio
103 |  | Grape | POWER_ON |  | Ready |  |  | touch --off touch --on touch --load_firmware
104 |  | Grape | FW_Critical_Error_Check |  | Ready |  | touch firmware-version | touch --test critical --run
105 |  | Grape | Firmware_Version |  | Ready |  |  | touch -p firmware-version touch --off
106 |  | Grape | Short_Test |  | Ready |  |  | smokeyshell -r smokey --run TouchShortsTest
107 |  | Grape | Offset_Test |  | Ready |  |  | smokey Wildfire --run DisplayBehavior=NoDisplay ControlBitAccess=ReadOnly BrickRequired=None ResultsBehavior=NoFile LogBehavior=ConsoleOnly --test TouchOffset --testargs "TouchOffset, Verbose='OnFail',TestStation='ct2ct3'"
108 |  | OpticalSensor | Interrupt_Test@FH_RIGHT |  | Ready |  |  | sensor --sel als1 --init i2c -v 3 0x39 0x80 0x00 socgpio --port 0 --pin 173 --get i2c -v 3 0x39 0x80 0x01 i2c -v 3 0x39 0x81 0xFF i2c -v 3 0x39 0x80 0x13 wait 100 socgpio --port 0 --pin 173 --get i2c -v 3 0x39 0x80 0x00
109 |  | OpticalSensor | Interrupt_Test@FH_LEFT |  | Ready |  |  | sensor --sel als2 --init i2c -v 3 0x29 0x80 0x00 socgpio --port 0 --pin 174 --get i2c -v 3 0x29 0x80 0x01 i2c -v 3 0x29 0x81 0xFF i2c -v 3 0x29 0x80 0x13 wait 100 socgpio --port 0 --pin 174 --get i2c -v 3 0x29 0x80 0x00 sensor --sel als1,als2 --turnoff
110 |  | PressureSensor | WV_Phosphorus_Mfg_ID | [228] | Ready |  |  | sensorreg --sel pressure -r 0x80
111 |  | PressureSensor | WV_Phosphorus_Chip_ID | [40] | Ready |  |  | sensorreg --sel pressure -r 0x81
112 |  | PressureSensor | WV_Phosphorus_Trim_Rev |  | Ready |  |  | sensorreg --sel pressure -r 0xA1 1
113 |  | PressureSensor | WV_Phosphorus_Trim_Rev2 | [01] | Ready |  |  | sensorreg --sel pressure -r 0xA3 1
114 |  | PressureSensor | WV_Phosphorus_Trim_Rev3 |  | Ready |  |  | sensorreg --sel pressure -r 0xA4 1
115 |  | PressureSensor | WV_Presure_Initialiation |  | Ready |  |  | sensor --listsensors sensor --sel pressure --init
116 |  | PressureSensor | WV_Presure_Connectivity_Test |  | Ready |  |  | sensor --sel pressure --conntest sensor --sel pressure --turnoff
117 |  | PressureSensor | WV_Phosphorus_Average | [90,105] | Ready |  |  | wait 20 sensor --sel pressure --init sensorreg --sel pressure -r 0xD0 1 sensorreg --sel pressure -r 0xF3 3 sensorreg --sel pressure -r 0x80 34 sensorreg --sel pressure -r 0xF7 6 sensor --sel pressure --sample 1000ms --stats sensor --sel pressure --turnoff
118 |  | PressureSensor | WV_Phosphorus_STD | [0.01,5] | Ready
119 |  | PressureSensor | WV_Phosphorus_ODR | [20,30] | Ready
120 |  | PressureSensor | WV_Phosphorus_Temp_average | [15,45] | Ready
121 |  | PressureSensor | WV_Phosphorus_Temp_STD | [0,0.2] | Ready
122 |  | System | I2C0_Sweep_Test |  | Ready |  |  | i2c -s 0 | ACE(One-Ace) 8-bit: 0x70, 7-bit: 0x38 ACE2(ALL) 8-bit: 0xD6, 7-bit: 0x6B
123 |  | System | I2C1_Sweep_Test |  | Ready |  |  | audio -r i2c -s 1 audio --turnoff | SKR AMP FH 8-bit: 0x7E, 7-bit: 0x3F SKR AMP CN 8-bit: 0x76, 7-bit: 0x3B SKR BOOST 8-bit: 0x60, 7-bit: 0x30
124 |  | System | I2C2_Sweep_Test |  | Ready |  |  | i2c -s 2 | BELLATRIX 8-bit: 0x26, 7-bit: 0x13
125 |  | System | I2C3_Sweep_Test |  | Ready |  |  | i2c -s 3 | ALS(C4) 8-bit: 0x52, 7-bit: 0x29 ALS(C3) 8-bit: 0x72, 7-bit: 0x39
126 |  | System | I2C4_Sweep_Test |  | Ready |  |  | i2c -s 4 | Page 0: (7-bit) 0x8 (8-bit) 0x10 Page 1: (7-bit) 0x9 (8-bit) 0x12 Page 2: (7-bit) 0xA (8-bit) 0x14 Page 3: (7-bit) 0xB (8-bit) 0x16 Page 4: (7-bit) 0xC (8-bit) 0x18 Page 5: (7-bit) 0xD (8-bit) 0x1A Page 6: (7-bit) 0xE (8-bit) 0x1C Page 7: (7-bit) 0xF (8-bit) 0x1E
127 |  | System | I2C6_Sweep_Test |  | Ready |  |  | i2c -s 6 | MOLY 25A 8-bit: 0x1C, 7-bit: 0xE PHOS 2 8-bit: 0xEC, 7-bit: 0x76
128 |  | System | I2C8_Sweep_Test |  | Ready |  |  | i2c -s 8 | ACE2 8-bit: 0x70, 7-bit: 0x38
129 |  | System | I2C9_Sweep_Test |  | Ready |  |  | i2c -s 9 | POTOMAC 8-bit: 0xEA, 7-bit: 0x75
130 |  | System | I2C10_sweep_Test |  | Ready |  |  | i2c -s 10 | GASGAUGE 8-bit: 0xAA, 7-bit: 0x55
131 |  | Battery | Present_Voltage | [3200,NA] | Ready |  |  | pmuadc --sel potomac --read vbat
132 |  | Battery | NTC | [15,35] | Ready |  |  | pmuadc --sel potomac --read tbat
133 |  | Battery | Chem_ID | ¦0x2695¦¦0x2696] | Ready |  |  | device -k GasGauge --get chem-id
134 |  | Battery | Qmax | [7732,9278] | Ready |  |  | device -k GasGauge --get chem-capacity
135 |  | Battery | Static_Chem_ID_CheckSum | ¦0x7332]¦¦0x7ACA] | Ready |  |  | device -k GasGauge --e test_checksum
136 |  | Battery | Static_DF_CheckSum | ¦0x0710]¦0x7ED9¦ | Ready |  |  | device -k GasGauge --e test_checksum
137 |  | Battery | NCC | [6881,9278] | Ready |  |  | device -k GasGauge --get nominal-capacity
138 |  | Battery | Cycle_Count | [0,5] | Ready |  |  | device -k GasGauge --get cycle-count
139 |  | Battery | GG_Hardware_Version | [0xA8] | Ready |  |  | device -k GasGauge --get hw-version
140 |  | Battery | GG_Firmware_Version | [0x610] | Ready |  |  | device -k GasGauge --get fw-version
141 |  | Battery | QEN_And_Impedance_Tracking_Bit |  | Ready |  |  | device -k GasGauge -g chem-cap-updates-en
142 |  | Battery | Sleep_Enable_Bit |  | Ready |  |  | device -k GasGauge --e read_sleep
143 |  | Battery | Sleep_Enable_Bit_Seal_status |  | Ready |  |  | device -k GasGauge --get sealed
144 |  | Display | EDP_BER_Test |  | Not POR |  |  | display --on display --method ber --options "-r" display --method ber --options "-g"
145 |  | Dutinfo | Write_Date_And_Time |  | Ready |  |  | rtc --set
146 |  | NFC | Power_On_Baseband_And_Load_Firmware |  | Ready |  |  | baseband --off baseband --on baseband --load_firmware
147 |  | NFC | Sim_Tray_Test |  | Ready |  |  | baseband --wait_for_ready baseband -p baseband --off
148 |  | NFC | Sim_Card_Test |  | Ready
149 |  | PMU | Temperature1@Athena | [10,50] | Ready |  |  | temperature --all
150 |  | PMU | Temperature2@Athena | [10,50] | Ready
151 |  | PMU | Temperature3@Athena | [10,50] | Ready
152 |  | PMU | Temperature4@Athena | [10,50] | Ready
153 |  | PMU | Temperature5@Athena | [10,50] | Ready
154 |  | PMU | Temperature6@Athena | [10,50] | Ready
155 |  | PMU | Temperature7@Athena | [10,50] | Ready
156 |  | PMU | Temperature8@Athena | [10,50] | Ready
157 |  | PMU | Temperature_TCAL@Athena | [45,60] | Ready
158 |  | PMU | Temperature_Gasgauge | [10,50] | Ready |  |  | device -k GasGauge -p
159 |  | Battery | Level_After_Test | [0,101] | Ready |  |  | device -k GasGauge -g charge-percentage
160 |  | Battery | Voltage_After_Test | [3700,NA] | Ready |  |  | pmuadc --sel potomac --read vbat
161 |  | NFC | RotterDam_Test |  | Ready |  |  | stockholm --on stockholm --download_fw mfg script radios.txt bblib -e 'BB_SMTQT()'
162 |  | Process | DRCB |  | Ready |  |  | cbwrite 0x84 pass

## FOS
|  |  |  | FOS （Ver ） |  |  | Station SW Count
[6 empty] | Not POR | 0
[6 empty] | CHN validation | 0
[6 empty] | Pending update | 0
[6 empty] | New Item | 0
[6 empty] | Modified | 0
[6 empty] | Ready | 53
[6 empty] | Not ready | 0
Item NO. | Stop on fail | MP POR | Test | Sub Test | Test Limits | Station SW | Syscfg Key Write, Read | Attribute Key | Diag cmd | Remark
1 |  |  | SystemState | Spartan_FW_Version |  | Ready |  |  |  | Need catch below value and upload to attributes key. The value must match with below information except Serial Number. (0x0F) Version 0.7.0 (0x17) Serial Number FV4946500S4KTR021 (0x41)Power Role for Target: Source Charging Enabled: Yes SBU Protocol: SWD SBU Target: 0x06 SBU Passthrough Enabled: No Debug USB Protocol: Disabled Debug USB Target: 0x06 Debug USB Delay: 0 SWD Clock Rate: 3000000 Dock Channels Enabled: Yes UART Baud Rate: 115200 Dock Channel Mask: 0xFFFFFC01
2 |  |  | SystemState | Spartan_Environment_Check |  | Ready
3 |  |  | SystemState | Enter_Diags |  | Ready
4 |  |  | DUTinfo | SN |  | Ready |  |  | bl -h bl -l sn
5 |  |  | DUTinfo | Write_Date_And_Time |  | Ready |  |  | rtc --set 20190613023348
6 |  |  | DUTinfo | Diag_Version |  | Ready |  | DIAG_VER | display --on charge --setmv 5000 --setma 1000 ver
7 |  |  | Battery | Level_Before_Test | [0,101] | Ready |  |  | device -k GasGauge -g charge-percentage
8 |  |  | Battery | Voltage_Before_Test | [3750,NA] | Ready |  |  | pmuadc --sel potomac --read vbat
9 |  |  | Battery | Cell_Disconnect_Check |  | Ready |  |  | reg select D2759 reg read 0x501C ==> should be 0x00
10 |  |  | Battery | Pmuadc_Dump |  | Ready |  |  | pmuadc --read all | Check iLDO3 current with limit [0, 50]mA
11 |  |  | Battery | Max_Lifetime_Temperature | [0,60] | Ready |  |  | dev -k GasGauge -e read_blk 59 0
12 |  |  | Battery | Max_Pack_Voltage | [NA,NA] | Ready
13 |  |  | Battery | Min_Pack_Voltage | [NA,NA] | Ready
14 |  |  | Battery | Max_Chg_Current | [NA,NA] | Ready
15 |  |  | Battery | Max_Dhg_Current | [NA,NA] | Ready
16 |  |  | Battery | Max_Over_Chg_Cap | [NA,NA] | Ready
17 |  |  | Backlight | Backlight_test |  | Ready |  |  | reg select D2759 reg read 0x1F3C 3 reg read 0x1FB2 1
18 |  |  | Backlight | Backlight_01 |  | Ready |  |  | bl -h pattern --fatp 8 bl -o reg select D2759 reg write 0x1423 0x00 reg write 0x1F0E 0x01 reg write 0x1F0F 0x00 reg write 0x1F10 0x00 reg read 0x1F00 reg read 0x1F01 reg write 0x1F01 0x07 reg write 0x1423 0x01
19 |  |  | Backlight | Backlight_02 |  | Ready |  |  | bl -o reg write 0x1423 0x00 reg write 0x1F0E 0x02 reg write 0x1F0F 0x00 reg write 0x1F10 0x00 reg read 0x1F00 reg read 0x1F01 reg write 0x1F01 0x07 reg write 0x1423 0x01
20 |  |  | Backlight | Backlight_03 |  | Ready |  |  | bl -o reg write 0x1423 0x00 reg write 0x1F0E 0x04 reg write 0x1F0F 0x00 reg write 0x1F10 0x00 reg read 0x1F00 reg read 0x1F01 reg write 0x1F01 0x07 reg write 0x1423 0x01
21 |  |  | Backlight | Backlight_04 |  | Ready |  |  | bl -o reg write 0x1423 0x00 reg write 0x1F0E 0x08 reg write 0x1F0F 0x00 reg write 0x1F10 0x00 reg read 0x1F00 reg read 0x1F01 reg write 0x1F01 0x07 reg write 0x1423 0x01
22 |  |  | Backlight | Backlight_05 |  | Ready |  |  | bl -o reg write 0x1423 0x00 reg write 0x1F0E 0x10 reg write 0x1F0F 0x00 reg write 0x1F10 0x00 reg read 0x1F00 reg read 0x1F01 reg write 0x1F01 0x07 reg write 0x1423 0x01
23 |  |  | Backlight | Backlight_06 |  | Ready |  |  | bl -o reg write 0x1423 0x00 reg write 0x1F0E 0x20 reg write 0x1F0F 0x00 reg write 0x1F10 0x00 reg read 0x1F00 reg read 0x1F01 reg write 0x1F01 0x07 reg write 0x1423 0x01
24 |  |  | Backlight | Backlight_07 |  | Ready |  |  | bl -o reg write 0x1423 0x00 reg write 0x1F0E 0x40 reg write 0x1F0F 0x00 reg write 0x1F10 0x00 reg read 0x1F00 reg read 0x1F01 reg write 0x1F01 0x07 reg write 0x1423 0x01
25 |  |  | Backlight | Backlight_08 |  | Ready |  |  | bl -o reg write 0x1423 0x00 reg write 0x1F0E 0x80 reg write 0x1F0F 0x00 reg write 0x1F10 0x00 reg read 0x1F00 reg read 0x1F01 reg write 0x1F01 0x07 reg write 0x1423 0x01
26 |  |  | Backlight | Backlight_09 |  | Ready |  |  | bl -o reg write 0x1423 0x00 reg write 0x1F0E 0x00 reg write 0x1F0F 0x01 reg write 0x1F10 0x00 reg read 0x1F00 reg read 0x1F01 reg write 0x1F01 0x07 reg write 0x1423 0x01
27 |  |  | Backlight | Backlight_10 |  | Ready |  |  | bl -o reg write 0x1423 0x00 reg write 0x1F0E 0x00 reg write 0x1F0F 0x02 reg write 0x1F10 0x00 reg read 0x1F00 reg read 0x1F01 reg write 0x1F01 0x07 reg write 0x1423 0x01
28 |  |  | Display | Pattern_YMI_Test |  | Ready |  |  | bl -r pattern --pick INT pattern --fatp 1
29 |  |  | Display | Pattern_Gray127_Test |  | Ready |  |  | pattern --fatp 2
30 |  |  | Display | Pattern_Gary63_Test |  | Ready |  |  | pattern --fatp 3
31 |  |  | Display | Pattern_Gary31_Test |  | Ready |  |  | pattern --fatp 4
32 |  |  | Display | Pattern_Black_Test |  | Ready |  |  | pattern --fatp 5
33 |  |  | Display | Pattern_White_Test |  | Ready |  |  | pattern --fatp 6
34 |  |  | Display | Pattern_Red_Test |  | Ready |  |  | pattern --fatp 7
35 |  |  | Display | Pattern_Green_Test |  | Ready |  |  | pattern --fatp 8
36 |  |  | Display | Pattern_Blue_Test |  | Ready |  |  | pattern --fatp 9
37 |  |  | Display | Pattern_Black_Pseudo_dot_Test |  | Ready |  |  | pattern --fatp 10
38 |  |  | Display | Pattern_GRampH_Test |  | Ready |  |  | pattern --fatp 11
39 |  |  | Display | Pattern_GRampV_Test |  | Ready |  |  | pattern --fatp 12
40 |  |  | Display | Pattern_CRampH_Test |  | Ready |  |  | pattern --fatp 13
41 |  |  | Display | Pattern_CRampV_Test |  | Ready |  |  | pattern --fatp 14
42 |  |  | Display | Pattern_CrossTalkH_Test |  | Ready |  |  | pattern --fatp 15
43 |  |  | Display | Pattern_CrossTalkV_Test |  | Ready |  |  | pattern --fatp 16
44 |  |  | Display | Pattern_Checker_Board _Test |  | Ready |  |  | pattern --fatp 17
45 |  |  | Display | Pattern_Sticking_Gray31_Test |  | Ready |  |  | pattern --fatp 18
46 |  |  | Display | Pattern_Mid_Green127_Test |  | Ready |  |  | pattern --fatp 19
47 |  |  | Display | Pattern_D27_Test |  | Ready |  |  | pattern --fatp 20
48 |  |  | Display | Pattern_D110_Test |  | Ready |  |  | pattern --fatp 21
49 |  |  | Camera | Front_Camera_Preview |  | Ready |  |  | camisp --find camisp --pick front camisp --preview on camisp --preview off camisp --exit
50 |  |  | Camera | Back_Camera_Preview |  | Ready |  |  | camisp --pick back camisp --preview on camisp --preview off camisp --exit
51 |  |  | Battery | Level_After_Test | [0,101] | Ready |  |  | device -k GasGauge -g charge-percentage
52 |  |  | Battery | Voltage_After_Test | [3700,NA] | Ready |  |  | pmuadc --sel potomac --read vbat
53 |  |  | Process | DRCB |  | Ready |  |  | getnonce cbwrite 0x8A pass

## USBC TEST
|  | USBC EDK1 （Ver2.05） |  |  | Station SW Count
|  |  |  | Not POR | 0
|  |  |  | CHN validation | 0
|  |  |  | New Item | 0
|  |  |  | Pending update | 0
|  |  |  | Modified | 0
|  |  |  | Ready | 63
|  |  |  | Not ready | 0
Item NO. | MP POR | Test Items | Test Limits | Station SW | Attribute Key | Titanium command | Caesium command | Diag cmd | Remark
1 |  | Dut Serial Number |  | Ready | serialnumber |  |  | sn
2 |  | Add Fixture Head ID |  | Ready | fixtureID headID
3 |  | Diag Version |  | Ready | DIAG_VER |  |  | version
4 |  | Slot ID |  | Ready
5 |  | Load Limits Data |  | Ready
6 |  | Check Titanium Versions |  | Ready
|  | Titanium TBTB FW | 0x00067803 | Ready
|  | Titanium DP TX1 FW | 0x00067803 | Ready
|  | Titanium DP RX1 FW | 0x00067803 | Ready
|  | Titanium DP TX0 FW | 0x00067803 | Ready
|  | Titanium TBTA FW | 0x00067803 | Ready
|  | Titanium Hardware Rev | [5, 5] | Ready
|  | Titanium FPGA FW |  | Ready
|  | Titanium STM FW | 0x00010700 | Ready
|  | Titanium Ridge FW Version | 0x00003803 | Ready
7 |  | Check Cable Count |  | Ready
8 |  | Check Caesium Versions |  | Ready
|  | Caesium STM FW | 0x00003300 | Ready
|  | Caesium LowSpeed Controller FW | 0x00000101 | Ready
|  | Caesium FX3 FW | 0x00000300 | Ready
|  | Caesium Ace FW | 0x00063600 | Ready
|  | Caesium Hardware Rev | 0x00000002 | Ready
9 |  | Display Pattern Test with Eye |  | Ready |  |  |  | dptx --pick USBC; dptx --on; dptx --set link-rate-override 8.1; display --pick USBC; display --setmode 12; display --on; pattern --pick USBC; pattern l
|  | DP Tx Eye L0 |  | Ready
|  | DP Tx Max Eye Width L0 | [65, NA] | Ready
|  | DP Tx Max Eye Height L0 | [70, NA] | Ready
|  | DP Tx Midpoint Eye Height L0 |  | Ready
|  | DP Tx Eye L1 |  | Ready
|  | DP Tx Max Eye Width L1 | [65, NA] | Ready
|  | DP Tx Max Eye Height L1 | [70, NA] | Ready
|  | DP Tx Midpoint Eye Height L1 |  | Ready
|  | DP Tx Eye L2 |  | Ready
|  | DP Tx Max Eye Width L2 | [65, NA] | Ready
|  | DP Tx Max Eye Height L2 | [70, NA] | Ready
|  | DP Tx Midpoint Eye Height L2 |  | Ready
|  | DP Tx Eye L3 |  | Ready
|  | DP Tx Max Eye Width L3 | [65, NA] | Ready
|  | DP Tx Max Eye Height L3 | [70, NA] | Ready
|  | DP Tx Midpoint Eye Height L3 |  | Ready
|  | errorCnts_dP0Lane2ErrorCount | [0, 0] | Ready
|  | videoStatus_totalHorizontal | [2640, 2640] | Ready
|  | errorCnts_dP0Lane3ErrorCount | [0, 0] | Ready
|  | linkStatus_cedarP0status | [30583, 30583] | Ready
|  | errorCnts_dP0Lane0ErrorCount | [0, 0] | Ready
|  | CRC_dPRX0GreenCRC | [2040384690, 2040384690] | Ready
|  | CRC_dPRX0BlueCRC | [2594659197, 2594659197] | Ready
|  | videoStatus_totalVertical | [1481, 1481] | Ready
|  | linkStatus_cedarP0laneCount | [4, 4] | Ready
|  | errorCnts_dP0Lane2CountValid | [1, 1] | Ready
|  | videoStatus_verticalStart | [40, 40] | Ready
|  | errorCnts_dP0Lane3CountValid | [1, 1] | Ready
|  | errorCnts_dP0Lane0CountValid | [1, 1] | Ready
|  | linkStatus_cedarP0linkBandwidthGbps | [5400, 5400] | Ready
|  | videoStatus_msaValid | [1, 1] | Ready
|  | CRC_dPRX0RedCRC | [3104774510, 3104774510] | Ready
|  | videoStatus_activeVerticalWidth | [1440, 1440] | Ready
|  | errorCnts_dP0Lane1CountValid | [1, 1] | Ready
|  | videoStatus_activeHorizontalWidth | [2560, 2560] | Ready
|  | videoStatus_msaLocked | [1, 1] | Ready
|  | videoStatus_horizontalStart | [72, 72] | Ready
|  | errorCnts_dP0Lane1ErrorCount | [0, 0] | Ready |  |  |  | display --off
10 |  | Get Overall Result |  | Ready
11 |  | Finish DRCB |  | Ready |  |  |  | device -k gasgauge -e disconnect_bat

## USBC EDK2
|  | USBC EDK2 （Ver 2.09） |  |  | Station SW Count
|  |  |  | Not POR | 0
|  |  |  | CHN validation | 0
|  |  |  | New Item | 0
|  |  |  | Pending update | 0
|  |  |  | Modified | 0
|  |  |  | Ready | 156
|  |  |  | Not ready | 0
Item NO. | MP POR | Test Items | Test Limits | Station SW | Attribute Key | Titanium command | Caesium command | Diag cmd | Remark
1 |  | DutStart |  | Ready |  |  |  | sn; version; ver; rtc --get; nvram --set boot-command diags; nvram --set auto-boot true; nvram --save; pcie --off;pmuset --ldo 9 --off;pmuset --ldo 7 --off;stall 2000000;pmuset --ldo 7 --on;pmuset --ldo 9 --on;pcie --on
|  | OverallTestResult | [0, 1] | Ready
2 |  | CPort0CaesiumFWCheck |  | Ready |  |  | info
|  | OverallTestResult | [0, 1] | Ready
3 |  | CPort0TitaniumFWCheck |  | Ready |  | info
|  | OverallTestResult | [0, 1] | Ready
4 |  | EnableUsbPhy |  | Ready |  |  |  | device -k usbphy -e enable usb; ace -p usbc -r 0x1A； usbloopback -ｉ;
|  | OverallTestResult | [0, 1] | Ready
4 |  | CPort0DOWNPortOrientationCheck |  | Ready |  |  |  | ace -p usbc -r 0x1A
|  | OverallTestResult | [0, 1] | Ready
5 |  | CPort0DOWNUSBLSPresence |  | Ready
|  | OverallTestResult | [0, 1] | Ready
6 |  | CPort0DOWNUSBLSPresenceDUTCheck |  | Ready |  |  |  | usbloopback -i;
|  | DeviceEnumeration | [0, 1] | Ready
|  | OverallTestResult | [0, 1] | Ready
7 |  | CPort0DOWNUSBFSPresence |  | Ready
|  | OverallTestResult | [0, 1] | Ready
8 |  | CPort0DOWNUSBFSPresenceDUTCheck |  | Ready |  |  |  | usbloopback -i;
|  | DeviceEnumeration | [0, 1] | Ready
|  | OverallTestResult | [0, 1] | Ready
9 |  | CPort0DOWNUSBFSThroughput |  | Ready |  |  |  | usbloopback -c 8388608.0 -s 0x2
|  | UsbThroughputMbps | [7.2, NA] | Ready
|  | OverallTestResult | [0, 1] | Ready
10 |  | CPort0DOWNUSBHSPresence |  | Ready |  |  |  | pcie --off;pmuset --ldo 9 --off;pmuset --ldo 7 --off;stall 2000000;pmuset --ldo 7 --on;pmuset --ldo 9 --on;pcie --on
|  | OverallTestResult | [0, 1] | Ready
11 |  | CPort0DOWNUSBHSPresenceDUTCheck |  | Ready |  |  |  | usbloopback -i;
|  | DeviceEnumeration | [0, 1] | Ready
|  | OverallTestResult | [0, 1] | Ready
12 |  | CPort0DOWNUSBHSThroughput |  | Ready |  |  |  | usbloopback -c 268435456 -s 0x3
|  | UsbThroughputMbps | [288, NA] | Ready
|  | OverallTestResult | [0, 1] | Ready
13 |  | CPort0DOWNUSBSSPresence |  | Ready |  |  |  | pcie --off;pmuset --ldo 9 --off;pmuset --ldo 7 --off;stall 2000000;pmuset --ldo 7 --on;pmuset --ldo 9 --on;pcie --on
|  | OverallTestResult | [0, 1] | Ready
14 |  | CPort0DOWNUSBSSPresenceDUTCheck |  | Ready |  |  |  | usbloopback -i;
|  | DeviceEnumeration | [0, 1] | Ready
|  | OverallTestResult | [0, 1] | Ready
15 |  | CPort0DOWNUSBSSThroughput |  | Ready
|  | UsbThroughputMbps | [2500, NA] | Ready |  |  |  | usbloopback -c 2147483648 -s 0x4
|  | OverallTestResult | [0, 1] | Ready
16 |  | CPort0DOWNUSBSSTestBoxEyeCapture |  | Ready
|  | Lane0USBEyeWidth | [40, 200] | Ready
|  | Lane0USBEyeHeigh | [100, 1000] | Ready
|  | OverallTestResult | [0, 1] | Ready
17 |  | CPort0DOWNUSBCVbusLoadTest |  | Ready
|  | BeforeMeasuredVbusMilliVolt |  | Ready
|  | BeforeMeasuredVbusMilliAmp |  | Ready
|  | AfterMeasuredVbusMilliVolt | [4300, NA] | Ready
|  | AfterMeasuredVbusMilliAmp | [1400, NA] | Ready
|  | DCR |  | Ready
|  | OverallTestResult | [0, 1] | Ready
18 |  | CPort0DOWNUSBCVconnLoadTest |  | Ready
|  | BeforeMeasuredVconnMilliVolt |  | Ready
|  | BeforeMeasuredVconnMilliAmp |  | Ready
|  | AfterMeasuredVconnMilliVolt | [4500, 5000] | Ready
|  | AfterMeasuredVconnMilliAmp | [295, 305] | Ready
|  | DCR |  | Ready
|  | OverallTestResult | [0, 1] | Ready
19 |  | CPort0UPPortOrientationCheck |  | Ready |  |  |  | ace -p usbc -r 0x1A
|  | OverallTestResult | [0, 1] | Ready
20 |  | CPort0UPUSBLSPresence |  | Ready
|  | OverallTestResult | [0, 1] | Ready
21 |  | CPort0UPUSBLSPresenceDUTCheck |  | Ready
|  | DeviceEnumeration | [0, 1] | Ready
|  | OverallTestResult | [0, 1] | Ready
22 |  | CPort0UPUSBFSPresence |  | Ready
|  | OverallTestResult | [0, 1] | Ready
23 |  | CPort0UPUSBFSPresenceDUTCheck |  | Ready |  |  |  | usbloopback -i
|  | DeviceEnumeration | [0, 1] | Ready
|  | OverallTestResult | [0, 1] | Ready
24 |  | CPort0UPUSBFSThroughput |  | Ready |  |  |  | usbloopback -c 8388608.0 -s 0x2
|  | OverallTestResult | [0, 1] | Ready
25 |  | CPort0UPUSBHSPresence |  | Ready
|  | OverallTestResult | [0, 1] | Ready
26 |  | CPort0UPUSBHSPresenceDUTCheck |  | Ready |  |  |  | usbloopback -i
|  | DeviceEnumeration | [0, 1] | Ready
|  | OverallTestResult | [0, 1] | Ready
27 |  | CPort0UPUSBHSThroughput |  | Ready |  |  |  | usbloopback -c 268435456 -s 0x3
|  | UsbThroughputMbps | [288, NA] | Ready
|  | OverallTestResult | [0, 1] | Ready
28 |  | CPort0UPUSBSSPresence |  | Ready |  |  |  | pcie --off;pmuset --ldo 9 --off;pmuset --ldo 7 --off;stall 2000000;pmuset --ldo 7 --on;pmuset --ldo 9 --on;pcie --on
|  | OverallTestResult | [0, 1] | Ready
29 |  | CPort0UPUSBSSPresenceDUTCheck |  | Ready |  |  |  | usbloopback -i
|  | DeviceEnumeration | [0, 1] | Ready
|  | OverallTestResult | [0, 1] | Ready
30 |  | CPort0UPUSBSSThroughput |  | Ready |  |  |  | usbloopback -c 2147483648 -s 0x4
|  | UsbThroughputMbps | [2500, NA] | Ready
|  | OverallTestResult | [0, 1] | Ready
|  | CPort0UPUSBSSTestBoxEyeCapture |  | Ready
|  | Lane0USBEyeWidth | [60, 200] | Ready
|  | Lane0USBEyeHeight | [100, 1000] | Ready
|  | OverallTestResult | [0, 1] | Ready
31 |  | CPort0UPUSBCVconnLoadTest |  | Ready
|  | BeforeMeasuredVconnMilliVolt |  | Ready
|  | BeforeMeasuredVconnMilliAmp |  | Ready
|  | AfterMeasuredVconnMilliVolt | [4500, 5000] | Ready
|  | AfterMeasuredVconnMilliAmp | [295, 305] | Ready
|  | DCR |  | Ready
|  | OverallTestResult | [0, 1] | Ready
32 |  | CPort0UPUSBCAdapterVoltageTest5V |  | Ready |  |  |  | charge --setmv 5000 --setma 100; smc write AC-C 1; smc fread D1VD; smc fread B0AV; smc fread B0AC; smc fread BRSC; pmuadc --read all; charge --setmv 5000 --setma 3000; smc write AC-C 1; smc fread D1VD; smc fread B0AV; smc fread B0AC; smc fread BRSC; pmuadc --read all
|  | B0AC_1 |  | Ready
|  | B0AV_1 |  | Ready
|  | DxVD_1 |  | Ready
|  | potomac_vbus_1 | [4000, NA] | Ready
|  | potomac_ibus_in_hg_1 |  | Ready
|  | potomac_ibus_in_lg_1 | [80, NA] | Ready
|  | BRSC_1 |  | Ready
|  | titanium_current_1 | [80, NA] | Ready
|  | titanium_voltage_1 | [4500, NA] | Ready
|  | B0AC_2 |  | Ready
|  | B0AV_2 |  | Ready
|  | DxVD_2 |  | Ready
|  | potomac_vbus_2 | [4000, NA] | Ready
|  | potomac_ibus_in_hg_2 |  | Ready
|  | potomac_ibus_in_lg_2 | [1000, NA] | Ready
|  | BRSC_2 |  | Ready
|  | titanium_current_2 | [2000, NA] | Ready
|  | titanium_voltage_2 | [4500, NA] | Ready
|  | OverallTestResult | [0, 1] | Ready
33 |  | CPort0UPUSBCAdapterVoltageTest9V |  | Ready |  |  |  | charge --setmv 9000 --setma 500; smc write AC-C 1; smc fread D1VD; smc fread B0AV; smc fread B0AC; smc fread BRSC; pmuadc --read all; charge --setmv 9000 --setma 3000; smc write AC-C 1; smc fread D1VD; smc fread B0AV; smc fread B0AC; smc fread BRSC; pmuadc --read all;
|  | B0AC_1 |  | Ready
|  | B0AV_1 |  | Ready
|  | DxVD_1 |  | Ready
|  | potomac_vbus_1 | [8000, NA] | Ready
|  | potomac_ibus_in_hg_1 |  | Ready
|  | potomac_ibus_in_lg_1 | [400, NA] | Ready
|  | BRSC_1 |  | Ready
|  | titanium_current_1 | [400, NA] | Ready
|  | titanium_voltage_1 | [8000, NA] | Ready
|  | B0AC_2 |  | Ready
|  | B0AV_2 |  | Ready
|  | DxVD_2 |  | Ready
|  | potomac_vbus_2 | [8000, NA] | Ready
|  | potomac_ibus_in_hg_2 |  | Ready
|  | potomac_ibus_in_lg_2 | [1000, NA] | Ready
|  | BRSC_2 |  | Ready
|  | titanium_current_2 | [1000, NA] | Ready
|  | titanium_voltage_2 | [8000, NA] | Ready
|  | OverallTestResult | [0, 1] | Ready
34 |  | CPort0UPUSBCAdapterVoltageTest12V |  | Ready |  |  |  | charge --setmv 12000 --setma 3000; smc write AC-C 1; smc fread D1VD; smc fread B0AV; smc fread B0AC; smc fread BRSC; pmuadc --read all;
|  | B0AC_1 |  | Ready
|  | B0AV_1 |  | Ready
|  | DxVD_1 |  | Ready
|  | potomac_vbus_1 | [11000, NA] | Ready
|  | potomac_ibus_in_hg_1 |  | Ready
|  | potomac_ibus_in_lg_1 | [400, NA] | Ready
|  | BRSC_1 |  | Ready
|  | titanium_current_1 | [400, NA] | Ready
|  | titanium_voltage_1 | [11000, NA] | Ready
|  | B0AC_2 |  | Ready
|  | B0AV_2 |  | Ready
|  | DxVD_2 |  | Ready
|  | potomac_vbus_2 | [11000, NA] | Ready
|  | potomac_ibus_in_hg_2 |  | Ready
|  | potomac_ibus_in_lg_2 | [1000, NA] | Ready
|  | BRSC_2 |  | Ready
|  | titanium_current_2 | [1000, NA] | Ready
|  | titanium_voltage_2 | [11000, NA] | Ready
|  | OverallTestResult | [0, 1] | Ready
35 |  | CPort0UPUSBCAdapterVoltageTest15V |  | Ready |  |  |  | charge --setmv 15000 --setma 500; smc write AC-C 1; smc fread D1VD; smc fread B0AV; smc fread B0AC; smc fread BRSC; pmuadc --read all; charge --setmv 15000 --setma 3000; smc write AC-C 1; smc fread D1VD; smc fread B0AV; smc fread B0AC; smc fread BRSC; pmuadc --read all;
|  | B0AC_1 |  | Ready
|  | B0AV_1 |  | Ready
|  | DxVD_1 |  | Ready
|  | potomac_vbus_1 | [14000, NA] | Ready
|  | potomac_ibus_in_hg_1 |  | Ready
|  | potomac_ibus_in_lg_1 | [400, NA] | Ready
|  | BRSC_1 |  | Ready
|  | titanium_current_1 | [400, NA] | Ready
|  | titanium_voltage_1 | [14000, NA] | Ready
|  | B0AC_2 |  | Ready
|  | B0AV_2 |  | Ready
|  | DxVD_2 |  | Ready
|  | potomac_vbus_2 | [14000, NA] | Ready
|  | potomac_ibus_in_hg_2 |  | Ready
|  | potomac_ibus_in_lg_2 | [1000, NA] | Ready
|  | BRSC_2 |  | Ready
|  | titanium_current_2 | [1000, NA] | Ready
|  | titanium_voltage_2 | [14000, NA] | Ready
|  | OverallTestResult | [0, 1] | Ready
36 |  | CPort0DOWNSwitchTestBoxDefault |  | Ready |  |  |  | reset
|  | OverallTestResult | [0, 1] | Ready
37 |  | DutEnd |  | Ready
|  | OverallTestResult | [0, 1] | Ready

## USBC EDK2 DOE
|  | EDK2 DOE （Ver 2.02） |  |  | Station SW Count
|  |  |  | Not POR | 0
|  |  |  | CHN validation | 0
|  |  |  | New Item | 0
|  |  |  | Pending update | 0
|  |  |  | Modified | 0
|  |  |  | Ready | 52
|  |  |  | Not ready | 0
Item NO. | MP POR | Test Items | Test Limits | Station SW | Attribute Key | Titanium command | Caesium command | Diag cmd | Remark
1 |  | DutStart |  | Ready |  |  |  | sn; version; ver; rtc --get; nvram --set boot-command diags; nvram --set auto-boot true; nvram --save;
|  | OverallTestResult | [0, 1] | Ready
2 |  | CPort0CaesiumFWCheck |  | Ready |  |  | info
|  | OverallTestResult | [0, 1] | Ready
3 |  | CPort0TitaniumFWCheck |  | Ready |  | info
|  | OverallTestResult | [0, 1] | Ready
4 |  | EnableUsbPhy |  | Ready |  |  |  | device -k usbphy -e enable usb
|  | OverallTestResult | [0, 1] | Ready
5 |  | CPort0DOWNPortOrientationCheck |  | Ready |  | expectedOrientation: DOWN; autoswitch: true; delayAfterSwitch: 5; boxPortNumber: 2; |  | ace -p usbc -r 0x1A;
|  | OverallTestResult | [0, 1] | Ready
6 |  | CPort0DOWNUSBHSPresence1 |  | Ready |  | expectedSpeed: 2; enumerationTimeout: 3000; delayAfterConvertTBTMode: 3;
|  | OverallTestResult | [0, 1] | Ready
7 |  | CPort0DOWNUSBHSPresenceDUTCheck1 |  | Ready |  |  |  | usbloopback -i;
|  | DeviceEnumeration | [0, 1] | Ready
|  | OverallTestResult | [0, 1] | Ready
8 |  | CPort0DOWNUSBCHSDisconnectSwing1040mV |  | Ready |  | reset to default tx swing = 1040; reset to default squelch threshold = 705; |  | ace --pick usbc; ace --4cc DPMw --txdata 0x42 0x00 0x00 0x6F; ace --4cc DPMr --txdata 0x42 0x0A 0x00 0x01 0x02 0x03 0x04 0x05 0x06 0x07 0x08 0x09 0x10 --rxdata 0x40; ace --4cc DPMw --txdata 0x42 0x00 0x03 0xF4; ace --4cc DPMr --txdata 0x42 0x0A 0x00 0x01 0x02 0x03 0x04 0x05 0x06 0x07 0x08 0x09 0x10 --rxdata 0x40; usbloopback -i; ace --4cc DPMw --txdata 0x42 0x00 0x03 0x94; ace --4cc DPMr --txdata 0x42 0x0A 0x00 0x01 0x02 0x03 0x04 0x05 0x06 0x07 0x08 0x09 0x10 --rxdata 0x40; usbloopback -i; ace --4cc DPMw --txdata 0x42 0x00 0x03 0x84; ace --4cc DPMr --txdata 0x42 0x0A 0x00 0x01 0x02 0x03 0x04 0x05 0x06 0x07 0x08 0x09 0x10 --rxdata 0x40; usbloopback -i; ace --4cc DPMw --txdata 0x42 0x00 0x03 0x74; ace --4cc DPMr --txdata 0x42 0x0A 0x00 0x01 0x02 0x03 0x04 0x05 0x06 0x07 0x08 0x09 0x10 --rxdata 0x40; usbloopback -i; ace --4cc DPMw --txdata 0x42 0x00 0x03 0x64; ace --4cc DPMr --txdata 0x42 0x0A 0x00 0x01 0x02 0x03 0x04 0x05 0x06 0x07 0x08 0x09 0x10 --rxdata 0x40; usbloopback -i; ace --4cc DPMw --txdata 0x42 0x00 0x03 0x54; ace --4cc DPMr --txdata 0x42 0x0A 0x00 0x01 0x02 0x03 0x04 0x05 0x06 0x07 0x08 0x09 0x10 --rxdata 0x40; usbloopback -i; ace --4cc DPMw --txdata 0x42 0x00 0x03 0x44; ace --4cc DPMr --txdata 0x42 0x0A 0x00 0x01 0x02 0x03 0x04 0x05 0x06 0x07 0x08 0x09 0x10 --rxdata 0x40; usbloopback -i; ace --4cc DPMw --txdata 0x42 0x00 0x03 0x34; ace --4cc DPMr --txdata 0x42 0x0A 0x00 0x01 0x02 0x03 0x04 0x05 0x06 0x07 0x08 0x09 0x10 --rxdata 0x40; usbloopback -i; ace --4cc DPMw --txdata 0x42 0x00 0x00 0x6F; ace --4cc DPMw --txdata 0x42 0x00 0x03 0x94;
|  | failVolt | [704, NA] | Ready
|  | OverallTestResult | [0, 1] | Ready
9 |  | CPort0DOWNUSBHSPresence2 |  | Ready |  | expectedSpeed: 2; enumerationTimeout: 3000; delayAfterConvertTBTMode: 3;
|  | OverallTestResult | [0, 1] | Ready
10 |  | CPort0DOWNUSBHSPresenceDUTCheck2 |  | Ready |  |  |  | usbloopback -i;
|  | DeviceEnumeration | [0, 1] | Ready
|  | OverallTestResult | [0, 1] | Ready
11 |  | CPort0DOWNUSBCHSDisconnectSwing960mV |  | Ready |  | reset to default tx swing = 960; reset to default squelch threshold = 705; |  | ace --pick usbc; ace --4cc DPMw --txdata 0x42 0x00 0x00 0x6B; ace --4cc DPMr --txdata 0x42 0x0A 0x00 0x01 0x02 0x03 0x04 0x05 0x06 0x07 0x08 0x09 0x10 --rxdata 0x40; ace --4cc DPMw --txdata 0x42 0x00 0x03 0xF4; ace --4cc DPMr --txdata 0x42 0x0A 0x00 0x01 0x02 0x03 0x04 0x05 0x06 0x07 0x08 0x09 0x10 --rxdata 0x40; usbloopback -i; ace --4cc DPMw --txdata 0x42 0x00 0x03 0x94; ace --4cc DPMr --txdata 0x42 0x0A 0x00 0x01 0x02 0x03 0x04 0x05 0x06 0x07 0x08 0x09 0x10 --rxdata 0x40; usbloopback -i; ace --4cc DPMw --txdata 0x42 0x00 0x03 0x84; ace --4cc DPMr --txdata 0x42 0x0A 0x00 0x01 0x02 0x03 0x04 0x05 0x06 0x07 0x08 0x09 0x10 --rxdata 0x40; usbloopback -i; ace --4cc DPMw --txdata 0x42 0x00 0x03 0x74; ace --4cc DPMr --txdata 0x42 0x0A 0x00 0x01 0x02 0x03 0x04 0x05 0x06 0x07 0x08 0x09 0x10 --rxdata 0x40; usbloopback -i; ace --4cc DPMw --txdata 0x42 0x00 0x03 0x64; ace --4cc DPMr --txdata 0x42 0x0A 0x00 0x01 0x02 0x03 0x04 0x05 0x06 0x07 0x08 0x09 0x10 --rxdata 0x40; usbloopback -i; ace --4cc DPMw --txdata 0x42 0x00 0x03 0x54; ace --4cc DPMr --txdata 0x42 0x0A 0x00 0x01 0x02 0x03 0x04 0x05 0x06 0x07 0x08 0x09 0x10 --rxdata 0x40; usbloopback -i; ace --4cc DPMw --txdata 0x42 0x00 0x03 0x44; ace --4cc DPMr --txdata 0x42 0x0A 0x00 0x01 0x02 0x03 0x04 0x05 0x06 0x07 0x08 0x09 0x10 --rxdata 0x40; usbloopback -i; ace --4cc DPMw --txdata 0x42 0x00 0x03 0x34; ace --4cc DPMr --txdata 0x42 0x0A 0x00 0x01 0x02 0x03 0x04 0x05 0x06 0x07 0x08 0x09 0x10 --rxdata 0x40; usbloopback -i; ace --4cc DPMw --txdata 0x42 0x00 0x03 0x24; ace --4cc DPMr --txdata 0x42 0x0A 0x00 0x01 0x02 0x03 0x04 0x05 0x06 0x07 0x08 0x09 0x10 --rxdata 0x40; usbloopback -i; ace --4cc DPMw --txdata 0x42 0x00 0x03 0x14; ace --4cc DPMr --txdata 0x42 0x0A 0x00 0x01 0x02 0x03 0x04 0x05 0x06 0x07 0x08 0x09 0x10 --rxdata 0x40; usbloopback -i; ace --4cc DPMw --txdata 0x42 0x00 0x00 0x6F; ace --4cc DPMw --txdata 0x42 0x00 0x03 0x94;
|  | failVolt | [704, NA] | Ready
|  | OverallTestResult | [0, 1] | Ready
12 |  | CPort0DOWNUSBHSPresence3 |  | Ready |  | expectedSpeed: 2; enumerationTimeout: 3000; delayAfterConvertTBTMode: 3;
|  | OverallTestResult | [0, 1] | Ready
13 |  | CPort0DOWNUSBHSPresenceDUTCheck3 |  | Ready |  |  |  | usbloopback -i;
|  | DeviceEnumeration | [0, 1] | Ready
|  | OverallTestResult | [0, 1] | Ready
14 |  | CPort0DOWNUSBCHSDisconnectSwing880mV |  | Ready |  | reset to default tx swing = 880; reset to default squelch threshold = 705; |  | ace --pick usbc; ace --4cc DPMw --txdata 0x42 0x00 0x00 0x67; ace --4cc DPMr --txdata 0x42 0x0A 0x00 0x01 0x02 0x03 0x04 0x05 0x06 0x07 0x08 0x09 0x10 --rxdata 0x40; ace --4cc DPMw --txdata 0x42 0x00 0x03 0xF4; ace --4cc DPMr --txdata 0x42 0x0A 0x00 0x01 0x02 0x03 0x04 0x05 0x06 0x07 0x08 0x09 0x10 --rxdata 0x40; usbloopback -i; ace --4cc DPMw --txdata 0x42 0x00 0x03 0x94; ace --4cc DPMr --txdata 0x42 0x0A 0x00 0x01 0x02 0x03 0x04 0x05 0x06 0x07 0x08 0x09 0x10 --rxdata 0x40; usbloopback -i; ace --4cc DPMw --txdata 0x42 0x00 0x03 0x84; ace --4cc DPMr --txdata 0x42 0x0A 0x00 0x01 0x02 0x03 0x04 0x05 0x06 0x07 0x08 0x09 0x10 --rxdata 0x40; usbloopback -i; ace --4cc DPMw --txdata 0x42 0x00 0x03 0x74; ace --4cc DPMr --txdata 0x42 0x0A 0x00 0x01 0x02 0x03 0x04 0x05 0x06 0x07 0x08 0x09 0x10 --rxdata 0x40; usbloopback -i; ace --4cc DPMw --txdata 0x42 0x00 0x03 0x64; ace --4cc DPMr --txdata 0x42 0x0A 0x00 0x01 0x02 0x03 0x04 0x05 0x06 0x07 0x08 0x09 0x10 --rxdata 0x40; usbloopback -i; ace --4cc DPMw --txdata 0x42 0x00 0x03 0x54; ace --4cc DPMr --txdata 0x42 0x0A 0x00 0x01 0x02 0x03 0x04 0x05 0x06 0x07 0x08 0x09 0x10 --rxdata 0x40; usbloopback -i; ace --4cc DPMw --txdata 0x42 0x00 0x03 0x44; ace --4cc DPMr --txdata 0x42 0x0A 0x00 0x01 0x02 0x03 0x04 0x05 0x06 0x07 0x08 0x09 0x10 --rxdata 0x40; usbloopback -i; ace --4cc DPMw --txdata 0x42 0x00 0x03 0x34; ace --4cc DPMr --txdata 0x42 0x0A 0x00 0x01 0x02 0x03 0x04 0x05 0x06 0x07 0x08 0x09 0x10 --rxdata 0x4; usbloopback -i; ace --4cc DPMw --txdata 0x42 0x00 0x03 0x24; ace --4cc DPMr --txdata 0x42 0x0A 0x00 0x01 0x02 0x03 0x04 0x05 0x06 0x07 0x08 0x09 0x10 --rxdata 0x40; usbloopback -i; ace --4cc DPMw --txdata 0x42 0x00 0x03 0x14; ace --4cc DPMr --txdata 0x42 0x0A 0x00 0x01 0x02 0x03 0x04 0x05 0x06 0x07 0x08 0x09 0x10 --rxdata 0x40; usbloopback -i; ace --4cc DPMw --txdata 0x42 0x00 0x03 0x04; ace --4cc DPMr --txdata 0x42 0x0A 0x00 0x01 0x02 0x03 0x04 0x05 0x06 0x07 0x08 0x09 0x10 --rxdata 0x40; ace --4cc DPMw --txdata 0x42 0x00 0x00 0x6F; ace --4cc DPMw --txdata 0x42 0x00 0x03 0x94;
|  | failVolt | [704, NA] | Ready
|  | OverallTestResult | [0, 1] | Ready
15 |  | CPort0DOWNUSBHSPresence4 |  | Ready |  | expectedSpeed: 2 enumerationTimeout: 3000 delayAfterConvertTBTMode: 3
|  | OverallTestResult | [0, 1] | Ready
16 |  | CPort0DOWNUSBHSPresenceDUTCheck4 |  | Ready |  |  |  | usbloopback -i; ace --pick usbc;
|  | DeviceEnumeration | [0, 1] | Ready
|  | OverallTestResult | [0, 1] | Ready
17 |  | CPort0DOWNSquelchUSBCHSDisconnectSwing1040mV |  | Ready |  | reset to default tx swing = 1040; reset to default squelch threshold = 104; |  | ace --pick usbc; ace --4cc DPMw --txdata 0x42 0x00 0x00 0x6F; ace --4cc DPMw --txdata 0x42 0x00 0x03 0x94; usbloopback -i; ace --4cc DPMw --txdata 0x42 0x00 0x03 0x95; usbloopback -i; ace --4cc DPMw --txdata 0x42 0x00 0x03 0x96; usbloopback -i; ace --4cc DPMw --txdata 0x42 0x00 0x03 0x97; usbloopback -i; ace --4cc DPMw --txdata 0x42 0x00 0x00 0x6F; ace --4cc DPMw --txdata 0x42 0x00 0x03 0x94;
|  | failVolt | [103, NA] | Ready
|  | OverallTestResult | [0, 1] | Ready
18 |  | CPort0DOWNUSBHSPresence5 |  | Ready |  | expectedSpeed: 2; enumerationTimeout: 3000; delayAfterConvertTBTMode: 3;
|  | OverallTestResult | [0, 1] | Ready
19 |  | CPort0DOWNUSBHSPresenceDUTCheck5 |  | Ready |  |  |  | usbloopback -i;
|  | DeviceEnumeration | [0, 1] | Ready
|  | OverallTestResult | [0, 1] | Ready
20 |  | CPort0DOWNSquelcheUSBCHSDisconnectSwing1040mV |  | Ready |  | reset to default tx swing = 1040; reset to default squelch threshold = 98; |  | ace --pick usbc; ace --4cc DPMw --txdata 0x42 0x00 0x00 0x6F; ace --4cc DPMw --txdata 0x42 0x00 0x09 0x21; usbloopback -I; ace --4cc DPMw --txdata 0x42 0x00 0x09 0x31; usbloopback -I; ace --4cc DPMw --txdata 0x42 0x00 0x09 0x41; usbloopback -I; ace --4cc DPMw --txdata 0x42 0x00 0x09 0x51; usbloopback -i; ace --4cc DPMw --txdata 0x42 0x00 0x09 0x61; usbloopback -i; ace --4cc DPMw --txdata 0x42 0x00 0x09 0x71; usbloopback -i; ace --4cc DPMw --txdata 0x42 0x00 0x00 0x6F; ace --4cc DPMw --txdata 0x42 0x00 0x09 0x21;
|  | failVolt | [97, NA] | Ready
|  | OverallTestResult | [0, 1] | Ready
21 |  | DutEnd |  | Ready |  |  |  | Reset;
|  | OverallTestResult | [0, 1] | Ready

## CT3
|  |  |  | CONNECTIVITY-3 （Ver ） |  |  | Station SW Count
[6 empty] | Not POR | 0
[6 empty] | CHN validation | 0
[6 empty] | New Item | 3
[6 empty] | Pending update | 0
[6 empty] | Modified | 4
[6 empty] | Ready | 179
[6 empty] | Not ready | 0
Item NO. | Stop on fail | MP POR | Test | Sub Test | Test Limits | Station SW | Syscfg Key Write, Read | Attribute Key | Fixture cmd | Diag cmd | Remark
1 |  |  | SystemState | Spartan_FW_Version |  | Ready |  |  |  |  | Need catch below value and upload to attributes key. The value must match with below information except Serial Number. (0x0F) Version 0.7.0 (0x17) Serial Number FV4946500S4KTR021 (0x41)Power Role for Target: Source Charging Enabled: Yes SBU Protocol: SWD SBU Target: 0x06 SBU Passthrough Enabled: No Debug USB Protocol: Disabled Debug USB Target: 0x06 Debug USB Delay: 0 SWD Clock Rate: 3000000 Dock Channels Enabled: Yes UART Baud Rate: 115200 Dock Channel Mask: 0xFFFFFC01
2 |  |  | SystemState | Spartan_Environment_Check |  | Ready
3 |  |  | Fixture | Fixture_On |  | Ready |  |  | cylinder_LOCKON cylinder_CABLEON
4 |  |  | DUTinfo | SN |  | Ready |  |  |  | bl -l sn
5 |  |  | DUTinfo | Diag_Version |  | Ready |  | DIAG_VER |  | ver charge --set 2400 --force
6 |  |  | DUTinfo | Get_SFC_Info |  | Ready
7 |  |  | Battery | Level_Before_Test | [0,101] | Ready |  |  |  | device -k GasGauge -g charge-percentage
8 |  |  | Battery | Voltage_Before_Test | [3750,NA] | Ready |  |  |  | pmuadc --sel potomac --read vbat
9 |  |  | Battery | Cell_Disconnect_Check |  | Ready |  |  |  | reg select D2759 reg read 0x501C ==> should be 0x00
10 |  |  | Battery | Pmuadc_Dump |  | Ready |  |  |  | pmuadc --read all | Check iLDO3 current with limit [0, 50]mA
11 |  |  | Battery | Max_Lifetime_Temperature | [0,60] | Ready |  |  |  | dev -k GasGauge -p dev -k GasGauge -e read_blk 59 0
12 |  |  | Battery | Max_Pack_Voltage | [NA,NA] | Ready
13 |  |  | Battery | Min_Pack_Voltage | [NA,NA] | Ready
14 |  |  | Battery | Max_Chg_Current | [NA,NA] | Ready
15 |  |  | Battery | Max_Dhg_Current | [NA,NA] | Ready
16 |  |  | Battery | Max_Over_Chg_Cap | [NA,NA] | Ready
17 |  |  | PressureSensor | WV_Phosphorus_Mfg_ID | [228] | Ready |  |  |  | sensorreg --sel pressure -r 0x80
18 |  |  | PressureSensor | WV_Phosphorus_Chip_ID | [40] | Ready |  |  |  | sensorreg --sel pressure -r 0x81
19 |  |  | PressureSensor | WV_Phosphorus_Trim_Rev |  | Ready |  |  |  | sensorreg --sel pressure -r 0xA1 1
20 |  |  | PressureSensor | WV_Phosphorus_Trim_Rev2 | [01] | Ready |  |  |  | sensorreg --sel pressure -r 0xA3 1
21 |  |  | PressureSensor | WV_Phosphorus_Trim_Rev3 |  | Ready |  |  |  | sensorreg --sel pressure -r 0xA4 1
22 |  |  | PressureSensor | WV_Presure_Initialiation |  | Ready |  |  |  | sensor --listsensors sensor --sel pressure --init
23 |  |  | PressureSensor | WV_Presure_Connectivity_Test |  | Ready |  |  |  | sensor --sel pressure --conntest sensor --sel pressure --turnoff
24 |  |  | PressureSensor | WV_Phosphorus_Average | [90,105] | Ready |  |  |  | wait 20 sensor --sel pressure --init sensorreg --sel pressure -r 0xD0 1 sensorreg --sel pressure -r 0xF3 3 sensorreg --sel pressure -r 0x80 34 sensorreg --sel pressure -r 0xF7 6 sensor --sel pressure --sample 1000ms --stats sensor --sel pressure --turnoff
25 |  |  | PressureSensor | WV_Phosphorus_STD | [0.01,5] | Ready
26 |  |  | PressureSensor | WV_Phosphorus_ODR | [20,30] | Ready
27 |  |  | PressureSensor | WV_Phosphorus_Temp_average | [15,45] | Ready
28 |  |  | PressureSensor | WV_Phosphorus_Temp_STD | [0,0.2] | Ready
29 |  |  | Graphite | Initialization |  | Ready |  |  |  | sensor -l sensor --sel accel --init sensor --sel gyro --init wait 200 sensor --sel accel --set rate 200 sensor --sel gyro --set rate 200 sensor --sel accel,gyro --sample 500ms --stats sensor --sel accel,gyro –turnoff;
30 |  |  | Accelerometer | CM_Average_X | [-0.118,0.118] | Ready
31 |  |  | Accelerometer | CM_Average_Y | [-0.118,0.118] | Ready
32 |  |  | Accelerometer | CM_Average_Z | [0.9,1.1] | Ready
33 |  |  | Accelerometer | CM_STD_X | [0.00001,0.05] | Ready
34 |  |  | Accelerometer | CM_STD_Y | [0.00001,0.05] | Ready
35 |  |  | Accelerometer | CM_STD_Z | [0.00001,0.05] | Ready
36 |  |  | Gyro | CM_NmDC_Temp | [3,45] | Ready
37 |  |  | Gyro | CM_Average_X | [-25,25] | Ready
38 |  |  | Gyro | CM_Average_Y | [-25,25] | Ready
39 |  |  | Gyro | CM_Average_Z | [-25,25] | Ready
40 |  |  | Gyro | CM_STD_X | [0.00001,1] | Ready
41 |  |  | Gyro | CM_STD_Y | [0.00001,1] | Ready
42 |  |  | Gyro | CM_STD_Z | [0.00001,1] | Ready
43 |  |  | Accelerometer | Self_Test |  | Ready |  |  |  | sensor --sel accel --init;wait 200 sensor --sel accel --exectest selftest sensor --sel accel --turnoff;wait 200
44 |  |  | Gyro | Self_Test |  | Ready |  |  |  | sensor --sel gyro --init ;wait 200 sensor --sel gyro --exectest selftest sensor --sel gyro --turnoff ;wait 200
45 |  |  | Magnetometer | Initialiation |  | Ready |  |  |  | sensor --sel compass --init
46 |  |  | Magnetometer | Connectivity_Test |  | Ready |  |  |  | sensor -s compass --conntest
47 |  |  | Magnetometer | Self_Test |  | Ready |  |  |  | sensor -s compass --turnoff;wait 200 sensor -s compass --init;wait 200 sensor -s compass --exectest selftest sensor -s compass --turnoff;wait 200
48 |  |  | Magnetometer | VA_ChipID | 0x40 | Ready |  |  |  | sensorreg -s compass -r 0x00 1 sensorreg -s compass -r 0x01 1
49 |  |  | Magnetometer | VA_Version | 0x52 | Ready |  |  |  | sensorreg -s compass -r 0x02
50 |  |  | Magnetometer | VA_CRC |  | Ready |  |  |  | sensorreg -s compass -w 0x29 0x53 sensorreg -s compass -w 0x2A 0x47 sensorreg -s compass -r 0x40 62 sensorreg -s compass -r 0x04 sensorreg -s compass -r 0x03
51 |  |  | Magnetometer | VA_ODR |  | Ready |  |  |  | sensor --listsensors sensor --sel compass --init sensor --sel compass --sample 1000ms --stats sensor --sel compass --turnoff
52 |  |  | Magnetometer | VA _Average_X | [-1200,1200] | Ready
53 |  |  | Magnetometer | VA _Average_Y | [-1200,1200] | Ready
54 |  |  | Magnetometer | VA _Average_Z | [-1200,1200] | Ready
55 |  |  | Magnetometer | VA _STD_X | [0.001,0.5] | Ready
56 |  |  | Magnetometer | VA _STD_Y | [0.001,0.5] | Ready
57 |  |  | Magnetometer | VA _STD_Z | [0.001,0.5] | Ready
58 |  |  | Magnetometer | VA_Average_Temp | [5,45] | Ready
59 |  |  | Grape | GPIO_Test |  | Ready |  |  |  | smokeyshell -r smokey Wildfire --run DisplayBehavior=NoDisplay ControlBitAccess=ReadOnly BrickRequired=None ResultsBehavior=NoFile LogBehavior=ConsoleOnly --test TouchGpio |  |  | Remove workaround command "pmuset --switch buck3 2 --on".
60 |  |  | Grape | Short_Test |  | Ready |  |  |  | smokeyshell -r smokey --run TouchShortsTest
61 |  |  | Grape | Offset_Test |  | Ready |  |  |  | smokey Wildfire --run DisplayBehavior=NoDisplay ControlBitAccess=ReadOnly BrickRequired=None ResultsBehavior=NoFile LogBehavior=ConsoleOnly --test TouchOffset --testargs "TouchOffset, Verbose='OnFail',TestStation='ct2ct3'" |  |  | 1. MF used command "touch --test offset --run --option "--no_matrix"" for P0, change to "touch --test offset --run" for P1. 2. Remove workaround command "pmuset --switch buck3 2 --on".
62 |  |  | Grape | POWER_ON |  | Ready |  |  |  | touch --off touch --on touch --load_firmware |  |  | Remove workaround command "pmuset --switch buck3 2 --on".
63 |  |  | Grape | FW_Critical_Error_Check |  | Ready |  |  |  | touch --test critical --run
64 |  |  | Grape | Firmware_Version |  | Ready |  |  |  | touch -p firmware-version touch --off
65 |  |  | Hall | HALL@C4_Flex-Miss_Test_IRQ |  | Ready |  |  | cylinder_HALL1OFF | pmugpio --pin 5 --get //Should be 1
66 |  |  | Hall | HALL@C4_Flex-Detect_Test_IRQ |  | Ready |  |  | cylinder_HALL1ON cylinder_HALL1OFF button_hall_HALL0ON button_hall_HALL0OFF | pmugpio --pin 5 --get //Should be 0 pmugpio --pin 5 --get //Should be 0
67 |  |  | Hall | HALL@C3_Flex-Miss_Test_IRQ |  | Ready |  |  | cylinder_ALSOFF | pmugpio --pin 6 --get //Should be 1
68 |  |  | Hall | HALL@C3_Flex-Detect_Test_IRQ |  | Ready |  |  | cylinder_ALSON cylinder_ALSOFF | pmugpio --pin 6 --get //Should be 0
69 |  |  | System | I2C0_Sweep_Test |  | Ready |  |  |  | i2c -s 0 | ACE(One-Ace) 8-bit: 0x70, 7-bit: 0x38 ACE2(ALL) 8-bit: 0xD6, 7-bit: 0x6B |  | Add "display --on" command to prevent display is off before i2c sweep test.
70 |  |  | System | I2C1_Sweep_Test |  | Ready |  |  |  | audio -r i2c -s 1 audio --turnoff | SKR AMP FH 8-bit: 0x7E, 7-bit: 0x3F SKR AMP CN 8-bit: 0x76, 7-bit: 0x3B SKR BOOST 8-bit: 0x60, 7-bit: 0x30
71 |  |  | System | I2C2_Sweep_Test |  | Ready |  |  |  | i2c -s 2 | BELLATRIX 8-bit: 0x26, 7-bit: 0x13
72 |  |  | System | I2C3_Sweep_Test |  | Ready |  |  |  | i2c -s 3 | ALS(C4) 8-bit: 0x52, 7-bit: 0x29 ALS(C3) 8-bit: 0x72, 7-bit: 0x39
73 |  |  | System | I2C4_Sweep_Test |  | Ready |  |  |  | pmugpio --pin 2 --output 1 wait 500 i2c -s 4 pmugpio --pin 2 --output 0 | Page 0: (7-bit) 0x8 (8-bit) 0x10 Page 1: (7-bit) 0x9 (8-bit) 0x12 Page 2: (7-bit) 0xA (8-bit) 0x14 Page 3: (7-bit) 0xB (8-bit) 0x16 Page 4: (7-bit) 0xC (8-bit) 0x18 Page 5: (7-bit) 0xD (8-bit) 0x1A Page 6: (7-bit) 0xE (8-bit) 0x1C Page 7: (7-bit) 0xF (8-bit) 0x1E
74 |  |  | System | I2C6_Sweep_Test |  | Ready |  |  |  | i2c -s 6 | MOLY 25A 8-bit: 0x1C, 7-bit: 0xE PHOS 2 8-bit: 0xEC, 7-bit: 0x76
75 |  |  | System | I2C8_Sweep_Test |  | Ready |  |  |  | i2c -s 8 | ACE2 8-bit: 0x70, 7-bit: 0x38
76 |  |  | System | I2C9_Sweep_Test |  | Ready |  |  |  | i2c -s 9 | POTOMAC 8-bit: 0xEA, 7-bit: 0x75
77 |  |  | System | I2C10_sweep_Test |  | Ready |  |  |  | i2c -s 10 | GASGAUGE 8-bit: 0xAA, 7-bit: 0x55
78 |  |  | Backlight | High_Low_Test |  | Ready |  |  |  | bl -r reg select D2759 reg read 0x1F3C 3 reg read 0x1FB2 1 reg write 0x1F3C 0xff reg write 0x1F3D 0xff reg write 0x1F3E 0xff reg write 0x1F00 0xF3 reg write 0x1F01 0x07 reg read 0x1F3C 3 reg read 0x1FB2 1 reg write 0x1F3C 0xff reg write 0x1F3D 0xff reg write 0x1F3E 0xff reg write 0x1F00 0xf4 reg write 0x1F01 0x01 reg read 0x1F3C 3 reg read 0x1FB2 1 reg write 0x1F3C 0xff reg write 0x1F3D 0xff reg write 0x1F3E 0xff reg write 0x1F00 0xF3 reg write 0x1F01 0x07 reg read 0x1F3C 3 reg read 0x1FB2 1 reg write 0x1F3C 0xff reg write 0x1F3D 0xff reg write 0x1F3E 0xff reg write 0x1423 0x00 reg write 0x1423 0x01 bl -l
79 |  |  | Orion | Contact_Contamination-DATA_GND_150K_4uA | [400,680] | Ready |  |  | oab3f_board_init oab3f_CMD_SET_GPIO_ORION_PULLDOWN_0 oab3f_CMD_CONNECT_ORION_PWR_TO_DATA_0 oab3f_CMD_CONNECT_ORION_PWR_TO_GND_0 oab3f_CMD_CONNECT_ORION_DATA_TO_GND_1 cylinder_orion_press delay 0.5s /*0.5s delay after pin press*/ | ace --pick usbc --4cc SRYR --txdata "0x00" --rxdata 0 i2c -v 2 0x13 0x00 0x82 i2c -d 2 0x13 0x1A 1 i2c -d 2 0x13 0x1A 1 i2c -v 2 0x13 0x00 0x91 i2c -v 2 0x13 0xB5 0x58 i2c -v 2 0x13 0xA0 0x0D i2c -d 2 0x13 0xA5 1 i2c -d 2 0x13 0xA4 1
80 |  |  | Orion | Contact_Contamination-DATA_PWR_150K_4uA | [400,680] | Ready |  |  | oab3f_CMD_CONNECT_ORION_PWR_TO_GND_0 oab3f_CMD_CONNECT_ORION_DATA_TO_GND_0 oab3f_CMD_CONNECT_ORION_PWR_TO_DATA_1 | i2c -v 2 0x13 0x00 0x82 i2c -d 2 0x13 0x1A 1 i2c -d 2 0x13 0x1A 1 i2c -v 2 0x13 0x00 0x91 i2c -v 2 0x13 0xB5 0x58 i2c -v 2 0x13 0x70 0x01 i2c -v 2 0x13 0xA0 0x0D i2c -d 2 0x13 0xA5 1 i2c -d 2 0x13 0xA4 1
81 |  |  | Orion | Contact_Contamination-PWR_GND_150K_4uA | [400,680] | Ready |  |  | oab3f_CMD_CONNECT_ORION_DATA_TO_GND_0 oab3f_CMD_CONNECT_ORION_PWR_TO_DATA_0 oab3f_CMD_CONNECT_ORION_PWR_TO_GND_1 | i2c -v 2 0x13 0x00 0x82 i2c -d 2 0x13 0x1A 1 i2c -d 2 0x13 0x1A 1 i2c -v 2 0x13 0x00 0x91 i2c -v 2 0x13 0xB5 0xD0 i2c -v 2 0x13 0xA0 0x09 delay 1s i2c -d 2 0x13 0xA5 1 i2c -d 2 0x13 0xA4 1
82 |  |  | Orion | Switch_To_Provider_Mode |  | Ready |  |  | oab3f_CMD_SET_PWR_ORION_0 oab3f_CMD_PWR_ORION_SW_EN_0 oab3f_CMD_PWR_ORION_EN_0 oab3f_CMD_IDBUS_POWER_MODE_1 oab3f_CMD_SET_RX_Vth_1000 oab3f_WAITFORID delay 0.05s
83 |  |  | Orion | Provider_Mode-Output_Communication_start |  | Ready |  |  |  | socgpio --port 1 --pin 16 --output 0 socgpio --port 1 --pin 16 --output 1 i2c -v 2 0x13 0x00 0x80 i2c -v 2 0x13 0x00 0x80 i2c -v 2 0x13 0x00 0x80 i2c -v 2 0x13 0x00 0x80 i2c -d 2 0x13 0x74 8 /*need to delay 0.05s*/ i2c -d 2 0x13 0x1A 1 /*read back should be 0x09 or 0xE9*/
84 |  |  | Orion | Provider_Mode-Bellatrix_Boost_State |  | Ready |  |  | oab3f_CMD_ELOAD_EN_1 | socgpio --pin 99 --output 1 socgpio --port 1 --pin 16 --output 0 socgpio --port 1 --pin 16 --output 1 i2c -v 2 0x13 0x00 0x80 i2c -v 2 0x13 0x00 0x80 i2c -v 2 0x13 0x00 0x80 i2c -v 2 0x13 0x00 0x80 i2c -d 2 0x13 0x74 8 /*need to delay 0.05s*/ i2c -d 2 0x13 0x1A 1 /*read back should be 0x09 or 0xE9 i2c -v 2 0x13 0x02 0x04
85 |  |  | Orion | Provider_Mode-Boost5V_Voltage_1000mA | [4800,5250] | Ready |  |  | oab3f_CMD_READ_ORION_VOLTAGE oab3f_orion_volt_read
86 |  |  | Orion | Provider_Mode-Boost5V_Eload1000mA_Current | [930,1070] | Ready |  |  | oab3f_CMD_SET_ELOAD_1000 oab3f_CMD_READ_ELOAD_CURRENT oab3f_eload_current_read
87 |  |  | Orion | Provider_Mode-Boost5V_Eload1000mA_Voltage | [4250,5200] | Ready |  |  | oab3f_CMD_READ_ORION_VOLTAGE oab3f_orion_volt_read
88 |  |  | Orion | Provider_Mode-Boost5V_Voltage_2000mA | [4800,5250] | Ready |  |  | oab3f_CMD_SET_ELOAD_0 oab3f_CMD_READ_ORION_VOLTAGE oab3f_orion_volt_read
89 |  |  | Orion | Provider_Mode-Boost5V_Eload2000mA_Current | [1900,2100] | Ready |  |  | oab3f_CMD_SET_ELOAD_2000 oab3f_CMD_READ_ELOAD_CURRENT oab3f_eload_current_read
90 |  |  | Orion | Provider_Mode-Boost5V_Eload2000mA_Voltage | [4200,5000] | Ready |  |  | oab3f_CMD_READ_ORION_VOLTAGE oab3f_orion_volt_read
91 |  |  | Orion | Provider_Mode-Boost5V_Eload2000mA_Delta | [30,700] | Ready |  |  | oab3f_CMD_SET_ELOAD_0
92 |  |  | Orion | Provider_Mode-Boost5V_Eload2000mA_DCR | [30,300] | Ready |  |  | oab3f_CMD_ELOAD_EN_0
93 |  |  | Orion | Provider_Mode-ADC_Temperature_Read |  | Ready |  |  |  | i2c -v 2 0x13 0x00 0x91 i2c -v 2 0x13 0xA0 0x04 i2c -d 2 0x13 0xA5 1 i2c -d 2 0x13 0xA4 1
94 |  |  | Orion | Provider_Mode-ADC_VP_Boost_Read |  | Ready |  |  |  | i2c -d 2 0x13 0x74 8 i2c -v 2 0x13 0x00 0x91 i2c -v 2 0x13 0xA0 0x00 i2c -d 2 0x13 0xA5 1 i2c -d 2 0x13 0xA4 1
95 |  |  | Orion | Provider_Mode-Output_Communication |  | Ready |  |  |  | socgpio --port 1 --pin 16 --output 0 socgpio --port 1 --pin 16 --output 1 i2c -v 2 0x13 0x00 0x80 i2c -v 2 0x13 0x00 0x80 i2c -v 2 0x13 0x00 0x80 i2c -v 2 0x13 0x00 0x80 i2c -d 2 0x13 0x74 8 i2c -d 2 0x13 0x1A 1
96 |  |  | Orion | Provider_Mode-HS_Output_Communication |  | Ready |  |  | oab3f_CMD_SET_RX_Vth_1000 oab3f_SWITCH2HS oab3f_CMD_HS_DATA_RECORD oab3f_WAITFORID oab3f_CMD_HS_DATA_PLAYBACK(wait 3s) | i2c -v 2 0x13 0x00 0x84 baud --set 1000000 i2c -v 2 0x13 0x00 0x84 i2c -v 2 0x13 0x00 0x84 baud -u 2 --set 1000000 uarttx -u 2 -f nandfs:\AppleInternal\Diags\Scripts\J307\1k.txt uartrx -u 2 --file nandfs:\AppleInternal\Diags\Scripts\J307\output_rx_1k.txt --exit EXIT digest --md5 -f nandfs:\AppleInternal\Diags\Scripts\J307\1k.txt digest --md5 -f nandfs:\AppleInternal\Diags\Scripts\J307\output_rx_1k.txt cat nandfs:\AppleInternal\Diags\Scripts\J307\1k.txt cat nandfs:\AppleInternal\Diags\Scripts\J307\output_rx_1k.txt baud --set 115200
97 |  |  | Orion | Provider_Mode-Bellatrix_State_Read1 |  | Ready |  |  | oab3f_CMD_SET_RX_Vth_1000 oab3f_SWITCH2LS oab3f_WAITFORID | i2c -d 2 0x13 0x74 8 i2c -d 2 0x13 0x1A 1
98 |  |  | Orion | Provider_Mode-Output_Communication_330pF |  | Ready |  |  | oab3f_CMD_CONNECT_CAP_LOAD_330P_0 oab3f_CMD_CAP_LOAD_EN_0 | socgpio --port 1 --pin 16 --output 0 socgpio --port 1 --pin 16 --output 1 i2c -v 2 0x13 0x00 0x80 i2c -v 2 0x13 0x00 0x80 i2c -v 2 0x13 0x00 0x80 i2c -v 2 0x13 0x00 0x80 i2c -d 2 0x13 0x74 8 i2c -d 2 0x13 0x1A 1 socgpio --port 1 --pin 16 --output 0 socgpio --port 1 --pin 16 --output 1 i2c -v 2 0x13 0x00 0x80 i2c -v 2 0x13 0x00 0x80 i2c -v 2 0x13 0x00 0x80 i2c -v 2 0x13 0x00 0x80 i2c -d 2 0x13 0x74 8 i2c -d 2 0x13 0x1A 1
99 |  |  | Orion | Provider_Mode-HS_Output_Communication_330pF |  | Ready |  |  | oab3f_CMD_SET_RX_Vth_1000 oab3f_SWITCH2HS oab3f_CMD_HS_DATA_RECORD oab3f_WAITFORID oab3f_CMD_HS_DATA_PLAYBACK(wait 3s) | i2c -v 2 0x13 0x00 0x84 baud --set 1000000 i2c -v 2 0x13 0x00 0x84 i2c -v 2 0x13 0x00 0x84 baud -u 2 --set 1000000 uarttx -u 2 -f nandfs:\AppleInternal\Diags\Scripts\J307\1k.txt uartrx -u 2 --file nandfs:\AppleInternal\Diags\Scripts\J307\output_330p_rx_1k.txt --exit EXIT digest --md5 -f nandfs:\AppleInternal\Diags\Scripts\J307\1k.txt digest --md5 -f nandfs:\AppleInternal\Diags\Scripts\J307\output_330p_rx_1k.txt cat nandfs:\AppleInternal\Diags\Scripts\J307\1k.txt cat nandfs:\AppleInternal\Diags\Scripts\J307\output_330p_rx_1k.txt baud --set 115200
100 |  |  | Orion | Provider_Mode-Bellatrix_State_Read2 |  | Ready |  |  | oab3f_CMD_SET_RX_Vth_1000 oab3f_SWITCH2LS oab3f_WAITFORID | i2c -d 2 0x13 0x74 8 i2c -d 2 0x13 0x1A 1
101 |  |  | Orion | Switch_To_Consumer_Mode |  | Ready |  |  | oab3f_CMD_SET_GPIO_ORION_PULLDOWN_0 oab3f_CMD_SET_GPIO_ORION_PULLUP_1 oab3f_CMD_SET_GPIO_ORION_TX_EN_1 oab3f_CMD_SET_PWR_ORION_5000 oab3f_CMD_PWR_ORION_EN_1 oab3f_CMD_PWR_ORION_SW_EN_1 oab3f_CMD_SET_RX_Vth_1000 oab3f_WAITFORID
102 |  |  | Orion | Consumer_Mode-Input_Communication |  | Ready |  |  |  | socgpio --port 1 --pin 16 --output 0 socgpio --port 1 --pin 16 --output 1 i2c -v 2 0x13 0x00 0x80 i2c -v 2 0x13 0x00 0x80 i2c -v 2 0x13 0x00 0x80 i2c -v 2 0x13 0x00 0x80 i2c -d 2 0x13 0x74 8 i2c -d 2 0x13 0x1A 1
103 |  |  | Orion | Consumer_Mode-5V_Charge_Voltage | [4000,6000] | Ready |  |  | oab3f_CMD_READ_ORION_VOLTAGE o3b3f_orion_volt_read | i2c -v 2 0x13 0x01 0x31
104 |  |  | Orion | Consumer_Mode-Bellatrix_State_Read |  | Ready |  |  |  | i2c -d 2 0x13 0x74 8 i2c -d 2 0x13 0x1A 1
105 |  |  | Orion | Consumer_Mode-5V_100mA_Charge_Current | [85,115] | Ready |  |  | oab3f_CMD_READ_ORION_CURRENT o3b3f_orion_current_read | device -k gasgauge -g charge-percentage ace --pick usbc --4cc SRYR --txdata "0x00" --rxdata 0 charge --force --set 100 --force
106 |  |  | Orion | Consumer_Mode-9V_Charge_Voltage | [8000,10000] | Ready |  |  | oab3f_CMD_SET_PWR_ORION_9000 oab3f_CMD_READ_ORION_VOLTAGE o3b3f_orion_volt_read | charge --setma 100 --setmv 9000 --force i2c -z 2 -m 0x09 0x75 0x1932 0x20 0x20 ace --pick usbc --4cc SRYR --txdata "0x00" --rxdata 0
107 |  |  | Orion | Consumer_Mode-9V_100mA_Charge_Current | [85,115] | Ready |  |  | oab3f_CMD_READ_ORION_CURRENT o3b3f_orion_current_read | device -k gasgauge -g charge-percentage charge --force --set 0
108 |  |  | Orion | Consumer_Mode-ADC_ACCPWR_Read |  | Ready |  |  |  | i2c -v 2 0x13 0xA0 0x01 i2c -d 2 0x13 0xA5 1 i2c -d 2 0x13 0xA4 1
109 |  |  | Orion | Consumer_Mode-Ext_VBUS_Read |  | Ready |  |  |  | i2c -v 2 0x13 0xA0 0x02 i2c -d 2 0x13 0xA5 1 i2c -d 2 0x13 0xA4 1
110 |  |  | Orion | Consumer_Mode-Bellatrix_HW_Reset |  | Ready |  |  |  | socgpio --port 1 --pin 16 --output 0 socgpio --port 1 --pin 16 --output 1 i2c -v 2 0x13 0x00 0x80 i2c -v 2 0x13 0x00 0x80 i2c -v 2 0x13 0x00 0x80 i2c -v 2 0x13 0x00 0x80 i2c -d 2 0x13 0x74 8 i2c -d 2 0x13 0x1A 1 /*Should be 0xA6*/
111 |  |  | Orion | Consumer_Mode-HS_Output_Communication |  | Ready |  |  | oab3f_CMD_SET_RX_Vth_1000 oab3f_SWITCH2HS oab3f_CMD_HS_DATA_RECORD oab3f_WAITFORID oab3f_CMD_HS_DATA_PLAYBACK(wait 3s) | i2c -v 2 0x13 0x00 0x84 baud --set 1000000 i2c -v 2 0x13 0x00 0x84 i2c -v 2 0x13 0x00 0x84 baud -u 2 --set 1000000 uarttx -u 2 -f nandfs:\AppleInternal\Diags\Scripts\J307\1k.txt uartrx -u 2 --file nandfs:\AppleInternal\Diags\Scripts\J307\output_rx_1k.txt --exit EXIT digest --md5 -f nandfs:\AppleInternal\Diags\Scripts\J307\1k.txt digest --md5 -f nandfs:\AppleInternal\Diags\Scripts\J307\output_rx_1k.txt cat nandfs:\AppleInternal\Diags\Scripts\J307\1k.txt cat nandfs:\AppleInternal\Diags\Scripts\output_rx_1k.txt baud --set 115200
112 |  |  | Orion | Consumer_Mode-HSAID_To_AID |  | Ready |  |  | oab3f_CMD_SET_RX_Vth_1000 oab3f_SWITCH2LS oab3f_WAITFORID | socgpio --port 1 --pin 16 --output 0 socgpio --port 1 --pin 16 --output 1 i2c -v 2 0x13 0x00 0x80 i2c -v 2 0x13 0x00 0x80 i2c -v 2 0x13 0x00 0x80 i2c -v 2 0x13 0x00 0x80 i2c -d 2 0x13 0x74 8 i2c -d 2 0x13 0x1A 1
113 |  |  | Orion | Consumer_Mode-Input_Communication_330pF |  | Ready |  |  | oab3f_CMD_CONNECT_CAP_LOAD_330P_0 oab3f_CMD_CAP_LOAD_EN_0 | socgpio --port 1 --pin 16 --output 0 socgpio --port 1 --pin 16 --output 1 i2c -v 2 0x13 0x00 0x80 i2c -v 2 0x13 0x00 0x80 i2c -v 2 0x13 0x00 0x80 i2c -v 2 0x13 0x00 0x80 i2c -d 2 0x13 0x74 8 i2c -d 2 0x13 0x1A 1
114 |  |  | Orion | Consumer_Mode-HS_Input_Communication_330pF |  | Ready |  |  | oab3f_CMD_SET_RX_Vth_1000 oab3f_SWITCH2HS oab3f_CMD_HS_DATA_RECORD oab3f_WAITFORID oab3f_CMD_HS_DATA_PLAYBACK(wait 3s) | i2c -v 2 0x13 0x00 0x84 baud --set 1000000 i2c -v 2 0x13 0x00 0x84 i2c -v 2 0x13 0x00 0x84 baud -u 2 --set 1000000 uarttx -u 2 -f nandfs:\AppleInternal\Diags\Scripts\J307\1k.txt uartrx -u 2 --file nandfs:\AppleInternal\Diags\Scripts\J307\output_330p_rx_1k.txt --exit EXIT digest --md5 -f nandfs:\AppleInternal\Diags\Scripts\J307\1k.txt digest --md5 -f nandfs:\AppleInternal\Diags\Scripts\J307\output_330p_rx_1k.txt cat nandfs:\AppleInternal\Diags\Scripts\J307\1k.txt cat nandfs:\AppleInternal\Diags\Scripts\J307\output_330p_rx_1k.txt baud --set 115200
115 |  |  | Orion | Consumer_Mode-Bellatrix_State_Read_end |  | Ready |  |  | oab3f_CMD_SET_RX_Vth_1000 oab3f_SWITCH2LS oab3f_WAITFORID oab3f_CMD_SET_PWR_ORION_0 CMD_PWR_ORION_SW_EN_0 CMD_PWR_ORION_EN_0 | i2c -d 2 0x13 0x74 8 i2c -d 2 0x13 0x1A 1 ace --pick usbc --4cc SRDY --txdata "0x00" --rxdata 0
116 |  |  | Orion | OAB3F_Exit |  | Ready |  |  | oab3f_EXIT
117 |  |  | OpticalSensor | Device_ID@ALS_FH_Right | [E8] | Ready |  |  |  | sensor --sel als1 --init i2c -d 3 0x39 0x92 0x01 |  | Need to add limit to overlay. | Add "sensor --sel als2 --init" before running I2C.
118 |  |  | OpticalSensor | Revision_ID@ALS_FH_Right | [00] | Ready |  |  |  | i2c -d 3 0x39 0x91 0x01
119 |  |  | OpticalSensor | IC_Vendor @ALS_FH_Right | [1] | Ready |  |  |  | i2c -d 3 0x39 0xE2 0x01 | value change to binary system, then catch LSB
120 |  |  | OpticalSensor | Chip_ID@ALS_FH_Right |  | Ready |  |  |  | i2c -d 3 0x39 0xE3 0x04
121 |  |  | OpticalSensor | Interrupt_Test@FH_RIGHT |  | Ready |  |  |  | i2c -v 3 0x39 0x80 0x00 socgpio --port 0 --pin 173 --get i2c -v 3 0x39 0x80 0x01 i2c -v 3 0x39 0x81 0xFF i2c -v 3 0x39 0x80 0x13 wait 100 socgpio --port 0 --pin 173 --get i2c -v 3 0x39 0x80 0x00
122 |  |  | OpticalSensor | Bright_Ch_0 @ALS_FH_Right | [5,65534] | Ready |  |  | cylinder_ALSON led_ALS1ON(3G)/led_ALS3ON(WIFI) led_ALS2ON | boardid sensor --sel als1 --init sensor --sel als1 --set gain 8 sensor --sel als1 --set integration_cycles 148 sensor --sel als1 --sample 3 --stream |  | Need to add unit to overlay.
123 |  |  | OpticalSensor | Bright_Ch_1 @ALS_FH_Right | [5,65534] | Ready
124 |  |  | OpticalSensor | Bright_Ch_2 @ALS_FH_Right | [5,65534] | Ready
125 |  |  | OpticalSensor | Bright_Ch_3 @ALS_FH_Right | [5,65534] | Ready
126 |  |  | OpticalSensor | Device_ID@ALS_FH_Left | [E8] | Ready |  |  |  | sensor --sel als2 --init i2c -d 3 0x29 0x92 0x01 |  | Need to add limit to overlay. | Add "sensor --sel als2 --init" before running I2C.
127 |  |  | OpticalSensor | Revision_ID@ALS_FH_Left | [00] | Ready |  |  |  | i2c -d 3 0x29 0x91 0x01
128 |  |  | OpticalSensor | IC_Vendor @ALS_FH_Left | [1] | Ready |  |  |  | i2c -d 3 0x29 0xE2 0x01 | value change to binary system, then catch LSB
129 |  |  | OpticalSensor | Chip_ID@ALS_FH_Left |  | Ready |  |  |  | i2c -d 3 0x29 0xE3 0x04
130 |  |  | OpticalSensor | Interrupt_Test@FH_LEFT |  | Ready |  |  |  | i2c -v 3 0x29 0x80 0x00 socgpio --port 0 --pin 174 --get i2c -v 3 0x29 0x80 0x01 i2c -v 3 0x29 0x81 0xFF i2c -v 3 0x29 0x80 0x13 wait 100 socgpio --port 0 --pin 174 --get i2c -v 3 0x29 0x80 0x00
131 |  |  | OpticalSensor | Bright_Ch_0 @ALS_FH_Left | [5,65534] | Ready |  |  |  | sensor --sel als2 --init sensor --sel als2 --set gain 8 sensor --sel als2 --set integration_cycles 148 sensor --sel als2 --sample 3 --stream sensor --sel als1,als2 --turnoff |  | Need to add unit to overlay.
132 |  |  | OpticalSensor | Bright_Ch_1 @ALS_FH_Left | [5,65534] | Ready
133 |  |  | OpticalSensor | Bright_Ch_2 @ALS_FH_Left | [5,65534] | Ready
134 |  |  | OpticalSensor | Bright_Ch_3 @ALS_FH_Left | [5,65534] | Ready
135 |  |  | OpticalSensor | BL_Leakage_Bright_Ch_0@ALS_FH_Right | [-1,3] | Ready |  |  | led_ALS1OFF led_ALS2OFF led_ALS3OFF | display --off bl -h sensor --sel als1 --init sensor --sel als1 --set gain 256 sensor --sel als1 --set integration_cycles 252 sensor --sel als1 --sample 3 --stream
136 |  |  | OpticalSensor | BL_Leakage_Bright_Ch_1@ALS_FH_Right | [-1,3] | Ready
137 |  |  | OpticalSensor | BL_Leakage_Bright_Ch_2@ALS_FH_Right | [-1,3] | Ready
138 |  |  | OpticalSensor | BL_Leakage_Bright_Ch_3@ALS_FH_Right | [-1,3] | Ready
139 |  |  | OpticalSensor | BL_Leakage_Bright_Ch_0@ALS_FH_Left | [-1,3] | Ready |  |  |  | sensor --sel als2 --init sensor --sel als2 --set gain 256 sensor --sel als2 --set integration_cycles 252 sensor --sel als2 --sample 3 --stream sensor --sel als1,als2 --turnoff
140 |  |  | OpticalSensor | BL_Leakage_Bright_Ch_1@ALS_FH_Left | [-1,3] | Ready
141 |  |  | OpticalSensor | BL_Leakage_Bright_Ch_2@ALS_FH_Left | [-1,3] | Ready
142 |  |  | OpticalSensor | BL_Leakage_Bright_Ch_3@ALS_FH_Left | [-1,3] | Ready
143 |  |  | OpticalSensor | Dark _Response_Bright_Ch_0 @ALS_FH_Right | [-1,3] | Ready |  |  |  | bl -o sensor --sel als1 --init sensor --sel als1 --set gain 256 sensor --sel als1 --set integration_cycles 252 sensor --sel als1 --sample 3 --stream
144 |  |  | OpticalSensor | Dark _Response_Bright_Ch_1 @ALS_FH_Right | [-1,3] | Ready
145 |  |  | OpticalSensor | Dark _Response_Bright_Ch_2 @ALS_FH_Right | [-1,3] | Ready
146 |  |  | OpticalSensor | Dark _Response_Bright_Ch_3 @ALS_FH_Right | [-1,3] | Ready
147 |  |  | OpticalSensor | Dark _Response_Bright_Ch_0 @ALS_FH_Left | [-1,3] | Ready |  |  |  | sensor --sel als2 --init sensor --sel als2 --set gain 256 sensor --sel als2 --set integration_cycles 252 sensor --sel als2 --sample 3 --stream sensor --sel als1,als2 --turnoff bl -r display --on
148 |  |  | OpticalSensor | Dark _Response_Bright_Ch_1 @ALS_FH_Left | [-1,3] | Ready
149 |  |  | OpticalSensor | Dark _Response_Bright_Ch_2 @ALS_FH_Left | [-1,3] | Ready
150 |  |  | OpticalSensor | Dark _Response_Bright_Ch_3 @ALS_FH_Left | [-1,3] | Ready |  |  | cylinder_ALSOFF
151 |  |  | Audio | Loop_Test@SPK_CN_L_T_To_2x_Mic |  | Ready |  |  |  | audio -r processaudio --freebufs all routeaudio -b socpdm -i ap-dec0 -o ap-pdm -r routeaudio -b socpdm -i ap-dec1 -o ap-pdm -r processaudio --pick tone-gen --options "--type sine --freq 3000 --scale 25" --out_channels 0 --out_len 2000 -d 16 processaudio --pick audio-mapper -i process0 --options "--in [0] --out [2,10]" --out_channels 16 playaudio -b socmca -p ap-mca0 --usebuf process1 --async recordaudio -b socpdm -p ap-pdm --len 2000 --rate 48000 -c 2 wait 2000 stopaudio -b socmca -p ap-mca0 processaudio --writebuffer record0 --writefile output.wav processaudio -p fft -i record0 -o '--normalize false --minHz 2990 --maxHz 3010' audio --turnoff
152 |  |  | MIC | PK_MAG@REAR | [2,NA] | Ready
153 |  |  | MIC | PK_MAG@SPLINE | [2,NA] | Ready
154 |  |  | MIC | DC_MAG@REAR | [NA,NA] | Ready
155 |  |  | MIC | DC_MAG@SPLINE | [NA,NA] | Ready
156 |  |  | Mesa | Load_Firmware |  | Ready |  |  |  | touch --off touch --sel mesa --on touch --load_firmware
157 |  |  | Mesa | SN_from_SFC |  | Ready
158 |  |  | Mesa | Nvsn_In_Module |  | Ready |  |  |  | touch -p
159 |  |  | Mesa | Compare_Modele_NvSN_With-SFC |  | Ready
160 |  |  | Mesa | Finger_Detect |  | Ready
161 |  |  | Mesa | Force_Sensor_Value |  | Ready |  |  | motor_MESAON motor_READMESA motor_MESAOFF delay 5s | touch --test finger_det --run --options "--no_fbfd --duration 15" touch --off
162 |  |  | Button | Volume_Down_Force_Sensor_Value | [266,435] | Ready |  |  | motor_VOLDNON delay 0.8s motor_READVOLDN motor_VOLDNOFF delay 0.2s | buttoncnt q
163 |  |  | Button | Volume_Up_Force_Sensor_Value | [266,435] | Ready |  |  | motor_VOLUPON delay 0.8s motor_READVOLUP motor_VOLUPOFF delay 0.2s
164 |  |  | Button | Power_Button_Force_Sensor_Value |  | Modified |  |  | motor_POWERON1 delay 3s motor_READPOWER motor_POWERON2 delay 2s motor_READPOWER2 motor_POWERON3 delay 2s motor_READPOWER3 motor_POWEROFF delay 2s
|  |  |  | Power_ZC | [0,400] | Modified
|  |  |  | Power_ZL | [0,220] | Modified
|  |  |  | Power_ZR | [0,220] | Modified
165 |  |  | Button | VolDn_Button_Test |  | Ready
166 |  |  | Button | VolUp_Button_Test |  | Ready
167 |  |  | Button | Power_Test_ZC |  | New Item
168 |  |  | Button | Power_Test_ZL |  | New Item
169 |  |  | Button | Power_Test_ZR |  | New Item
170 |  |  | Battery | NTC | [15,35] | Ready |  |  |  | pmuadc --sel potomac --read tbat
171 |  |  | PMU | Temperature1@Athena | [10,50] | Ready |  |  |  | temperature --all
172 |  |  | PMU | Temperature2@Athena | [10,50] | Ready
173 |  |  | PMU | Temperature3@Athena | [10,50] | Ready
174 |  |  | PMU | Temperature4@Athena | [10,50] | Ready
175 |  |  | PMU | Temperature5@Athena | [10,50] | Ready
176 |  |  | PMU | Temperature6@Athena | [10,50] | Ready
177 |  |  | PMU | Temperature7@Athena | [10,50] | Ready
178 |  |  | PMU | Temperature8@Athena | [10,50] | Ready
179 |  |  | PMU | Temperature_TCAL@Athena | [45,60] | Ready
180 |  |  | PMU | Temperature_Gasgauge | [10,50] | Ready |  |  |  | device -k GasGauge -p
181 |  |  | Battery | Level_After_Test | [0,101] | Ready |  |  |  | device -k GasGauge -g charge-percentage
182 |  |  | Battery | Voltage_After_Test | [3700,4350] | Ready |  |  |  | pmuadc --sel euphrates --read vbat |  | item unit
183 |  |  | Process | Write_PDCA |  | Ready

## Mesa DOE (hidden)
|  |  |  | Mesa DOE （Ver ） |  |  | Station SW Count
[6 empty] | Not POR | 0
[6 empty] | CHN validation | 0
[6 empty] | New Item | 0
[6 empty] | Pending update | 0
[6 empty] | Modified | 0
[6 empty] | Ready | 21
[6 empty] | Not ready | 0
Item NO. | Stop on fail | MP POR | Test | Sub Test | Test Limits | Station SW | Syscfg Key Write, Read | Attribute Key | Fixture cmd | Diag cmd | Remark
1 |  |  | SystemState | Spartan_FW_Version |  | Ready |  |  |  |  | Need catch below value and upload to attributes key. The value must match with below information except Serial Number. (0x0F) Version 0.7.0 (0x17) Serial Number FV4946500S4KTR021 (0x41)Power Role for Target: Source Charging Enabled: Yes SBU Protocol: SWD SBU Target: 0x06 SBU Passthrough Enabled: No Debug USB Protocol: Disabled Debug USB Target: 0x06 Debug USB Delay: 0 SWD Clock Rate: 3000000 Dock Channels Enabled: Yes UART Baud Rate: 115200 Dock Channel Mask: 0xFFFFFC01
2 |  |  | SystemState | Spartan_Environment_Check |  | Ready
3 |  |  | Fixture | Fixture_On |  | Ready |  |  | cylinder_LOCKON cylinder_CABLEON button_cylinder_ionizer_bottom_on button_cylinder_ionizer_top_on
4 |  |  | SystemState | Enter_Diags |  | Ready |  |  |  | rtc --set
5 |  |  | DUTinfo | SN |  | Ready
6 |  |  | Process | Start_Data_Reporting |  | Ready
7 |  |  | DUTinfo | Diag_Version |  | Ready |  |  |  | version
8 |  |  | DUTinfo | Get_SFC_Info |  | Ready
9 |  |  | Mesa | Load_Firmware |  | Ready |  |  |  | touch --off touch --sel mesa --on touch --load_firmware
10 |  |  | Mesa | SN_from_SFC |  | Ready
11 |  |  | Mesa | Nvsn_In_Module |  | Ready |  |  |  | touch -p
12 |  |  | Mesa | Compare_Modele_NvSN_With-SFC |  | Ready
13 |  |  | Mesa | Finger_Detect |  | Ready |  |  | moonsmotor_MOTOR_ON | touch --test finger_det --run --options "--no_fbfd --duration 10" touch --off
14 |  |  | Mesa | Force_Sensor_Value | [266,480] | Ready |  |  | moonsmotor_READMOONS moonsmotor_MOTOR_OFF
15 |  |  | Button | UUT_Buttons_Press_Detect |  | Ready |  |  |  | buttoncnt
16 |  |  | Button | Force_Sensor_Value2@Volume_Down | [266,435] | Ready |  |  | motor_VOLDNON motor_READVOLDN motor_VOLDNOFF
17 |  |  | Button | Force_Sensor_Value2@Volume_Up | [266,435] | Ready |  |  | motor_VOLUPON motor_READVOLUP motor_VOLUPOFF
18 |  |  | Button | Force_Sensor_Value2@Power_Button | [266,480] | Ready |  |  | moonsmotor_MOTOR_ON moonsmotor_READMOONS moonsmotor_MOTOR_OFF
19 |  |  | Button | Power_Test |  | Ready |  |  |  | Q
20 |  |  | Button | VolDn_Test |  | Ready
21 |  |  | Button | VolUp_Test |  | Ready |  |  | test_RESET