## Summary
Change List
P0 Build
Version1.0 | Change History | 2019-09-21 | By Wendy
CT2
1. Add Display BIST mode test | To catch no display failure after the units is assembled, so need to add some screening at CT2 before the TM is sealed
Version1.1 | Change History | 2019-09-21 | By Wendy
CT2
1. Update the command for Display BIST mode test
Version1.2 | Change History | 2019-09-21 | By Wendy
CT1
1. Update MTDO command | Wrong command before SOP, EFI diags team have provide the commands
Version1.3 | Change History | 2019-09-23 | By Wendy
CT2
1. Add Front camera find | To check is the FCAM can be detect
2. Add DisplayPower test | To catch no display failure after the units is assembled, so need to add some screening at CT2 before the TM is sealed, test with smokey script
Version1.4 | Change History | 2019-09-23 | By Wendy
CT1
1. Update 2x SPK_CN/FH_L_W IMON_CH3/11_FFT Peak Magnitude limit to [0.08, 0.15] | Value shift to LSL
2. Update 2x SPK_CN/FH_L_W IMON_CH3/11_RMS limit to [0.17, 0.3] | Value shift to LSL, CPK<1.33
Version1.5 | Change History | 2019-09-24 | By Wendy
CT2
1. Add "smokeyshell -r" to DisplayPower test | To avoid unwanted retest in case of retries
Version1.6 | Change History | 2019-09-25 | By Wendy
CT2
1. Update MTDO command | Update diags command to dump all EEPROM.
Version1.7 | Change History | 2019-09-25 | By Wendy
CT2
1. Add "dptx --off " before"dptx --on" in MtDo | Add "dptx --off " before"dptx --on" to avoid unwanted retest in case of retries
Version1.8 | Change History | 2019-10-09 | By Daniel
CT1
1. Change the test name from "LPP Inductance" to "SCRP_LPP_Inductance_Free_Air_Cal"
2. Change the test name from "LPP Frequency" to "SCRP_LPP_FREQ_Free_Air_Cal", and change the limit from [50,75] to [65,75]
Change List
P1 Build
Version2.0 | Change History | 2019-11-22 | By Kim
QT0a:
1. For Check USBC Redriver Voltage and I2C Communication test, the PMU have changed from D2483 to D2759, and the 6400 have changed to 6100
2. For orion HS related test, the UART address have changed from 6 to 2
3. Add sweep i2c related test items
4. Add daisy chain test
5. Scorpius have add Version & Signature test,
CT1:
1. Need to confirm the DUCL test.
2. Add daisy chain test
3. For backlight high low test, the PMU have changed from D2483 to D2759
FOS:
1.For backlight related test, the PMU have changed from D2483 to D2759
CT3:
1. For backlight high low test, the PMU have changed from D2483 to D2759
2. Add daisy chain test
Version2.1 | Change History | 2019-12-03 | By Kim
CG-QT & QT0a & CT1 & CT2 & FOS:
1. Remove potassium FW & Environment check | Potassium box have changed to Spartan cable
2. Add Spartan FW Version check | Confirm with F1 Beck need add environment check
Version2.2 | Change History | 2019-12-04 | By Kim
CG-QT & QT0a & CT1 & CT2 & FOS:
1. Add Spartan Environment check | Confirm with F1 Beck need add environment check
CT2 :
1. Follow the J417 battery ERS update the battery related items
Version2.3 | Change History | 2019-12-05 | By Kim
QT0a & CT1 & CT2 & FOS & CT3:
1. Add Battery cell disconnect check | Confirm with F1 Beck need add "Battery cell disconnect check"
CG-QT & QT0a & CT1 & CT2 & FOS & CT3:
1. Update test items to new test name
FOS:
1. Follow J217/218 change the pattern. | Confirm with Jerry & Chris, use same pattern with J217218
Version2.4 | Change History | 2019-12-07 | By Kim
CT2:
1.Follow the latest rear camera ERS update rear camera related test items
Version2.5 | Change History | 2019-12-07 | By Kim
QT0a:
1. Follow the latest Scorpius ERS changed the scorpius sector write command
2. According the schematic to change i2c sweep test | Accoding the EE validation result with china MLB
CT2:
1. According the schematic to change i2c sweep test | Accoding the EE validation result with china MLB
2. Change the test items name from Diobal to Phosphorus
CT3:
1. According the schematic to change i2c sweep test | Accoding the EE validation result with china MLB
2. Change the test items name from Diobal to Phosphorus
Version2.6 | Change History | 2019-12-09 | By Kim
QT0a & CT1 & CT3:
1. Orion related commands "socgpio --port 1 --pin 32" change to "socgpio --port 1 --pin 16" | Confirm with EE
2. Orion command "socgpio --pin 94 --output 1" change to "socgpio --pin 99 --output 1"

## CG-QT
|  |  |  | CG-QT （Ver ） |  |  | Station SW Count
[6 empty] | Not POR | 0
[6 empty] | Pending update | 0
[6 empty] | CHN validation | 13
[6 empty] | New Item | 0
[6 empty] | Modified | 0
[6 empty] | Ready | 8
[6 empty] | Not ready | 27
Item NO. | Stop on fail | MP POR | Test | Sub Test | Test Limits | Station SW | Syscfg Key Write, Read | Attribute Key | Fixture cmd | Diag cmd | Remrk
1 |  |  | Dutinfo | SN |  | Ready
2 |  |  | SystemState | Spartan_FW_Version |  | Ready |  |  |  |  | Need catch below value and upload to attributes key. The value must match with below information except Serial Number. (0x0F) Version 0.7.0 (0x17) Serial Number FV4946500S4KTR021 (0x41)Power Role for Target: Source Charging Enabled: Yes SBU Protocol: SWD SBU Target: 0x06 SBU Passthrough Enabled: No Debug USB Protocol: Disabled Debug USB Target: 0x06 Debug USB Delay: 0 SWD Clock Rate: 3000000 Dock Channels Enabled: Yes UART Baud Rate: 115200 Dock Channel Mask: 0xFFFFFC01
3 |  |  | SystemState | Spartan_Environment_Check |  | Ready
4 |  |  | Fixture | Fixture_On |  | Ready |  |  | power off power on vbuson
5 |  |  | SystemState | Enter_Diags |  | Ready
6 |  |  | Dutinfo | Diag_Version |  | Ready |  | DIAG_VER |  | ver
7 |  |  | Dutinfo | Get_SFC_Info |  | CHN validation
8 |  |  | Dutinfo | Add_Attribute_CG_SN |  | CHN validation |  | CG_SN
9 |  |  | Dutinfo | Add_Attribute_LCM_FULL_SN |  | CHN validation |  | LCM_FULL_SN
10 |  |  | Dutinfo | Add_Attribute_LCM_CFG |  | CHN validation |  | LCM_CFG
11 |  |  | Dutinfo | Add_Attribute_LCM_SN |  | CHN validation |  | LCM_SN
12 |  |  | Dutinfo | Add_Attribute_BLU_SN |  | CHN validation |  | BLU_SN
13 |  |  | Dutinfo | Add_Attribute_CGS_CFG |  | CHN validation |  | CGS_CFG
14 |  |  | Dutinfo | Add_Attribute_CGS_SN |  | CHN validation |  | CGS_SN
15 |  |  | Dutinfo | Compare_LCM_70_Digits_SN_From_SFC_And_EEPROM |  | CHN validation |  |  |  | display --on display -m serial_number
16 |  |  | Display | I2C_Sweep_Test |  | Not ready |  |  |  | display --on i2c -s 4
17 |  |  | Grape | GPIO_Test |  | Not ready |  |  |  | smokeyshell -r smokey Wildfire --run DisplayBehavior=NoDisplay ControlBitAccess=ReadOnly BrickRequired=None ResultsBehavior=NoFile LogBehavior=ConsoleOnly --test TouchGpio
18 |  |  | Grape | Short_Test |  | Not ready |  |  |  | smokeyshell -r smokey --run TouchShortsTest
19 |  |  | Grape | Power_On |  | Not ready |  |  |  | touch --off touch --on touch --load_firmware
20 |  |  | Grape | Firmware_Version |  | Not ready |  |  |  | touch -p firmware-version
21 |  |  | Grape | FW_Critical_Error_Check |  | Not ready |  |  |  | touch --test critical --run
22 |  |  | Grape | Offset_Test |  | Not ready |  |  |  | smokey Wildfire --run DisplayBehavior=NoDisplay ControlBitAccess=ReadOnly BrickRequired=None ResultsBehavior=NoFile LogBehavior=ConsoleOnly --test TouchOffset --testargs "TouchOffset, Verbose='OnFail',TestStation='cgqt'"
23 |  |  | Magnet | TM1 | [NA,-10] | CHN validation |  |  | Magnet1
24 |  |  | Magnet | TM2 | [10,NA] | CHN validation |  |  | Magnet2
25 |  |  | Magnet | TM3 | [10,NA] | CHN validation |  |  | Magnet3
26 |  |  | Magnet | TM4 | [NA,-10] | CHN validation |  |  | Magnet4
27 |  |  | Backlight | Backlight_Test |  | Not ready |  |  |  | reg select D2759 reg read 0x1E3C 3 reg read 0x1EC3 1
28 |  |  | Display | Pattern_YMI_Test |  | Not ready |  |  | motor view | display --on pattern --pick INT display --setmode 3 pattern --fatp 1
29 |  |  | Display | Pattern_Gray127_Test |  | Not ready |  |  |  | pattern --fatp 2
30 |  |  | Display | Pattern_Gary63_Test |  | Not ready |  |  |  | pattern --fatp 3
31 |  |  | Display | Pattern_Gary31_Test |  | Not ready |  |  |  | pattern --fatp 4
32 |  |  | Display | Pattern_Black_Test |  | Not ready |  |  |  | pattern --fatp 5
33 |  |  | Display | Pattern_White_Test |  | Not ready |  |  |  | pattern --fatp 6
34 |  |  | Display | Pattern_Red_Test |  | Not ready |  |  |  | pattern --fatp 7
35 |  |  | Display | Pattern_Green_Test |  | Not ready |  |  |  | pattern --fatp 8
36 |  |  | Display | Pattern_Blue_Test |  | Not ready |  |  |  | pattern --fatp 9
37 |  |  | Display | Pattern_Black_Pseudo_Test |  | Not ready |  |  |  | pattern --fatp 10
38 |  |  | Display | Pattern_V_Gary_Ramping_Test |  | Not ready |  |  |  | pattern --fatp 11
39 |  |  | Display | Pattern_H_Gary_Ramping_Test |  | Not ready |  |  |  | pattern --fatp 12
40 |  |  | Display | Pattern V RGBW_Ramping_Test |  | Not ready |  |  |  | pattern --fatp 13
41 |  |  | Display | Pattern_H_RGBW_Ramping_Test |  | Not ready |  |  |  | pattern --fatp 14
42 |  |  | Display | Pattern_V_Crosstalk_Color_Bars_GL127_Test |  | Not ready |  |  |  | pattern --fatp 15
43 |  |  | Display | Pattern_H_Crosstalk_Color_Bars_GL127_Test |  | Not ready |  |  |  | pattern --fatp 16
44 |  |  | Display | Pattern_Image_Sticking_Chess_Board_Test |  | Not ready |  |  |  | pattern --fatp 17
45 |  |  | Display | Pattern_Image_Sticking_Gray31_Test |  | Not ready |  |  |  | pattern --fatp 18
46 |  |  | Display | Pattern_Mid_Green127_Test |  | Not ready |  |  |  | pattern --fatp 19
48 |  |  | Fixture | Reset |  | Ready |  |  | vol off motor middle power off vbusoff reset | display --off res
49 |  |  | Process | DRCB |  | Ready

## QT0a
|  |  | QT0a （Ver） |  |  | Station SW Count
[5 empty] | Not POR | 0
[5 empty] | CHN validation | 90
[5 empty] | New Item | 0
[5 empty] | Pending update | 8
[5 empty] | Modified | 0
[5 empty] | Ready | 49
[5 empty] | Not ready | 19
Item NO. | MP POR | Test | Sub Test | Test Limits | Station SW | Syscfg Key Write, Read | Attribute Key | Fixure cmd | Diag cmd | Remark
1 |  | SystemState | Spartan_FW_Version |  | Ready |  |  |  |  | Need catch below value and upload to attributes key. The value must match with below information except Serial Number. (0x0F) Version 0.7.0 (0x17) Serial Number FV4946500S4KTR021 (0x41)Power Role for Target: Source Charging Enabled: Yes SBU Protocol: SWD SBU Target: 0x06 SBU Passthrough Enabled: No Debug USB Protocol: Disabled Debug USB Target: 0x06 Debug USB Delay: 0 SWD Clock Rate: 3000000 Dock Channels Enabled: Yes UART Baud Rate: 115200 Dock Channel Mask: 0xFFFFFC01
2 |  | SystemState | Spartan_Environment_Check |  | Ready
3 |  | DUTinfo | SN |  | Ready
4 |  | SystemState | Enter_Diags |  | Ready |  |  | cylinder_LOCKON cylinder_CABLEON | diags
5 |  | DUTinfo | Burn_SysSN |  | Ready | SrNm |  |  | rtc --set syscfg init cbinit sn syscfg add SrNm
6 |  | DUTinfo | Diag_Version |  | Ready |  | DIAG_VER |  | version
7 |  | DUTinfo | Get_SFC_Info |  | Ready
8 |  | Battery | Level_Before_Test | [30,101] | Ready |  |  |  | device -k GasGauge -g charge-percentage
9 |  | Battery | Voltage_Before_Test | [3750,NA] | Ready |  |  |  | pmuadc --sel potomac --read vbat
10 |  | Battery | Cell_Disconnect_Check |  | Ready |  |  |  | reg select D2759 reg read 0x501C ==> should be 0x00
11 |  | DUTinfo | Read_System_SN |  | CHN validation |  |  |  | sn cbwrite 0x7A incomplete
12 |  | DUTinfo | Board_ID |  | CHN validation |  |  |  | boardid | 0x06(3G)
13 |  | DUTinfo | Board_REV |  | CHN validation |  | BOARD_REV |  | boardrev
14 |  | DUTinfo | Read_AP_CHIPID |  | CHN validation |  | AP_CHIP_ID |  | chipid
15 |  | Battery | Max_Life_Time_Temperature | [0,60] | Ready |  |  |  | device -k GasGauge -p device -k GasGauge -e read_blk 59 0
16 |  | Battery | Max_Pack_Voltage | [NA,NA] | Ready
17 |  | Battery | Min_Pack_Voltage | [NA,NA] | Ready
18 |  | Battery | Max_Chg_Current | [NA,NA] | Ready
19 |  | Battery | Max_Dsg_Current | [NA,NA] | Ready
20 |  | Battery | Max_Over_Chg_Cap | [NA,NA] | Ready
21 |  | NFC | NFC_Check |  | Not ready |  |  |  | script radios.txt bblib -e SE_DumpAClogs() bblib -e SH_Off()
22 |  | Process | DFU_CB |  | CHN validation |  |  |  | cbread 0x00 quiet
23 |  | DUTinfo | WO_SN |  | CHN validation |  | WOSN
24 |  | DUTinfo | Housing_SN |  | CHN validation |  | HOUSING_SN
25 |  | DUTinfo | Adding_Syscfg_PRSq |  | CHN validation | PRSq |  |  | syscfg add PRSq 0x01030001 0x00000000 0x00000000 0x00000000
26 |  | DUTinfo | Compare_Battery_SN_With-SFC |  | CHN validation |  |  |  | device -k GasGauge --e read_pack_sn
27 |  | DUTinfo | Burn_Battery_SN |  | CHN validation | Batt | BATTERY_SN |  | syscfg add Batt
28 |  | DUTinfo | Get_Battery_SN |  | CHN validation | Batt |  |  | syscfg print Batt
29 |  | DUTinfo | Burn_HW_Configuration |  | CHN validation | OPTS | OPTS |  | syscfg print OPTS syscfg add OPTS
30 |  | DUTinfo | Read_HW_Configuration |  | CHN validation | OPTS |  |  | syscfg print OPTS
31 |  | DUTinfo | Burn_MPN |  | CHN validation | Mod# | MPN |  | syscfg add Mod#
32 |  | DUTinfo | Read_MPN |  | CHN validation | Mod# |  |  | syscfg print Mod#
33 |  | DUTinfo | Burn_Regn |  | CHN validation | Regn | REGN |  | syscfg add Regn
34 |  | DUTinfo | Read_Regn |  | CHN validation | Regn |  |  | syscfg print Regn
35 |  | DUTinfo | Burn_HS_Color |  | CHN validation | CLHS | CLHS |  | syscfg add CLHS
36 |  | DUTinfo | Read_HS_Color |  | CHN validation | CLHS |  |  | syscfg print CLHS
37 |  | DUTinfo | Burn_CG_Color |  | CHN validation | CLCG | CLCG |  | syscfg add CLCG
38 |  | DUTinfo | Read_CG_Color |  | CHN validation | CLCG |  |  | syscfg print CLCG
39 |  | DUTinfo | NandSize_Check_Between-Syscfg_And_Unit |  | CHN validation | OPTS |  |  | nandsize syscfg print OPTS
40 |  | DUTinfo | Read_NANDID_And_NANDCS |  | CHN validation |  | NANDID NANDCS |  | nandcsid
41 |  | DUTinfo | Burn_Matrix_And_Special_Builds |  | CHN validation | CFG# | S_BUILD BUILD_MATRIX_CONFIG BUILD_EVENT UNIT# |  | syscfg add CFG#
42 |  | DUTinfo | Read_Matrix_And_Special_Builds |  | CHN validation | CFG# |  |  | syscfg print CFG#
43 |  | DUTinfo | Read_MLBSN_And_Check |  | CHN validation | MLB# | MLBSN |  | syscfg print MLB#
44 |  | Process | Default_WMAC_Address |  | CHN validation |  |  |  | syscfg print Wmac syscfg add WMac 0xBABABABA 0x0000BABA 0x00000000 0x00000000
45 |  | Process | Default_BMAC_Address |  | CHN validation |  |  |  | syscfg print Bmac syscfg add BMac 0xBABABABA 0x0000BABA 0x00000000 0x00000000
46 |  | DUTinfo | ACE_FW_VER |  | Ready |  | ACE_FW |  | ace --pick usbc ace -r 0x0F
47 |  | DUTinfo | Check_ACE_OTP_FW_VER |  | Ready |  | ACE_OTP_FW |  | ace -r 0x03 ace --4cc OTPr --txdata "0x80" --rxdata 4 // These 4 bytes should match : 0x4c4b603f. —>PASS
48 |  | Systerm | Check_Redriver_Voltage_And_I2C_Communication | [2.7,2.9] | Ready |  |  |  | pmuadc --read ldo1 pmuadc --read ildo1 ace --pick usbc ace --4cc DPMr --txdata '0xA0 0x20' --rxdata '13' reg select D2759 // pick PMU reg write 0x6100 0xxx（// reg write 0x6100 0xxx Set 0xxx = 0xD1 -> 0xCC -> 0xC7 -> 0xC2 -> 0xBD-> 0xB9-> 0xB4-> 0xAF-> 0xAA-> 0xA5-> 0xA0-> 0x9B-> -> 0x96-> 0x91 -> 0x8C ） wait 300 pmuadc --read ldo1 ace --4cc DPMr --txdata '0xA0 0x20' --rxdata '13' //expect "0x00" instead of "0xFF" reg write 0x6100 0xD1
49 |  | System | I2C0_Sweep_Test |  | Pending update |  |  |  | i2c -s 0 | ACE(One-Ace) 8-bit: 0x70, 7-bit: 0x38 ACE2(ALL) 8-bit: 0xD6, 7-bit: 0x6B
50 |  | System | I2C1_Sweep_Test |  | Pending update |  |  |  | audio -r i2c -s 1 audio --turnoff | SKR AMP FH 8-bit: 0x7E, 7-bit: 0x3F SKR AMP CN 8-bit: 0x7C, 7-bit: 0x3E SKR BOOST 8-bit: 0x60, 7-bit: 0x30
51 |  | System | I2C2_Sweep_Test |  | Pending update |  |  |  | i2c -s 2 | BELLATRIX 8-bit: 0x26, 7-bit: 0x13
52 |  | System | I2C3_Sweep_Test |  | Pending update |  |  |  | i2c -s 3 | ALS(C4) 8-bit: 0x52, 7-bit: 0x29 ALS(C3) 8-bit: 0x72, 7-bit: 0x39
53 |  | System | I2C6_Sweep_Test |  | Pending update |  |  |  | i2c -s 6 | MOLY 25A 8-bit: 0x1C, 7-bit: 0x0E PHOS 2 8-bit: 0xEC, 7-bit: 0x76
54 |  | System | I2C8_Sweep_Test |  | Pending update |  |  |  | i2c -s 8 | ACE2 8-bit: 0x70, 7-bit: 0x38
55 |  | System | I2C9_Sweep_Test |  | Pending update |  |  |  | i2c -s 9 | POTOMAC 8-bit: 0xEA, 7-bit: 0x75
56 |  | System | I2C10_sweep_Test |  | Pending update |  |  |  | i2c -s 10 | GASGAUGE 8-bit: 0xAA, 7-bit: 0x55
57 |  | Hall | HALL1@C4_Flex-Miss_Test_IRQ |  | CHN validation |  |  | hall_HALL0OFF cylinder_HALL1OFF | hallsensor --irqindex 1 --meas 6 --delay 500 pmugpio --pin 4 --get //Should be 1 pmugpio --pin 7 --get //Should be 1 | pin 4 --get //Hall 1 pin 7 --get //Hall 2
58 |  | Hall | HALL2@C4_Flex-Miss_Test_IRQ |  | CHN validation
59 |  | Hall | HALL1@C4_Flex-Detect_Test_IRQ |  | CHN validation |  |  | hall_HALL0ON cylinder_HALL1ON | hallsensor --irqindex 1 --meas 6 --delay 500 pmugpio --pin 4 --get //Should be 0 pmugpio --pin 7 --get //Should be 0 | pin 4 --get //Hall 1 pin 7 --get //Hall 2
60 |  | Hall | HALL2@C4_Flex-Detect_Test_IRQ |  | CHN validation
61 |  | Hall | HALL@C3_Flex-Miss_Test_IRQ |  | CHN validation |  |  | cylinder_ALSOFF | hallsensor --irqindex 0 --meas 6 --delay 500
62 |  | Hall | HALL@C3_Flex-Detect_Test_IRQ |  | CHN validation |  |  | cylinder_ALSON cylinder_ALSOFF | hallsensor --irqindex 0 --meas 6 --delay 500
63 |  | OpticalSensor | Device_ID@ALS1_FH_Right | [E8] | CHN validation |  |  |  | sensor --sel als1 --init i2c -d 6 0x39 0x92 0x01
64 |  | OpticalSensor | Revision_ID@ALS1_FH_Right | [00] | CHN validation |  |  |  | i2c -d 6 0x39 0x91 0x01
65 |  | OpticalSensor | IC_Vendor @ALS1_FH_Right | [1] | CHN validation |  |  |  | i2c -d 6 0x39 0xE2 0x01
66 |  | OpticalSensor | Chip_ID@ALS1_FH_Right |  | CHN validation |  |  |  | i2c -d 6 0x39 0xE3 0x04
67 |  | OpticalSensor | Bright_Ch_0 @ALS1_FH_Right | [5,65534] | CHN validation |  |  | cylinder_ALSON led_ALS1ON led_ALS2ON | sensor --sel als1 --init sensor --sel als1 --set gain 8 sensor --sel als1 --set integration_cycles 148 sensor --sel als1 --sample 3 --stream
68 |  | OpticalSensor | Bright_Ch_1 @ALS1_FH_Right | [5,65534] | CHN validation
69 |  | OpticalSensor | Bright_Ch_2 @ALS1_FH_Right | [5,65534] | CHN validation
70 |  | OpticalSensor | Bright_Ch_3 @ALS1_FH_Right | [5,65534] | CHN validation
71 |  | OpticalSensor | Device_ID@ALS2_FH_Left | [E8] | CHN validation |  |  |  | sensor --sel als2 --init i2c -d 6 0x29 0x92 0x01
72 |  | OpticalSensor | Revision_ID@ALS2_FH_Left | [00] | CHN validation |  |  |  | i2c -d 6 0x29 0x91 0x01
73 |  | OpticalSensor | IC_Vendor @ALS2_FH_Left | [1] | CHN validation |  |  |  | i2c -d 6 0x29 0xE2 0x01
74 |  | OpticalSensor | Chip_ID@ALS2_FH_Left |  | CHN validation |  |  |  | i2c -d 6 0x29 0xE3 0x04
75 |  | OpticalSensor | Bright_Ch_0 @ALS2_FH_Left | [5,65534] | CHN validation |  |  | cylinder_ALSOFF led_OFF1 led_OFF2 | sensor --sel als2 --init sensor --sel als2 --set gain 8 sensor --sel als2 --set integration_cycles 148 sensor --sel als2 --sample 3 --stream sensor --sel als1,als2 --turnoff
76 |  | OpticalSensor | Bright_Ch_1 @ALS2_FH_Left | [5,65534] | CHN validation
77 |  | OpticalSensor | Bright_Ch_2 @ALS2_FH_Left | [5,65534] | CHN validation
78 |  | OpticalSensor | Bright_Ch_3 @ALS2_FH_Left | [5,65534] | CHN validation
79 |  | Orion | Contact_Contamination-DATA_GND_150K_4uA | [400,680] | CHN validation |  |  | oab3f_board_init oab3f_CMD_SET_GPIO_ORION_PULLDOWN_0 oab3f_CMD_CONNECT_ORION_PWR_TO_DATA_0 oab3f_CMD_CONNECT_ORION_PWR_TO_GND_0 oab3f_CMD_CONNECT_ORION_DATA_TO_GND_1 cylinder_orion_press delay 0.5s /*0.5s delay after pin press*/ | ace --pick usbc --4cc SRYR --txdata "0x00" --rxdata 0 i2c -v 2 0x13 0x00 0x82 i2c -d 2 0x13 0x1A 1 i2c -d 2 0x13 0x1A 1 i2c -v 2 0x13 0x00 0x91 i2c -v 2 0x13 0xB5 0x58 i2c -v 2 0x13 0xA0 0x0D i2c -d 2 0x13 0xA5 1 i2c -d 2 0x13 0xA4 1
80 |  | Orion | Contact_Contamination-DATA_PWR_150K_4uA | [400,680] | CHN validation |  |  | oab3f_CMD_CONNECT_ORION_PWR_TO_GND_0 oab3f_CMD_CONNECT_ORION_DATA_TO_GND_0 oab3f_CMD_CONNECT_ORION_PWR_TO_DATA_1 | i2c -v 2 0x13 0x00 0x82 i2c -d 2 0x13 0x1A 1 i2c -d 2 0x13 0x1A 1 i2c -v 2 0x13 0x00 0x91 i2c -v 2 0x13 0xB5 0x58 i2c -v 2 0x13 0x70 0x01 i2c -v 2 0x13 0xA0 0x0D i2c -d 2 0x13 0xA5 1 i2c -d 2 0x13 0xA4 1
81 |  | Orion | Contact_Contamination-PWR_GND_150K_4uA | [400,680] | CHN validation |  |  | oab3f_CMD_CONNECT_ORION_DATA_TO_GND_0 oab3f_CMD_CONNECT_ORION_PWR_TO_DATA_0 oab3f_CMD_CONNECT_ORION_PWR_TO_GND_1 | i2c -v 2 0x13 0x00 0x82 i2c -d 2 0x13 0x1A 1 i2c -d 2 0x13 0x1A 1 i2c -v 2 0x13 0x00 0x91 i2c -v 2 0x13 0xB5 0xD0 i2c -v 2 0x13 0xA0 0x09 delay 1s i2c -d 2 0x13 0xA5 1 i2c -d 2 0x13 0xA4 1
82 |  | Orion | Switch_To_Provider_Mode |  | CHN validation |  |  | oab3f_CMD_SET_PWR_ORION_0 oab3f_CMD_PWR_ORION_SW_EN_0 oab3f_CMD_PWR_ORION_EN_0 oab3f_CMD_IDBUS_POWER_MODE_1 oab3f_CMD_SET_RX_Vth_1000 oab3f_WAITFORID delay 0.05s
83 |  | Orion | Provider_Mode-Output_Communication_start |  | CHN validation |  |  |  | socgpio --port 1 --pin 16 --output 0 socgpio --port 1 --pin 16 --output 1 i2c -v 2 0x13 0x00 0x80 i2c -v 2 0x13 0x00 0x80 i2c -v 2 0x13 0x00 0x80 i2c -v 2 0x13 0x00 0x80 i2c -d 2 0x13 0x74 8 /*need to delay 0.05s*/ i2c -d 2 0x13 0x1A 1 /*read back should be 0x09 or 0xE9*/
84 |  | Orion | Provider_Mode-Bellatrix_Boost_State |  | CHN validation |  |  | oab3f_CMD_ELOAD_EN_1 | socgpio --pin 99 --output 1 socgpio --port 1 --pin 16 --output 0 socgpio --port 1 --pin 16 --output 1 i2c -v 2 0x13 0x00 0x80 i2c -v 2 0x13 0x00 0x80 i2c -v 2 0x13 0x00 0x80 i2c -v 2 0x13 0x00 0x80 i2c -d 2 0x13 0x74 8 /*need to delay 0.05s*/ i2c -d 2 0x13 0x1A 1 socgpio --pin 94 --output 1 socgpio --port 1 --pin 16 --output 0 socgpio --port 1 --pin 16 --output 1 i2c -v 2 0x13 0x00 0x80 i2c -v 2 0x13 0x00 0x80 i2c -v 2 0x13 0x00 0x80 i2c -v 2 0x13 0x00 0x80 i2c -d 2 0x13 0x74 8 /*read back should be 0x09 or 0xE9 i2c -d 2 0x13 0x1A 1 i2c -v 2 0x13 0x02 0x04
85 |  | Orion | Provider_Mode-Boost5V_Voltage_1000mA | [4800,5250] | CHN validation |  |  | oab3f_CMD_READ_ORION_VOLTAGE oab3f_orion_volt_read
86 |  | Orion | Provider_Mode-Boost5V_Eload1000mA_Current | [930,1070] | CHN validation |  |  | oab3f_CMD_SET_ELOAD_1000 oab3f_CMD_READ_ELOAD_CURRENT oab3f_eload_current_read
87 |  | Orion | Provider_Mode-Boost5V_Eload1000mA_Voltage | [4250,5200] | CHN validation |  |  | oab3f_CMD_READ_ORION_VOLTAGE oab3f_orion_volt_read
88 |  | Orion | Provider_Mode-Boost5V_Voltage_2000mA | [4800,5250] | CHN validation |  |  | oab3f_CMD_SET_ELOAD_0 oab3f_CMD_READ_ORION_VOLTAGE oab3f_orion_volt_read
89 |  | Orion | Provider_Mode-Boost5V_Eload2000mA_Current | [1900,2100] | CHN validation |  |  | oab3f_CMD_SET_ELOAD_2000 oab3f_CMD_READ_ELOAD_CURRENT oab3f_eload_current_read
90 |  | Orion | Provider_Mode-Boost5V_Eload2000mA_Voltage | [4200,5000] | CHN validation |  |  | oab3f_CMD_READ_ORION_VOLTAGE oab3f_orion_volt_read
91 |  | Orion | Provider_Mode-Boost5V_Eload2000mA_Delta | [30,700] | CHN validation |  |  | oab3f_CMD_SET_ELOAD_0
92 |  | Orion | Provider_Mode-Boost5V_Eload2000mA_DCR | [30,300] | CHN validation |  |  | oab3f_CMD_ELOAD_EN_0
93 |  | Orion | Provider_Mode-ADC_Temperature_Read |  | CHN validation |  |  |  | i2c -v 2 0x13 0x00 0x91 i2c -v 2 0x13 0xA0 0x04 i2c -d 2 0x13 0xA5 1 i2c -d 2 0x13 0xA4 1
94 |  | Orion | Provider_Mode-ADC_VP_Boost_Read |  | CHN validation |  |  |  | i2c -d 2 0x13 0x74 8 i2c -v 2 0x13 0x00 0x91 i2c -v 2 0x13 0xA0 0x00 i2c -d 2 0x13 0xA5 1 i2c -d 2 0x13 0xA4 1
95 |  | Orion | Provider_Mode-Output_Communication |  | CHN validation |  |  |  | socgpio --port 1 --pin 16 --output 0 socgpio --port 1 --pin 16 --output 1 i2c -v 2 0x13 0x00 0x80 i2c -v 2 0x13 0x00 0x80 i2c -v 2 0x13 0x00 0x80 i2c -v 2 0x13 0x00 0x80 i2c -d 2 0x13 0x74 8 i2c -d 2 0x13 0x1A 1
96 |  | Orion | Provider_Mode-HS_Output_Communication |  | Not ready |  |  | oab3f_CMD_SET_RX_Vth_1000 oab3f_SWITCH2HS oab3f_CMD_HS_DATA_RECORD oab3f_WAITFORID oab3f_CMD_HS_DATA_PLAYBACK(wait 3s) | i2c -v 2 0x13 0x00 0x84 baud --set 1000000 i2c -v 2 0x13 0x00 0x84 i2c -v 2 0x13 0x00 0x84 baud -u 2 --set 1000000 uarttx -u 2 -f nandfs:\AppleInternal\Diags\Scripts\J420\1k.txt uartrx -u 2 --file nandfs:\AppleInternal\Diags\Scripts\J420\output_rx_1k.txt --exit EXIT digest --md5 -f nandfs:\AppleInternal\Diags\Scripts\J420\1k.txt digest --md5 -f nandfs:\AppleInternal\Diags\Scripts\J420\output_rx_1k.txt cat nandfs:\AppleInternal\Diags\Scripts\J420\1k.txt cat nandfs:\AppleInternal\Diags\Scripts\J420\output_rx_1k.txt baud --set 115200 | Need to confirm the path of 1K file
97 |  | Orion | Provider_Mode-Bellatrix_State_Read1 |  | CHN validation |  |  | oab3f_CMD_SET_RX_Vth_1000 oab3f_SWITCH2LS oab3f_WAITFORID | i2c -d 2 0x13 0x74 8 i2c -d 2 0x13 0x1A 1
98 |  | Orion | Provider_Mode-Output_Communication_330pF |  | CHN validation |  |  | oab3f_CMD_CONNECT_CAP_LOAD_330P_0 oab3f_CMD_CAP_LOAD_EN_0 | socgpio --port 1 --pin 16 --output 0 socgpio --port 1 --pin 16 --output 1 i2c -v 2 0x13 0x00 0x80 i2c -v 2 0x13 0x00 0x80 i2c -v 2 0x13 0x00 0x80 i2c -v 2 0x13 0x00 0x80 i2c -d 2 0x13 0x74 8 i2c -d 2 0x13 0x1A 1 socgpio --port 1 --pin 16 --output 0 socgpio --port 1 --pin 16 --output 1 i2c -v 2 0x13 0x00 0x80 i2c -v 2 0x13 0x00 0x80 i2c -v 2 0x13 0x00 0x80 i2c -v 2 0x13 0x00 0x80 i2c -d 2 0x13 0x74 8 i2c -d 2 0x13 0x1A 1
99 |  | Orion | Provider_Mode-HS_Output_Communication_330pF |  | Not ready |  |  | oab3f_CMD_SET_RX_Vth_1000 oab3f_SWITCH2HS oab3f_CMD_HS_DATA_RECORD oab3f_WAITFORID oab3f_CMD_HS_DATA_PLAYBACK(wait 3s) | i2c -v 2 0x13 0x00 0x84 baud --set 1000000 i2c -v 2 0x13 0x00 0x84 i2c -v 2 0x13 0x00 0x84 baud -u 2 --set 1000000 uarttx -u 2 -f nandfs:\AppleInternal\Diags\Scripts\J420\1k.txt uartrx -u 2 --file nandfs:\AppleInternal\Diags\Scripts\J420\output_330p_rx_1k.txt --exit EXIT digest --md5 -f nandfs:\AppleInternal\Diags\Scripts\J420\1k.txt digest --md5 -f nandfs:\AppleInternal\Diags\Scripts\J420\output_330p_rx_1k.txt cat nandfs:\AppleInternal\Diags\Scripts\J420\1k.txt cat nandfs:\AppleInternal\Diags\Scripts\J420\output_330p_rx_1k.txt baud --set 115200 | Need to confirm the path of 1K file
100 |  | Orion | Provider_Mode-Bellatrix_State_Read2 |  | CHN validation |  |  | oab3f_CMD_SET_RX_Vth_1000 oab3f_SWITCH2LS oab3f_WAITFORID | i2c -d 2 0x13 0x74 8 i2c -d 2 0x13 0x1A 1
101 |  | Orion | Switch_To_Consumer_Mode |  | CHN validation |  |  | oab3f_CMD_SET_GPIO_ORION_PULLDOWN_0 oab3f_CMD_SET_GPIO_ORION_PULLUP_1 oab3f_CMD_SET_GPIO_ORION_TX_EN_1 oab3f_CMD_SET_PWR_ORION_5000 oab3f_CMD_PWR_ORION_EN_1 oab3f_CMD_PWR_ORION_SW_EN_1 oab3f_CMD_SET_RX_Vth_1000 oab3f_WAITFORID
102 |  | Orion | Consumer_Mode-Input_Communication |  | CHN validation |  |  |  | socgpio --port 1 --pin 16 --output 0 socgpio --port 1 --pin 16 --output 1 i2c -v 2 0x13 0x00 0x80 i2c -v 2 0x13 0x00 0x80 i2c -v 2 0x13 0x00 0x80 i2c -v 2 0x13 0x00 0x80 i2c -d 2 0x13 0x74 8 i2c -d 2 0x13 0x1A 1
103 |  | Orion | Consumer_Mode-5V_Charge_Voltage | [4000,6000] | CHN validation |  |  | oab3f_CMD_READ_ORION_VOLTAGE o3b3f_orion_volt_read | i2c -v 2 0x13 0x01 0x31
104 |  | Orion | Consumer_Mode-Bellatrix_State_Read |  | CHN validation |  |  |  | i2c -d 2 0x13 0x74 8 i2c -d 2 0x13 0x1A 1
105 |  | Orion | Consumer_Mode-5V_100mA_Charge_Current | [85,115] | CHN validation |  |  | oab3f_CMD_READ_ORION_CURRENT o3b3f_orion_current_read | device -k gasgauge -g charge-percentage charge --set 100 ace --pick usbc --4cc SRYR --txdata "0x00" --rxdata 0
106 |  | Orion | Consumer_Mode-9V_Charge_Voltage | [8000,10000] | CHN validation |  |  | oab3f_CMD_SET_PWR_ORION_9000 oab3f_CMD_READ_ORION_VOLTAGE o3b3f_orion_volt_read | charge --setma 100 --setmv 9000 i2c -z 2 -m 0x08 0x75 0x1932 0x20 0x20 ace --pick usbc --4cc SRYR --txdata "0x00" --rxdata 0
107 |  | Orion | Consumer_Mode-9V_100mA_Charge_Current | [85,115] | CHN validation |  |  | oab3f_CMD_READ_ORION_CURRENT o3b3f_orion_current_read | device -k gasgauge -g charge-percentage charge --set 0
108 |  | Orion | Consumer_Mode-ADC_ACCPWR_Read |  | CHN validation |  |  |  | i2c -v 2 0x13 0xA0 0x01 i2c -d 2 0x13 0xA5 1 i2c -d 2 0x13 0xA4 1
109 |  | Orion | Consumer_Mode-Ext_VBUS_Read |  | CHN validation |  |  |  | i2c -v 2 0x13 0xA0 0x02 i2c -d 2 0x13 0xA5 1 i2c -d 2 0x13 0xA4 1
110 |  | Orion | Consumer_Mode-Bellatrix_HW_Reset |  | CHN validation |  |  |  | socgpio --port 1 --pin 16 --output 0 socgpio --port 1 --pin 16 --output 1 i2c -v 2 0x13 0x00 0x80 i2c -v 2 0x13 0x00 0x80 i2c -v 2 0x13 0x00 0x80 i2c -v 2 0x13 0x00 0x80 i2c -d 2 0x13 0x74 8 i2c -d 2 0x13 0x1A 1 /*Should be 0xA6*/
111 |  | Orion | Consumer_Mode-HS_Output_Communication |  | Not ready |  |  | oab3f_CMD_SET_RX_Vth_1000 oab3f_SWITCH2HS oab3f_CMD_HS_DATA_RECORD oab3f_WAITFORID oab3f_CMD_HS_DATA_PLAYBACK(wait 3s) | i2c -v 2 0x13 0x00 0x84 baud --set 1000000 i2c -v 2 0x13 0x00 0x84 i2c -v 2 0x13 0x00 0x84 baud -u 2 --set 1000000 uarttx -u 2 -f nandfs:\AppleInternal\Diags\Scripts\J420\1k.txt uartrx -u 2 --file nandfs:\AppleInternal\Diags\Scripts\J420\output_rx_1k.txt --exit EXIT digest --md5 -f nandfs:\AppleInternal\Diags\Scripts\J420\1k.txt digest --md5 -f nandfs:\AppleInternal\Diags\Scripts\J420\output_rx_1k.txt cat nandfs:\AppleInternal\Diags\Scripts\J420\1k.txt cat nandfs:\AppleInternal\Diags\Scripts\output_rx_1k.txt baud --set 115200 | Need to confirm the path of 1K file
112 |  | Orion | Consumer_Mode-HSAID_To_AID |  | CHN validation |  |  | oab3f_CMD_SET_RX_Vth_1000 oab3f_SWITCH2LS oab3f_WAITFORID | socgpio --port 1 --pin 16 --output 0 socgpio --port 1 --pin 16 --output 1 i2c -v 2 0x13 0x00 0x80 i2c -v 2 0x13 0x00 0x80 i2c -v 2 0x13 0x00 0x80 i2c -v 2 0x13 0x00 0x80 i2c -d 2 0x13 0x74 8 i2c -d 2 0x13 0x1A 1
113 |  | Orion | Consumer_Mode-Input_Communication_330pF |  | CHN validation |  |  | oab3f_CMD_CONNECT_CAP_LOAD_330P_0 oab3f_CMD_CAP_LOAD_EN_0 | socgpio --port 1 --pin 16 --output 0 socgpio --port 1 --pin 16 --output 1 i2c -v 2 0x13 0x00 0x80 i2c -v 2 0x13 0x00 0x80 i2c -v 2 0x13 0x00 0x80 i2c -v 2 0x13 0x00 0x80 i2c -d 2 0x13 0x74 8 i2c -d 2 0x13 0x1A 1
114 |  | Orion | Consumer_Mode-HS_Input_Communication_330pF |  | Not ready |  |  | oab3f_CMD_SET_RX_Vth_1000 oab3f_SWITCH2HS oab3f_CMD_HS_DATA_RECORD oab3f_WAITFORID oab3f_CMD_HS_DATA_PLAYBACK(wait 3s) | i2c -v 2 0x13 0x00 0x84 baud --set 1000000 i2c -v 2 0x13 0x00 0x84 i2c -v 2 0x13 0x00 0x84 baud -u 2 --set 1000000 uarttx -u 2 -f nandfs:\AppleInternal\Diags\Scripts\J420\1k.txt uartrx -u 2 --file nandfs:\AppleInternal\Diags\Scripts\J420\output_330p_rx_1k.txt --exit EXIT digest --md5 -f nandfs:\AppleInternal\Diags\Scripts\J420\1k.txt digest --md5 -f nandfs:\AppleInternal\Diags\Scripts\J420\output_330p_rx_1k.txt cat nandfs:\AppleInternal\Diags\Scripts\J420\1k.txt cat nandfs:\AppleInternal\Diags\Scripts\J420\output_330p_rx_1k.txt baud --set 115200 | Need to confirm the path of 1K file
115 |  | Orion | Consumer_Mode-Bellatrix_State_Read_end |  | CHN validation |  |  | oab3f_CMD_SET_RX_Vth_1000 oab3f_SWITCH2LS oab3f_WAITFORID oab3f_CMD_SET_PWR_ORION_0 CMD_PWR_ORION_SW_EN_0 CMD_PWR_ORION_EN_0 | i2c -d 2 0x13 0x74 8 i2c -d 2 0x13 0x1A 1 ace --pick usbc --4cc SRDY --txdata "0x00" --rxdata 0
116 |  | Orion | OAB3F_Exit |  | CHN validation |  |  | oab3f_EXIT
117 |  | WirelessPower | TX_FW_Version |  | Ready |  | SCRP_Tx_Version |  | smokeyshell -r socgpio --port 1 --pin 46 --output 1 pmugpio --pin 3 --pushpull --output 1 smokey ScorpiusHid --run --test "FwLoad" --args "PathToFwLoad='nandfs:\\AppleInternal\\Diags\\Scorpius\\J307\\ScorpiusTx-dotara.bin'" i2c -w 5 0x39 6 wait 1000 i2c -w 5 0x39 6 smokey ScorpiusHid --run --test "Set" --args "ReportID=0x09, ReportPayload={0x01}" smokey ScorpiusHid --run --test "Get" --args "ReportID=0xBB" smokey ScorpiusHid --run --test "Set" --args "ReportID=0x03, ReportPayload={0x70; 0x17; 0x88; 0x13}" smokey ScorpiusHid --run --test "Set" --args "ReportID=0x41, ReportPayload={0x08; 0x0c; 0x00; 0x40; 0x08; 0x00; 0x00; 0x00}"
118 |  | WirelessPower | Check_Sum-Sector_127_Before |  | Ready |  | SCRP_Check Sum__S127_MTP_BEFORE |  | i2c -w 5 0x39 6 wait 1000 i2c -w 5 0x39 6 smokey ScorpiusHid --run --test "Set" --args "ReportID=0x09, ReportPayload={0x01}" smokey ScorpiusHid --run --test "Print_Sector" --args "MTP_sector=127" smokey ScorpiusHid --run --test "Print_Sector" --args "MTP_sector=126"
119 |  | WirelessPower | Check_Sum-Sector_126_Before |  | Ready |  | SCRP_Check Sum_S126_MTP_BEFORE
120 |  | WirelessPower | LPP_Inductance_MTP_Before |  | Ready |  | SCRP_LPP_L_MTP_BEFORE
121 |  | WirelessPower | LPP_Frequency_MTP_Before |  | Ready |  | SCRP_LPP_FREQ_MTP_BEFORE
122 |  | WirelessPower | Tx_HWID_MTP_Before |  | Ready |  | SCRP_TX_HWID_MTP_BEFORE
123 |  | WirelessPower | Ctx_MTP_127_Before |  | Ready |  | SCRP_CTx_MTP_127_BEFORE
124 |  | WirelessPower | VBoost_MTP_Before |  | Ready |  | SCRP_VBoost_MTP_BEFORE
125 |  | WirelessPower | VSense_MTP_Before |  | Ready |  | SCRP_VSense_MTP_BEFORE
126 |  | WirelessPower | ISense_MTP_Before |  | Ready |  | SCRP_Isense_MTP_BEFORE
127 |  | WirelessPower | LFOD_MTP_Before |  | Ready |  | SCRP_LFOD_MTP_BEFORE
128 |  | WirelessPower | Version_Before |  | Ready |  | SCRP_Version_MTP_BEFORE
129 |  | WirelessPower | Signature_Before |  | Ready |  | SCRP_Signature_MTP_BEFORE
130 |  | WirelessPower | SCRP_LPP_Inductance_Free_Air_Cal | [12.8,15.4] | Ready |  | SCRP_LPP_Inductance_Free_Air_Cal |  | smokey ScorpiusHid --run --test "Set" --args "ReportID=0x05, ReportPayload={0x00; 0x46; 0x88; 0x13}" wait 15 smokey ScorpiusHid --run --test "Get" --args "ReportID=0x05" smokey ScorpiusHid --run --test "Mem16" --args "Address=0x00012360, Length=220" smokey ScorpiusHid --run --test "Mem16" --args "Address=0x00012430, Length=220" smokey ScorpiusHid --run --test "Mem16" --args "Address=0x00012500, Length=220" wait 60 smokey ScorpiusHid --run --test "Print_Sector" --args "MTP_sector=126" smokey ScorpiusHid --run --test "Set" --args "ReportID=0x03, ReportPayload={0x70; 0x17; 0x88; 0x13}" smokey ScorpiusHid --run --test "Set" --args "ReportID=0x41, ReportPayload={0x08; 0x0c; 0x00; 0x40; 0x08; 0x00; 0x00; 0x00}" socgpio --pin 34 --output 1 smokey ScorpiusHid --run --test "Write_Sector" --args "MTP_sector=126, MTP_Words={0x00000001; 0x00000002; 0xABCDEFGH; 0x0E0E0E0E; 0x00000000; 0x00000000; 0x00000000; 0x00000000; 0x00000000; 0x00000000; 0x00000000; 0x00000000; 0x00000000; 0x00000000; 0x00000000; 0x00000000; 0x00000000; 0x00000000; 0x00000000; 0x00000000; 0x00000000; 0x00000000; 0x00000000; 0x00000000; 0x00000000; 0x00000000; 0x00000000; 0x00000000; 0x00000000; 0x00000000; 0x00000000; 0xDDD9E0E1}” wait 1000 smokey ScorpiusHid --run --test "Print_Sector" --args "MTP_sector=126" smokey ScorpiusHid --run --test "Set" --args "ReportID=0x41, ReportPayload={0x0c; 0x0c; 0x00; 0x40; 0x08; 0x00; 0x00; 0x00}" socgpio --port 1 --pin 46 --output 0 wait 500 socgpio --port 1 --pin 46 --output 1 pmugpio --pin 3 --pushpull --output 1 socgpio --port 1 --pin 46 --output 1 i2c -w 5 0x39 6 wait 1000 i2c -w 5 0x39 6 smokey ScorpiusHid --run --test "FwLoad" --args "PathToFwLoad='nandfs:\\AppleInternal\\Diags\\Scorpius\\J307\\ScorpiusTx-dotara.bin'" i2c -w 5 0x39 6 wait 1000 i2c -w 5 0x39 6 smokey ScorpiusHid --run --test "Set" --args "ReportID=0x09, ReportPayload={0x01}" smokey ScorpiusHid --run --test "Print_Sector" --args "MTP_sector=126"
131 |  | WirelessPower | SCRP_LPP_FREQ_Free_Air_Cal | [68.6,72.4] | Ready |  | SCRP_LPP_FREQ_Free_Air_Cal
132 |  | WirelessPower | Check_Sum-Sector_126 |  | Ready |  | SCRP_Check Sum_S126_MTP
133 |  | WirelessPower | LPP_Inductance_MTP |  | Ready |  | SCRP_LPP_L_CAL_MTP
134 |  | WirelessPower | LPP_Frequency_MTP |  | Ready |  | SCRP_LPP_FREQ_CAL_MTP
135 |  | WirelessPower | Check Sum - Sector_127_After |  | Ready |  | SCRP_Check Sum__S127_MTP_AFTER |  | socgpio --port 1 --pin 46 --output 0 wait 500 socgpio --port 1 --pin 46 --output 1 pmugpio --pin 3 --pushpull --output 1 i2c -w 5 0x39 6 i2c -w 5 0x39 6 smokey ScorpiusHid --run --test "FwLoad" --args "PathToFwLoad='nandfs:\\AppleInternal\\Diags\\Scorpius\\J307\\ScorpiusTx-dotara.bin'" i2c -w 5 0x39 6 wait 1000 i2c -w 5 0x39 6 smokey ScorpiusHid --run --test "Set" --args "ReportID=0x09, ReportPayload={0x01}" smokey ScorpiusHid --run --test "Print_Sector" --args "MTP_sector=127" smokey ScorpiusHid --run --test "Print_Sector" --args "MTP_sector=126"
136 |  | WirelessPower | Check Sum - Sector_126_After |  | Ready |  | SCRP_Check Sum_S126_MTP_AFTER
137 |  | WirelessPower | LPP_Inductance_MTP_After |  | Ready |  | SCRP_LPP_L_MTP_AFTER
138 |  | WirelessPower | LPP_Frequency_MTP_After |  | Ready |  | SCRP_LPP_FREQ_MTP_AFTER
139 |  | WirelessPower | Tx_HWID_MTP_After |  | Ready |  | SCRP_TX_HWID_MTP_AFTER
140 |  | WirelessPower | Ctx_MTP_127_After |  | Ready |  | SCRP_CTx_MTP_127_AFTER
141 |  | WirelessPower | VBoost_MTP_After |  | Ready |  | SCRP_VBoost_MTP_AFTER
142 |  | WirelessPower | VSense_MTP_After |  | Ready |  | SCRP_VSense_MTP_AFTER
143 |  | WirelessPower | ISense_MTP_After |  | Ready |  | SCRP_Isense_MTP_AFTER
144 |  | WirelessPower | LFOD_MTP_After |  | Ready |  | SCRP_LFOD_MTP_AFTER
145 |  | WirelessPower | Version_After |  | Ready |  | SCRP_Version_MTP_AFTER
146 |  | WirelessPower | Signature_After |  | Ready |  | SCRP_Signature_MTP_AFTER
147 |  | Mesa | Zion-Daisy_Chain_Test |  | Not ready |  |  |  | socgpio --port 0 --pin 105 --output 1 socgpio --port 0 --pin 106 --get ==> should be high socgpio --port 0 --pin 104 --get ==>should be low socgpio --port 0 --pin 107 --get ==>should be low socgpio --port 0 --pin 104 --output 1 socgpio --port 0 --pin 105 --get ==>should be low socgpio --port 0 --pin 106 --get ==> should be low socgpio --port 0 --pin 107 --get ==> should be high |  | Pending commands
148 |  | Button | Power_Button_Force_Sensor_Value | [266,480] | CHN validation |  |  | motor_POWERON delay 1.2s motor_READPOWER motor_POWEROFF delay 0.2s | buttoncnt
149 |  | Button | Volume_Down_Force_Sensor_Value | [266,435] | CHN validation |  |  | motor_VOLDNON delay 0.8s motor_READVOLDN motor_VOLDNOFF delay 0.2s
150 |  | Button | Volume_Up_Force_Sensor_Value | [266,435] | CHN validation |  |  | motor_VOLUPON delay 0.8s motor_READVOLUP motor_VOLUPOFF delay 0.2s | q bl -l
151 |  | Button | Power_Button_Test |  | CHN validation
152 |  | Button | VolDn_Button_Test |  | CHN validation
153 |  | Button | VolUp_Button_Test |  | CHN validation
154 |  | Speaker | Borris_Boost-OTP_VER |  | Not ready |  |  |  | audio -r audioreg -r -b boost-master -a 0x10 audioreg -r -b boost-slave -a 0x10
155 |  | Speaker | VMON_FFT_Peak_Magnitude@CN_L_W_CH2 | [0.4,0.6] | Not ready |  |  |  | audio -r processaudio --freebufs all processaudio --pick tone-gen --options "--type sine --freq 2400 --scale 11.4” --out_channels 1 --out_len 1000 -d 16" processaudio --pick audio-mapper -i process0 --options "--in [0] --out [2,10]" --out_channels 16 audioparam -b spk_cn_l_w -s -n enable-mon -v true audioparam -b spk_fh_l_w -s -n enable-mon -v true audioparam -b spk_cn_l_w -n battery-voltage -g audioparam -b spk_fh_l_w -n battery-voltage -g audioparam -b spk_cn_l_w -n speaker-voltage -g audioparam -b spk_fh_l_w -n speaker-voltage -g loopaudio -b socmca --txport ap-mca2 --rxport ap-mca2 --usebuf process1 processaudio -p crop -i looprx0 -o "--start 5000" processaudio -p fft -i process2 -o "--normalize false" processaudio -p rms -i process2 audio --turnoff
156 |  | Speaker | VMON_Frequency@CN_L_W _CH2 | [2350,2450] | Not ready
157 |  | Speaker | VMON_THD+N@CN_L_W_CH2 | [NA,-55] | Not ready
158 |  | Speaker | VMON_RMS@CN_L_W _CH2 | [0.9,1.1] | Not ready
159 |  | Speaker | IMON_FFT_Peak_Magnitude@CN_L_W_CH3 | [0.1,0.15] | Not ready
160 |  | Speaker | IMON_Frequency@CN_L_W _CH3 | [2350,2450] | Not ready
161 |  | Speaker | IMON_THD+N@CN_L_W_CH3 | [NA,-52] | Not ready
162 |  | Speaker | IMON_RMS@CN_L_W _CH3 | [0.17, 0.3] | Not ready
163 |  | Speaker | VMON_FFT_Peak_Magnitude@FH_L_W_CH10 | [0.4,0.6] | Not ready
164 |  | Speaker | VMON_Frequency@FH_L_W_CH10 | [2350,2450] | Not ready
165 |  | Speaker | VMON_THD+N@FH_L_W_CH10 | [NA,-55] | Not ready
166 |  | Speaker | VMON_RMS@FH_L_W _CH10 | [0.9,1.1] | Not ready
167 |  | Speaker | IMON_FFT_Peak_Magnitude@FH_L_W_CH11 | [0.1,0.15] | Not ready
168 |  | Speaker | IMON_Frequency@FH_L_W _CH11 | [2350,2450] | Not ready
169 |  | Speaker | IMON_THD+N@FH_L_W_CH11 | [NA,-52] | Not ready
170 |  | Speaker | IMON_RMS@FH_L_W _CH11 | [0.17, 0.3] | Not ready
171 |  | Audio | Loop_Test@SPK_CN_L_T_To_2x_Mic |  | Not ready |  |  |  | audio -r processaudio --freebufs all routeaudio -b socpdm -i ap-dec0 -o ap-pdm -r routeaudio -b socpdm -i ap-dec2 -o ap-pdm -r processaudio --pick tone-gen --options "--type sine --freq 3000 --scale 28.8" --out_channels 0 --out_len 2000 -d 16 processaudio --pick audio-mapper -i process0 --options "--in [0] --out [2]" --out_channels 16 playaudio -b socmca -p ap-mca2 --usebuf process1 --async recordaudio -b socpdm -p ap-pdm --len 2000 --rate 48000 -c 2 stopaudio -b socmca -p ap-mca2 processaudio -p fft -i record0 -o '--normalize false --minHz 2990 --maxHz 3010' audio --turnoff
172 |  | MIC | PK_MAG@REAR | [2,NA] | Not ready
173 |  | MIC | PK_MAG@SPLINE | [2,NA] | Not ready
174 |  | MIC | DC_MAG@REAR | [NA,NA] | Not ready
175 |  | MIC | DC_MAG@SPLINE | [NA,NA] | Not ready
176 |  | Battery | Level_Check_After | [0,101] | Not ready |  |  |  | device -k GasGauge -g charge-percentage
177 |  | Battery | Voltage_Check_After | [3700,NA] | Ready |  |  |  | pmuadc --sel potomac --read vbat
178 |  | Process | DRCB |  | Ready |  |  |  | sn cbwrite 0x7A pass cbread 0x7A
179 |  | Fixture | Reset |  | Ready |  |  | test_RESET

## USBC test
|  | USBC test （Ver） |  |  | Station SW Count
|  |  |  | Not POR | 0
|  |  |  | CHN validation | 0
|  |  |  | New Item | 0
|  |  |  | Pending update | 0
|  |  |  | Modified | 0
|  |  |  | Ready | 95
|  |  |  | Not ready | 59
Item NO. | MP POR | Test Items | Test Limits | Station SW | Attribute Key | Titanium command | Caesium command | Diag cmd
1 |  | Dut Serial Number |  | Ready | serialnumber |  |  | sn
2 |  | Add Fixture Head ID |  | Ready | fixtureID headID
3 |  | Diag Version |  | Ready | DIAG_VER |  |  | version
4 |  | Slot ID |  | Ready
5 |  | Load Limits Data |  | Ready
6 |  | Check Titanium Versions |  | Ready
|  | Titanium TBTB FW | 0x00067803 | Ready
|  | Titanium DP TX1 FW | 0x00067803 | Ready
|  | Titanium DP RX1 FW | 0x00067803 | Ready
|  | Titanium DP TX0 FW | 0x00067803 | Ready
|  | Titanium TBTA FW | 0x00067803 | Ready
|  | Titanium Hardware Rev | 0x00000005 | Ready
|  | Titanium FPGA FW |  | Ready
|  | Titanium STM FW | 0x00010601 | Ready
|  | Titanium Ridge FW Version | 0x00003803 | Ready
7 |  | Check Caesium Versions |  | Ready
|  | Caesium STM FW | 0x00003300 | Ready
|  | Caesium LowSpeed Controller FW | 0x00000101 | Ready
|  | Caesium FX3 FW | 0x00000300 | Ready
|  | Caesium Ace FW | 0x00063600 | Ready
|  | Caesium Hardware Rev | 0x00000002 | Ready
5 |  | PD Test - Setup Environment |  | Ready
8 |  | PD Test - Titanium_LV_PDO_RDO |  | Ready
|  | PD_5V_RDO_PDO_max_value | [1500, 1500] | Ready
|  | PD_5V_PDOCurrent |  | Ready
|  | PD_5V_RDO_PDO_op_value | [5000, 5000] | Ready
|  | PD_5V_PDOVoltage |  | Ready
9 |  | PD Test - Titanium & DUT LV_VBUS_Current(5V) |  | Ready |  |  |  | pmuadc --sel potomac --read vbat; charge --setmv 5000 --setma 500
|  | vbat_Value |  | Ready |  |  |  | pmuadc --sel potomac --read vbat
|  | Titanium_LV_VBUS_Current(5V) | [300, NA] | Ready |  |  |  | pmuadc --sel potomac --read ibus_in_lg
|  | DUT_LV_VBUS_Current(5V) | [300, NA] | Ready
10 |  | PD Test - Titanium_HV_VBUS_9V |  | Ready |  |  |  | ace --pick usbc --4cc SRDY --txdata "0x00" --rxdata 0
|  | PD_9V_vbat_Value |  | Ready |  |  |  | pmuadc --sel potomac --read vbat
|  | PD_9V_Titanium_HV_VBUS_VOLTAGE |  | Ready
|  | PD_9V_Titanium_HV_VBUS_CURRENT | [10, NA] | Ready
|  | PD_9V_DUT_HV_VBUS_VOLTAGE | [7800, 9230] | Ready |  |  |  | charge --setmv 9000 --setma 3000; pmuadc --sel potomac --read vbus
|  | PD_9V_RDO_PDO_max_value |  | Ready
|  | PD_9V_PDOCurrent | [3000, 3000] | Ready
|  | PD_9V_RDO_PDO_op_value |  | Ready
|  | PD_9V_PDOVoltage | [9000, 9000] | Ready
11 |  | PD Test - Titanium_HV_VBUS_12V |  | Ready |  |  |  | ace --pick usbc --4cc SRDY --txdata "0x00" --rxdata 0
|  | PD_12V_vbat_Value |  | Ready |  |  |  | pmuadc --sel potomac --read vbat
|  | PD_12V_Titanium_HV_VBUS_VOLTAGE |  | Ready
|  | PD_12V_Titanium_HV_VBUS_CURRENT | [10, NA] | Ready
|  | PD_12V_DUT_HV_VBUS_VOLTAGE | [10800, 12230] | Ready |  |  |  | charge --setmv 12000 --setma 3000; pmuadc --sel potomac --read vbus
|  | PD_12V_RDO_PDO_max_value |  | Ready
|  | PD_12V_PDOCurrent | [3000, 3000] | Ready
|  | PD_12V_RDO_PDO_op_value |  | Ready
|  | PD_12V_PDOVoltage | [12000, 12000] | Ready
12 |  | PD Test - Titanium_HV_VBUS_15V |  | Ready |  |  |  | ace --pick usbc --4cc SRDY --txdata "0x00" --rxdata 0
|  | PD_15V_vbat_Value |  | Ready |  |  |  | pmuadc --sel potomac --read vbat
|  | PD_15V_Titanium_HV_VBUS_VOLTAGE |  | Ready
|  | PD_15V_Titanium_HV_VBUS_CURRENT | [10, NA] | Ready
|  | PD_15V_DUT_HV_VBUS_VOLTAGE | [13800, 15240] | Ready |  |  |  | charge --setmv 15000 --setma 3000; pmuadc --sel potomac --read vbus
|  | PD_15V_RDO_PDO_max_value |  | Ready
|  | PD_15V_PDOCurrent | [3000, 3000] | Ready
|  | PD_15V_RDO_PDO_op_value |  | Ready
|  | PD_15V_PDOVoltage | [15000, 15000] | Ready
13 |  | PD Test - Titanium_HV_VBUS_15V->5V |  | Ready |  |  |  | ace --pick usbc --4cc SRDY --txdata "0x00" --rxdata 0
|  | PD_5Vbase_vbat_Value |  | Ready |  |  |  | pmuadc --sel potomac --read vbat
|  | PD_5Vbase_Titanium_HV_VBUS_VOLTAGE |  | Ready |  |  |  | charge --setmv 5000 --setma 500; pmuadc --sel potomac --read vbus
|  | PD_5Vbase_Titanium_HV_VBUS_CURRENT |  | Ready
|  | PD_5Vbase_DUT_HV_VBUS_VOLTAGE |  | Ready
14 |  | PD Test - MLB_Source_VBUS_DCR |  | Ready
|  | PD_5VbaseVBUS_DCR_MLB_Source_0mA_voltage | [4950, 5500] | Ready
|  | PD_5VbaseVBUS_DCR_MLB_Source_0mA_current | [0, 5] | Ready
|  | PD_5VbaseVBUS_DCR_MLB_Source_1000mA_voltage | [4900, 5200] | Ready
|  | PD_5VbaseVBUS_DCR_MLB_Source_1000mA_current | [950, 1050] | Ready
|  | PD_5VbaseVBUS_DCR_MLB_Source_ohm | [0, 0.5] | Ready
15 |  | PD Test - MLB_Source_5V_VBUS_1500mA_VCONN_300mA |  | Ready
|  | PD_5VbaseStressTest_MLB_Source_VBUS_1500mA_voltage | [4750, 5100] | Ready
|  | PD_5VbaseStressTest_MLB_Source_VBUS_1500mA_current | [1425,1575] | Ready
|  | PD_5VbaseStressTest_MLB_Source_VCONN_300mA_voltage | [4000, 5000] | Ready
|  | PD_5VbaseStressTest_MLB_Source_VCONN_300mA_current |  | Ready
16 |  | Set Orientation to CC1 |  | Ready
17 |  | PD Test - MLB_Source_VCONN_CC1_DCR |  | Ready
|  | PD_5VbaseVBUS_DCR_CC1_MLB_Source_0mA_voltage | [4950, 5500] | Ready
|  | PD_5VbaseVBUS_DCR_CC1_MLB_Source_0mA_current | [0, 5] | Ready
|  | PD_5VbaseVBUS_DCR_CC1_MLB_Source_300mA_voltage | [4400, 4900] | Ready
|  | PD_5VbaseVBUS_DCR_CC1_MLB_Source_300mA_current | [250, 350] | Ready
|  | PD_5VbaseVBUS_DCR_CC1_MLB_Source_ohm | [0, 3] | Ready
18 |  | USB SSP CC1 Enumeration with RX Eye |  | Not ready |  |  |  | device -k usbphy -e enable device -k UsbPhy -p device -k usbphy -e verbosity no-eye-data device -k usbphy -e eye
|  | Usb_Rx_SSP_EyeHeight_CC1 |  | Not ready
|  | Usb_Rx_SSP_EyeWidth_CC1 |  | Not ready
|  | Usb_Rx_SSP_EyeWidth_UI_CC1 | [0.48, NA] | Not ready
|  | Usb_Rx_SSP_EyeHeight_mV_CC1 | [70, NA] | Not ready |  |  |  | device -k usbphy -e disable
19 |  | USB SS CC1 Enumeration with RX Eye |  | Not ready |  |  |  | device -k usbphy -e enable device -k UsbPhy -p device -k usbphy -e verbosity no-eye-data device -k usbphy -e eye
|  | Usb_Rx_SS_EyeHeight_CC1 |  | Not ready
|  | Usb_Rx_SS_EyeWidth_CC1 |  | Not ready
|  | Usb_Rx_SS_EyeWidth_UI_CC1 |  | Not ready
|  | Usb_Rx_SS_EyeHeight_mV_CC1 |  | Not ready |  |  |  | device -k usbphy -e disable
20 |  | Set Orientation to CC2 |  | Ready
21 |  | PD Test - MLB_Source_VCONN_CC2_DCR |  | Ready
|  | PD_5VbaseVBUS_DCR_CC2_MLB_Source_0mA_voltage | [4950, 5500] | Ready
|  | PD_5VbaseVBUS_DCR_CC2_MLB_Source_0mA_current | [0, 5] | Ready
|  | PD_5VbaseVBUS_DCR_CC2_MLB_Source_300mA_voltage | [4400, 4900] | Ready
|  | PD_5VbaseVBUS_DCR_CC2_MLB_Source_300mA_current | [250, 350] | Ready
|  | PD_5VbaseVBUS_DCR_CC2_MLB_Source_ohm | [0, 3] | Ready
73 |  | PD Test - MLB_Source_VBUS_VCONN_2A |  | Ready
74 |  | MLB_Source_VBUS_1500mA_voltage | [4750, 5100] | Ready
75 |  | MLB_Source_VBUS_1500mA_current | [1425, 1575] | Ready
76 |  | MLB_Source_VCONN_500mA_voltage | [4000, 4600] | Ready
77 |  | MLB_Source_VCONN_500mA_current | [475, 525] | Ready
22 |  | USB SSP CC2 Enumeration with RX Eye |  | Not ready |  |  |  | device -k usbphy -e enable device -k UsbPhy -p device -k usbphy -e verbosity no-eye-data device -k usbphy -e eye
|  | Usb_Rx_SSP_EyeHeight_CC2 |  | Not ready
|  | Usb_Rx_SSP_EyeWidth_CC2 |  | Not ready
|  | Usb_Rx_SSP_EyeWidth_UI_CC2 | [0.48, NA] | Not ready
|  | Usb_Rx_SSP_EyeHeight_mV_CC2 | [70, NA] | Not ready |  |  |  | device -k usbphy -e disable
23 |  | USB SS CC2 Enumeration with RX Eye |  | Not ready |  |  |  | device -k usbphy -e enable device -k UsbPhy -p device -k usbphy -e verbosity no-eye-data device -k usbphy -e eye
|  | Usb_Rx_SS_EyeHeight_CC2 |  | Not ready
|  | Usb_Rx_SS_EyeWidth_CC2 |  | Not ready
|  | Usb_Rx_SS_EyeWidth_UI_CC2 |  | Not ready
|  | Usb_Rx_SS_EyeHeight_mV_CC2 |  | Not ready |  |  |  | device -k usbphy -e disable
24 |  | Display Pattern Test with Eye |  | Not ready |  |  |  | dptx --pick USBC; dptx --on; dptx --set link-rate-override 8.1; display --pick USBC; display --setmode 12; display --on; pattern --pick USBC; pattern l
|  | DP Tx Eye L0 |  | Not ready
|  | DP Tx Max Eye Width L0 | [65, NA] | Not ready
|  | DP Tx Max Eye Height L0 | [70, NA] | Not ready
|  | DP Tx Midpoint Eye Height L0 |  | Not ready
|  | DP Tx Eye L1 |  | Not ready
|  | DP Tx Max Eye Width L1 | [65, NA] | Not ready
|  | DP Tx Max Eye Height L1 | [70, NA] | Not ready
|  | DP Tx Midpoint Eye Height L1 |  | Not ready
|  | DP Tx Eye L2 |  | Not ready
|  | DP Tx Max Eye Width L2 | [65, NA] | Not ready
|  | DP Tx Max Eye Height L2 | [70, NA] | Not ready
|  | DP Tx Midpoint Eye Height L2 |  | Not ready
|  | DP Tx Eye L3 |  | Not ready
|  | DP Tx Max Eye Width L3 | [65, NA] | Not ready
|  | DP Tx Max Eye Height L3 | [70, NA] | Not ready
|  | DP Tx Midpoint Eye Height L3 |  | Not ready
|  | errorCnts_dP0Lane2ErrorCount | [0, 0] | Not ready
|  | videoStatus_totalHorizontal | [3290, 3290] | Not ready
|  | errorCnts_dP0Lane3ErrorCount | [0, 0] | Not ready
|  | linkStatus_cedarP0status | [30583, 30583] | Not ready
|  | errorCnts_dP0Lane0ErrorCount | [0, 0] | Not ready
|  | CRC_dPRX0GreenCRC | [3195791596, 3195791596] | Not ready
|  | CRC_dPRX0BlueCRC | [289428469, 289428469] | Not ready
|  | videoStatus_totalVertical | [2222, 2222] | Not ready
|  | linkStatus_cedarP0laneCount | [4, 4] | Not ready
|  | errorCnts_dP0Lane2CountValid | [1, 1] | Not ready
|  | videoStatus_verticalStart | [61, 61] | Not ready
|  | errorCnts_dP0Lane3CountValid | [1, 1] | Not ready
|  | errorCnts_dP0Lane0CountValid | [1, 1] | Not ready
|  | linkStatus_cedarP0linkBandwidthGbps | [8100, 8100] | Not ready
|  | videoStatus_msaValid | [1, 1] | Not ready
|  | CRC_dPRX0RedCRC | [2226662099, 2226662099] | Not ready
|  | videoStatus_activeVerticalWidth | [2160, 2160] | Not ready
|  | errorCnts_dP0Lane1CountValid | [1, 1] | Not ready
|  | videoStatus_activeHorizontalWidth | [3840, 3840] | Not ready
|  | videoStatus_msaLocked | [1, 1] | Not ready
|  | videoStatus_horizontalStart | [72, 72] | Not ready
|  | errorCnts_dP0Lane1ErrorCount | [0, 0] | Not ready |  |  |  | display --off
25 |  | Get Overall Result |  | Ready
26 |  | Finish DRCB |  | Ready |  |  |  | device -k gasgauge -e disconnect_bat

## CT1
|  |  | CONNECTIVITY-1 （Ver ） |  |  | Station SW Count
[5 empty] | Not POR | 0
[5 empty] | CHN validation | 108
[5 empty] | New Item | 0
[5 empty] | Pending update | 0
[5 empty] | Modified | 0
[5 empty] | Ready | 39
[5 empty] | Not ready | 25
Item NO. | MP POR | Test | Sub Test | Test Limits | Station SW | Syscfg Key Write, Read | Attribute Key | Fixture cmd | Diag cmd | Remark
1 |  | SystemState | Spartan_FW_Version |  | Ready |  |  |  |  | Need catch below value and upload to attributes key. The value must match with below information except Serial Number. (0x0F) Version 0.7.0 (0x17) Serial Number FV4946500S4KTR021 (0x41)Power Role for Target: Source Charging Enabled: Yes SBU Protocol: SWD SBU Target: 0x06 SBU Passthrough Enabled: No Debug USB Protocol: Disabled Debug USB Target: 0x06 Debug USB Delay: 0 SWD Clock Rate: 3000000 Dock Channels Enabled: Yes UART Baud Rate: 115200 Dock Channel Mask: 0xFFFFFC01
2 |  | SystemState | Spartan_Environment_Check |  | Ready
3 |  | Fixture | Fixture_On |  | Ready |  |  | cylinder_LOCKON cylinder_CABLEON
4 |  | SystemState | Enter_Diags |  | Ready |  |  |  | rtc --set 20180721063238 cbwrite 0x83 incomplete
5 |  | DUTinfo | SN |  | Ready |  |  |  | sn
6 |  | DUTinfo | Diag_Version |  | Ready |  | DIAG_VERSION |  | version
7 |  | DUTinfo | Get_SFC_Info |  | Ready
8 |  | Battery | Level_Before_Test | [0,101] | Ready |  |  |  | device -k GasGauge -g charge-percentage
9 |  | Battery | Voltage_Before_Test | [3750,NA] | Ready |  |  |  | pmuadc --sel potomac --read vbat
10 |  | Battery | Cell_Disconnect_Check |  | Ready |  |  |  | reg select D2759 reg read 0x501C ==> should be 0x00
11 |  | Battery | Discharge_Path_DCR | [0,65] | Ready |  |  |  | i2c -v 8 0x75 0x1932 0x1C -z 2 i2c -d 8 0x75 0x1932 1 -z 2 bl -p 100 pmuadc --sel potomac --read vsys_lo wait 100 pmuadc --sel potomac --read vsys_lo wait 100 pmuadc --sel potomac --read vsys_lo wait 100 pmuadc --sel potomac --read vsys_lo wait 100 pmuadc --sel potomac --read vsys_lo wait 100 pmuadc --sel potomac --read vsys_lo wait 100 pmuadc --sel potomac --read vsys_lo wait 100 pmuadc --sel potomac --read vsys_lo wait 100 pmuadc --sel potomac --read vsys_lo wait 100 pmuadc --sel potomac --read vsys_lo wait 100 device -k gasgauge -p bl -p 90 pmuadc --sel potomac --read vsys_lo wait 100 pmuadc --sel potomac --read vsys_lo wait 100 pmuadc --sel potomac --read sys_lo wait 100 pmuadc --sel potomac --read vsys_lo wait 100 pmuadc --sel potomac --read vsys_lo wait 100 pmuadc --sel potomac --read vsys_lo wait 100 pmuadc --sel potomac --read vsys_lo wait 100 pmuadc --sel potomac --read vsys_lo wait 100 pmuadc --sel potomac --read vsys_lo wait 100 pmuadc --sel potomac --read vsys_lo wait 100 device -k gasgauge -p
12 |  | Backlight | Set_Iboot_Backlight |  | Ready |  |  |  | bl -n bl -l nvram --set backlight-level 824 nvram --save
13 |  | Battery | Max_Temperature_Life_Time | [0,60] | Ready |  |  |  | device -k GasGauge -p device -k GasGauge -e read_blk 59 0
14 |  | Battery | Max_Pack_Voltage |  | Ready
15 |  | Battery | Min_Pack_Voltage |  | Ready
16 |  | Battery | Max_Chg_Current |  | Ready
17 |  | Battery | Max_Dsg_Current |  | Ready
18 |  | Battery | Max_Over_Chg_Cap |  | Ready
19 |  | DUTinfo | Add_Attribute_SUB_SN |  | CHN validation |  | SUB_SN
20 |  | DUTinfo | Add_Attribute_CG_SN |  | CHN validation |  | CG_SN
21 |  | DUTinfo | Add_Attribute_LCM_FULL_SN |  | CHN validation |  | LCM_FULL_SN
22 |  | DUTinfo | Add_Attribute_LCM_SN |  | CHN validation |  | LCM_SN
23 |  | DUTinfo | Add_Attribute_LCM_CFG |  | CHN validation |  | LCM_CFG
24 |  | DUTinfo | Add_Attribute_BLU_SN |  | CHN validation |  | BLU_SN
25 |  | DUTinfo | Add_Attribute_CGS_SN |  | CHN validation |  | CGS_SN MT_MODULE_SN
26 |  | DUTinfo | Add_Attribute_CGS_CFG |  | CHN validation |  | CGS_CFG
27 |  | DUTinfo | LCM_70_Digits_SN_From_SFC_And_EEPROM_Compare |  | CHN validation |  |  |  | display -m serial_number
28 |  | DUTinfo | LCD_Vendor |  | CHN validation |  | CLCD_ID
29 |  | DUTinfo | Burn_LCD_SN |  | CHN validation | LCM# |  |  | syscfg print LCM# syscfg add LCM# FN18276001QJ5NK6GW4F86L6B4R0CA59MDS82720173736A3A1D2C82350BJGJ3M967VM3
30 |  | DUTinfo | Read _LCD_SN |  | CHN validation | LCM# |  |  | syscfg print LCM#
31 |  | DUTinfo | Burn_Grape_SN |  | CHN validation | MtSN | MT_MODULE_SN |  | syscfg print MtSN syscfg add MtSN D2C82350BJGJ3M967
32 |  | DUTinfo | Read_Grape SN |  | CHN validation | MtSN |  |  | syscfg print MtSN
33 |  | DUTinfo | Burn_Dummy_MdlC |  | Ready |  |  |  | syscfg add MdlC 0xFN845JH45878923785627895256845TY845UJ845 syscfg print MdlC | P0 write dummy MdlC key
34 |  | DUTinfo | NTC | [15,35] | Ready |  |  |  | pmuadc --sel potomac --read tbat
35 |  | Graphite | Initialization |  | Ready |  |  |  | sensor -l sensor --sel accel --init sensor --sel gyro --init wait 200 sensor --sel accel --set rate 200 sensor --sel gyro --set rate 200 sensor --sel accel,gyro --sample 500ms --stats sensor --sel accel,gyro –turnoff;
36 |  | Accelerometer | CM_Average_X | [-0.118,0.118] | Ready
37 |  | Accelerometer | CM_Average_Y | [-0.118,0.118] | Ready
38 |  | Accelerometer | CM_Average_Z | [0.9,1.1] | Ready
39 |  | Accelerometer | CM_STD_X | [0.00001,0.05] | Ready
40 |  | Accelerometer | CM_STD_Y | [0.00001,0.05] | Ready
41 |  | Accelerometer | CM_STD_Z | [0.00001,0.05] | Ready
42 |  | Gyro | CM_NmDC_Temp | [3,45] | Ready
43 |  | Gyro | CM_Average_X | [-25,25] | Ready
44 |  | Gyro | CM_Average_Y | [-25,25] | Ready
45 |  | Gyro | CM_Average_Z | [-25,25] | Ready
46 |  | Gyro | CM_STD_X | [0.00001,1] | Ready
47 |  | Gyro | CM_STD_Y | [0.00001,1] | Ready
48 |  | Gyro | CM_STD_Z | [0.00001,1] | Ready
49 |  | Accelerometer | Self_Test |  | Ready |  |  |  | sensor --sel accel --init;wait 200 sensor --sel accel --exectest selftest sensor --sel accel --turnoff;wait 200
50 |  | Gyro | Self_Test |  | Ready |  |  |  | sensor --sel gyro --init ;wait 200 sensor --sel gyro --exectest selftest sensor --sel gyro --turnoff ;wait 200
51 |  | Magnetometer | Initialiation |  | CHN validation |  |  |  | sensor --sel compass --init
52 |  | Magnetometer | Connectivity_Test |  | CHN validation |  |  |  | sensor -s compass --conntest
53 |  | Magnetometer | Self_Test |  | CHN validation |  |  |  | sensor -s compass --turnoff;wait 200 sensor -s compass --init;wait 200 sensor -s compass --exectes selftest sensor -s compass --turnoff;wait 200
54 |  | Magnetometer | VA_ChipID | 0x40 | CHN validation |  | VA_Magnetometer_ChipID |  | sensorreg -s compass -r 0x00 1 sensorreg -s compass -r 0x01 1
55 |  | Magnetometer | VA_Version | 0x52 | CHN validation | VA_Magnetometer_Version |  |  | sensorreg -s compass -r 0x02
56 |  | Magnetometer | VA_CRC | [1,1] | CHN validation |  |  |  | sensorreg -s compass -w 0x29 0x53 sensorreg -s compass -w 0x2A 0x47 sensorreg -s compass -r 0x40 62 sensorreg -s compass -r 0x04 sensorreg -s compass -r 0x03
57 |  | Magnetometer | VA_ODR | [90,110] | CHN validation |  |  |  | sensor --listsensors sensor --sel compass --init sensor --sel compass --sample 1000ms --stats sensor --sel compass --turnoff
58 |  | Magnetometer | VA _Average_X | [-1200,1200] | CHN validation
59 |  | Magnetometer | VA _Average_Y | [-1200,1200] | CHN validation
60 |  | Magnetometer | VA _Average_Z | [-1200,1200] | CHN validation
61 |  | Magnetometer | VA _STD_X | [0.001,0.5] | CHN validation
62 |  | Magnetometer | VA _STD_Y | [0.001,0.5] | CHN validation
63 |  | Magnetometer | VA _STD_Z | [0.001,0.5] | CHN validation
64 |  | Magnetometer | VA_Average_Temp | [5,45] | CHN validation
65 |  | Backlight | High_Low_Test |  | Not ready |  |  |  | bl -r reg select D2759 reg read 0x1E3C 3 reg read 0x1EC3 1 reg write 0x1E3C 0xff reg write 0x1E3D 0xff reg write 0x1E3E 0xff reg write 0x1E00 0xF3 reg write 0x1E01 0x07 reg read 0x1E3C 3 reg read 0x1EC3 1 reg write 0x1E3C 0xff reg write 0x1E3D 0xff reg write 0x1E3E 0xff reg write 0x1E00 0xf4 reg write 0x1E01 0x01 reg read 0x1E3C 3 reg read 0x1EC3 1 reg write 0x1E3C 0xff reg write 0x1E3D 0xff reg write 0x1E3E 0xff reg write 0x1E00 0xF3 reg write 0x1E01 0x07 reg read 0x1E3C 3 reg read 0x1EC3 1 reg write 0x1E3C 0xff reg write 0x1E3D 0xff reg write 0x1E3E 0xff bl -r bl-l
66 |  | Orion | Contact_Contamination-DATA_GND_150K_4uA | [400,680] | CHN validation |  |  | oab3f_board_init oab3f_CMD_SET_GPIO_ORION_PULLDOWN_0 oab3f_CMD_CONNECT_ORION_PWR_TO_DATA_0 oab3f_CMD_CONNECT_ORION_PWR_TO_GND_0 oab3f_CMD_CONNECT_ORION_DATA_TO_GND_1 cylinder_orion_press delay 0.5s /*0.5s delay after pin press*/ | ace --pick usbc --4cc SRYR --txdata "0x00" --rxdata 0 i2c -v 2 0x13 0x00 0x82 i2c -d 2 0x13 0x1A 1 i2c -d 2 0x13 0x1A 1 i2c -v 2 0x13 0x00 0x91 i2c -v 2 0x13 0xB5 0x58 i2c -v 2 0x13 0xA0 0x0D i2c -d 2 0x13 0xA5 1 i2c -d 2 0x13 0xA4 1
67 |  | Orion | Contact_Contamination-DATA_PWR_150K_4uA | [400,680] | CHN validation |  |  | oab3f_CMD_CONNECT_ORION_PWR_TO_GND_0 oab3f_CMD_CONNECT_ORION_DATA_TO_GND_0 oab3f_CMD_CONNECT_ORION_PWR_TO_DATA_1 | i2c -v 2 0x13 0x00 0x82 i2c -d 2 0x13 0x1A 1 i2c -d 2 0x13 0x1A 1 i2c -v 2 0x13 0x00 0x91 i2c -v 2 0x13 0xB5 0x58 i2c -v 2 0x13 0x70 0x01 i2c -v 2 0x13 0xA0 0x0D i2c -d 2 0x13 0xA5 1 i2c -d 2 0x13 0xA4 1
68 |  | Orion | Contact_Contamination-PWR_GND_150K_4uA | [400,680] | CHN validation |  |  | oab3f_CMD_CONNECT_ORION_DATA_TO_GND_0 oab3f_CMD_CONNECT_ORION_PWR_TO_DATA_0 oab3f_CMD_CONNECT_ORION_PWR_TO_GND_1 | i2c -v 2 0x13 0x00 0x82 i2c -d 2 0x13 0x1A 1 i2c -d 2 0x13 0x1A 1 i2c -v 2 0x13 0x00 0x91 i2c -v 2 0x13 0xB5 0xD0 i2c -v 2 0x13 0xA0 0x09 delay 1s i2c -d 2 0x13 0xA5 1 i2c -d 2 0x13 0xA4 1
69 |  | Orion | Switch_To_Provider_Mode |  | CHN validation |  |  | oab3f_CMD_SET_PWR_ORION_0 oab3f_CMD_PWR_ORION_SW_EN_0 oab3f_CMD_PWR_ORION_EN_0 oab3f_CMD_IDBUS_POWER_MODE_1 oab3f_CMD_SET_RX_Vth_1000 oab3f_WAITFORID delay 0.05s
70 |  | Orion | Provider_Mode-Output_Communication_start |  | CHN validation |  |  |  | socgpio --port 1 --pin 16 --output 0 socgpio --port 1 --pin 16 --output 1 i2c -v 2 0x13 0x00 0x80 i2c -v 2 0x13 0x00 0x80 i2c -v 2 0x13 0x00 0x80 i2c -v 2 0x13 0x00 0x80 i2c -d 2 0x13 0x74 8 /*need to delay 0.05s*/ i2c -d 2 0x13 0x1A 1 /*read back should be 0x09 or 0xE9*/
71 |  | Orion | Provider_Mode-Bellatrix_Boost_State |  | CHN validation |  |  | oab3f_CMD_ELOAD_EN_1 | socgpio --pin 99 --output 1 socgpio --port 1 --pin 16 --output 0 socgpio --port 1 --pin 16 --output 1 i2c -v 2 0x13 0x00 0x80 i2c -v 2 0x13 0x00 0x80 i2c -v 2 0x13 0x00 0x80 i2c -v 2 0x13 0x00 0x80 i2c -d 2 0x13 0x74 8 /*need to delay 0.05s*/ i2c -d 2 0x13 0x1A 1 socgpio --pin 94 --output 1 socgpio --port 1 --pin 16 --output 0 socgpio --port 1 --pin 16 --output 1 i2c -v 2 0x13 0x00 0x80 i2c -v 2 0x13 0x00 0x80 i2c -v 2 0x13 0x00 0x80 i2c -v 2 0x13 0x00 0x80 i2c -d 2 0x13 0x74 8 /*read back should be 0x09 or 0xE9 i2c -d 2 0x13 0x1A 1 i2c -v 2 0x13 0x02 0x04
72 |  | Orion | Provider_Mode-Boost5V_Voltage_1000mA | [4800,5250] | CHN validation |  |  | oab3f_CMD_READ_ORION_VOLTAGE oab3f_orion_volt_read |  |  | Orion lost communication need vendor confirm FW
73 |  | Orion | Provider_Mode-Boost5V_Eload1000mA_Current | [930,1070] | CHN validation |  |  | oab3f_CMD_SET_ELOAD_1000 oab3f_CMD_READ_ELOAD_CURRENT oab3f_eload_current_read
74 |  | Orion | Provider_Mode-Boost5V_Eload1000mA_Voltage | [4250,5200] | CHN validation |  |  | oab3f_CMD_READ_ORION_VOLTAGE oab3f_orion_volt_read
75 |  | Orion | Provider_Mode-Boost5V_Voltage_2000mA | [4800,5250] | CHN validation |  |  | oab3f_CMD_SET_ELOAD_0 oab3f_CMD_READ_ORION_VOLTAGE oab3f_orion_volt_read
76 |  | Orion | Provider_Mode-Boost5V_Eload2000mA_Current | [1900,2100] | CHN validation |  |  | oab3f_CMD_SET_ELOAD_2000 oab3f_CMD_READ_ELOAD_CURRENT oab3f_eload_current_read
77 |  | Orion | Provider_Mode-Boost5V_Eload2000mA_Voltage | [4200,5000] | CHN validation |  |  | oab3f_CMD_READ_ORION_VOLTAGE oab3f_orion_volt_read
78 |  | Orion | Provider_Mode-Boost5V_Eload2000mA_Delta | [30,700] | CHN validation |  |  | oab3f_CMD_SET_ELOAD_0
79 |  | Orion | Provider_Mode-Boost5V_Eload2000mA_DCR | [30,300] | CHN validation |  |  | oab3f_CMD_ELOAD_EN_0
80 |  | Orion | Provider_Mode-ADC_Temperature_Read |  | CHN validation |  |  |  | i2c -v 2 0x13 0x00 0x91 i2c -v 2 0x13 0xA0 0x04 i2c -d 2 0x13 0xA5 1 i2c -d 2 0x13 0xA4 1
81 |  | Orion | Provider_Mode-ADC_VP_Boost_Read |  | CHN validation |  |  |  | i2c -d 2 0x13 0x74 8 i2c -v 2 0x13 0x00 0x91 i2c -v 2 0x13 0xA0 0x00 i2c -d 2 0x13 0xA5 1 i2c -d 2 0x13 0xA4 1
82 |  | Orion | Provider_Mode-Output_Communication |  | CHN validation |  |  |  | socgpio --port 1 --pin 16 --output 0 socgpio --port 1 --pin 16 --output 1 i2c -v 2 0x13 0x00 0x80 i2c -v 2 0x13 0x00 0x80 i2c -v 2 0x13 0x00 0x80 i2c -v 2 0x13 0x00 0x80 i2c -d 2 0x13 0x74 8 i2c -d 2 0x13 0x1A 1
83 |  | Orion | Provider_Mode-HS_Output_Communication |  | Not ready |  |  | oab3f_CMD_SET_RX_Vth_1000 oab3f_SWITCH2HS oab3f_CMD_HS_DATA_RECORD oab3f_WAITFORID oab3f_CMD_HS_DATA_PLAYBACK(wait 3s) | i2c -v 2 0x13 0x00 0x84 baud --set 1000000 i2c -v 2 0x13 0x00 0x84 i2c -v 2 0x13 0x00 0x84 baud -u 6 --set 1000000 uarttx -u 6 -f nandfs:\AppleInternal\Diags\Scripts\J420\1k.txt uartrx -u 6 --file nandfs:\AppleInternal\Diags\Scripts\J420\output_rx_1k.txt --exit EXIT digest --md5 -f nandfs:\AppleInternal\Diags\Scripts\J420\1k.txt digest --md5 -f nandfs:\AppleInternal\Diags\Scripts\J420\output_rx_1k.txt cat nandfs:\AppleInternal\Diags\Scripts\J420\1k.txt cat nandfs:\AppleInternal\Diags\Scripts\J420\output_rx_1k.txt baud --set 115200 | Need to confirm the path of 1K file
84 |  | Orion | Provider_Mode-Bellatrix_State_Read1 |  | CHN validation |  |  | oab3f_CMD_SET_RX_Vth_1000 oab3f_SWITCH2LS oab3f_WAITFORID | i2c -d 2 0x13 0x74 8 i2c -d 2 0x13 0x1A 1
85 |  | Orion | Provider_Mode-Output_Communication_330pF |  | CHN validation |  |  | oab3f_CMD_CONNECT_CAP_LOAD_330P_0 oab3f_CMD_CAP_LOAD_EN_0 | socgpio --port 1 --pin 16 --output 0 socgpio --port 1 --pin 16 --output 1 i2c -v 2 0x13 0x00 0x80 i2c -v 2 0x13 0x00 0x80 i2c -v 2 0x13 0x00 0x80 i2c -v 2 0x13 0x00 0x80 i2c -d 2 0x13 0x74 8 i2c -d 2 0x13 0x1A 1 socgpio --port 1 --pin 16 --output 0 socgpio --port 1 --pin 16 --output 1 i2c -v 2 0x13 0x00 0x80 i2c -v 2 0x13 0x00 0x80 i2c -v 2 0x13 0x00 0x80 i2c -v 2 0x13 0x00 0x80 i2c -d 2 0x13 0x74 8 i2c -d 2 0x13 0x1A 1
86 |  | Orion | Provider_Mode-HS_Output_Communication_330pF |  | Not ready |  |  | oab3f_CMD_SET_RX_Vth_1000 oab3f_SWITCH2HS oab3f_CMD_HS_DATA_RECORD oab3f_WAITFORID oab3f_CMD_HS_DATA_PLAYBACK(wait 3s) | i2c -v 2 0x13 0x00 0x84 baud --set 1000000 i2c -v 2 0x13 0x00 0x84 i2c -v 2 0x13 0x00 0x84 baud -u 6 --set 1000000 uarttx -u 6 -f nandfs:\AppleInternal\Diags\Scripts\J420\1k.txt uartrx -u 6 --file nandfs:\AppleInternal\Diags\Scripts\J420\output_330p_rx_1k.txt --exit EXIT digest --md5 -f nandfs:\AppleInternal\Diags\Scripts\J420\1k.txt digest --md5 -f nandfs:\AppleInternal\Diags\Scripts\J420\output_330p_rx_1k.txt cat nandfs:\AppleInternal\Diags\Scripts\J420\1k.txt cat nandfs:\AppleInternal\Diags\Scripts\J420\output_330p_rx_1k.txt baud --set 115200 | Need to confirm the path of 1K file
87 |  | Orion | Provider_Mode-Bellatrix_State_Read2 |  | CHN validation |  |  | oab3f_CMD_SET_RX_Vth_1000 oab3f_SWITCH2LS oab3f_WAITFORID | i2c -d 2 0x13 0x74 8 i2c -d 2 0x13 0x1A 1
88 |  | Orion | Switch_To_Consumer_Mode |  | CHN validation |  |  | oab3f_CMD_SET_GPIO_ORION_PULLDOWN_0 oab3f_CMD_SET_GPIO_ORION_PULLUP_1 oab3f_CMD_SET_GPIO_ORION_TX_EN_1 oab3f_CMD_SET_PWR_ORION_5000 oab3f_CMD_PWR_ORION_EN_1 oab3f_CMD_PWR_ORION_SW_EN_1 oab3f_CMD_SET_RX_Vth_1000 oab3f_WAITFORID
89 |  | Orion | Consumer_Mode-Input_Communication |  | CHN validation |  |  |  | socgpio --port 1 --pin 16 --output 0 socgpio --port 1 --pin 16 --output 1 i2c -v 2 0x13 0x00 0x80 i2c -v 2 0x13 0x00 0x80 i2c -v 2 0x13 0x00 0x80 i2c -v 2 0x13 0x00 0x80 i2c -d 2 0x13 0x74 8 i2c -d 2 0x13 0x1A 1
90 |  | Orion | Consumer_Mode-5V_Charge_Voltage | [4000,6000] | CHN validation |  |  | oab3f_CMD_READ_ORION_VOLTAGE o3b3f_orion_volt_read | i2c -v 2 0x13 0x01 0x31
91 |  | Orion | Consumer_Mode-Bellatrix_State_Read |  | CHN validation |  |  |  | i2c -d 2 0x13 0x74 8 i2c -d 2 0x13 0x1A 1
92 |  | Orion | Consumer_Mode-5V_100mA_Charge_Current | [85,115] | CHN validation |  |  | oab3f_CMD_READ_ORION_CURRENT o3b3f_orion_current_read | device -k gasgauge -g charge-percentage charge --set 100 ace --pick usbc --4cc SRYR --txdata "0x00" --rxdata 0
93 |  | Orion | Consumer_Mode-9V_Charge_Voltage | [8000,10000] | CHN validation |  |  | oab3f_CMD_SET_PWR_ORION_9000 oab3f_CMD_READ_ORION_VOLTAGE o3b3f_orion_volt_read | charge --setma 100 --setmv 9000 i2c -z 2 -m 0x08 0x75 0x1932 0x20 0x20 ace --pick usbc --4cc SRYR --txdata "0x00" --rxdata 0
94 |  | Orion | Consumer_Mode-9V_100mA_Charge_Current | [85,115] | CHN validation |  |  | oab3f_CMD_READ_ORION_CURRENT o3b3f_orion_current_read | device -k gasgauge -g charge-percentage charge --set 0
95 |  | Orion | Consumer_Mode-ADC_ACCPWR_Read |  | CHN validation |  |  |  | i2c -v 2 0x13 0xA0 0x01 i2c -d 2 0x13 0xA5 1 i2c -d 2 0x13 0xA4 1
96 |  | Orion | Consumer_Mode-Ext_VBUS_Read |  | CHN validation |  |  |  | i2c -v 2 0x13 0xA0 0x02 i2c -d 2 0x13 0xA5 1 i2c -d 2 0x13 0xA4 1
97 |  | Orion | Consumer_Mode-Bellatrix_HW_Reset |  | CHN validation |  |  |  | socgpio --port 1 --pin 16 --output 0 socgpio --port 1 --pin 16 --output 1 i2c -v 2 0x13 0x00 0x80 i2c -v 2 0x13 0x00 0x80 i2c -v 2 0x13 0x00 0x80 i2c -v 2 0x13 0x00 0x80 i2c -d 2 0x13 0x74 8 i2c -d 2 0x13 0x1A 1 /*Should be 0xA6*/
98 |  | Orion | Consumer_Mode-HS_Output_Communication |  | Not ready |  |  | oab3f_CMD_SET_RX_Vth_1000 oab3f_SWITCH2HS oab3f_CMD_HS_DATA_RECORD oab3f_WAITFORID oab3f_CMD_HS_DATA_PLAYBACK(wait 3s) | i2c -v 2 0x13 0x00 0x84 baud --set 1000000 i2c -v 2 0x13 0x00 0x84 i2c -v 2 0x13 0x00 0x84 baud -u 6 --set 1000000 uarttx -u 6 -f nandfs:\AppleInternal\Diags\Scripts\J420\1k.txt uartrx -u 6 --file nandfs:\AppleInternal\Diags\Scripts\J420\output_rx_1k.txt --exit EXIT digest --md5 -f nandfs:\AppleInternal\Diags\Scripts\J420\1k.txt digest --md5 -f nandfs:\AppleInternal\Diags\Scripts\J420\output_rx_1k.txt cat nandfs:\AppleInternal\Diags\Scripts\J420\1k.txt cat nandfs:\AppleInternal\Diags\Scripts\output_rx_1k.txt baud --set 115200 | Need to confirm the path of 1K file
99 |  | Orion | Consumer_Mode-HSAID_To_AID |  | CHN validation |  |  | oab3f_CMD_SET_RX_Vth_1000 oab3f_SWITCH2LS oab3f_WAITFORID | socgpio --port 1 --pin 16 --output 0 socgpio --port 1 --pin 16 --output 1 i2c -v 2 0x13 0x00 0x80 i2c -v 2 0x13 0x00 0x80 i2c -v 2 0x13 0x00 0x80 i2c -v 2 0x13 0x00 0x80 i2c -d 2 0x13 0x74 8 i2c -d 2 0x13 0x1A 1
100 |  | Orion | Consumer_Mode-Input_Communication_330pF |  | CHN validation |  |  | oab3f_CMD_CONNECT_CAP_LOAD_330P_0 oab3f_CMD_CAP_LOAD_EN_0 | socgpio --port 1 --pin 16 --output 0 socgpio --port 1 --pin 16 --output 1 i2c -v 2 0x13 0x00 0x80 i2c -v 2 0x13 0x00 0x80 i2c -v 2 0x13 0x00 0x80 i2c -v 2 0x13 0x00 0x80 i2c -d 2 0x13 0x74 8 i2c -d 2 0x13 0x1A 1
101 |  | Orion | Consumer_Mode-HS_Input_Communication_330pF |  | Not ready |  |  | oab3f_CMD_SET_RX_Vth_1000 oab3f_SWITCH2HS oab3f_CMD_HS_DATA_RECORD oab3f_WAITFORID oab3f_CMD_HS_DATA_PLAYBACK(wait 3s) | i2c -v 2 0x13 0x00 0x84 baud --set 1000000 i2c -v 2 0x13 0x00 0x84 i2c -v 2 0x13 0x00 0x84 baud -u 6 --set 1000000 uarttx -u 6 -f nandfs:\AppleInternal\Diags\Scripts\J420\1k.txt uartrx -u 6 --file nandfs:\AppleInternal\Diags\Scripts\J420\output_330p_rx_1k.txt --exit EXIT digest --md5 -f nandfs:\AppleInternal\Diags\Scripts\J420\1k.txt digest --md5 -f nandfs:\AppleInternal\Diags\Scripts\J420\output_330p_rx_1k.txt cat nandfs:\AppleInternal\Diags\Scripts\J420\1k.txt cat nandfs:\AppleInternal\Diags\Scripts\J420\output_330p_rx_1k.txt baud --set 115200 | Need to confirm the path of 1K file
102 |  | Orion | Consumer_Mode-Bellatrix_State_Read_end |  | CHN validation |  |  | oab3f_CMD_SET_RX_Vth_1000 oab3f_SWITCH2LS oab3f_WAITFORID oab3f_CMD_SET_PWR_ORION_0 CMD_PWR_ORION_SW_EN_0 CMD_PWR_ORION_EN_0 | i2c -d 2 0x13 0x74 8 i2c -d 2 0x13 0x1A 1 ace --pick usbc --4cc SRDY --txdata "0x00" --rxdata 0
103 |  | Orion | OAB3F_Exit |  | CHN validation |  |  | oab3f_EXIT
104 |  | OpticalSensor | Device_ID@ALS1_FH_Right | [E8] | CHN validation |  |  |  | sensor --sel als1 --init i2c -d 6 0x39 0x92 0x01
105 |  | OpticalSensor | Revision_ID@ALS1_FH_Right | [00] | CHN validation |  |  |  | i2c -d 6 0x39 0x91 0x01
106 |  | OpticalSensor | IC_Vendor @ALS1_FH_Right | [1] | CHN validation |  |  |  | i2c -d 6 0x39 0xE2 0x01 | value have to change to binary system to catch LSB
107 |  | OpticalSensor | Chip_ID@ALS1_FH_Right |  | CHN validation |  |  |  | i2c -d 6 0x39 0xE3 0x04
108 |  | OpticalSensor | Bright_Ch_0 @ALS1_FH_Right | [5,65534] | CHN validation |  |  | cylinder_ALSON led_ALS1ON led_ALS2ON | sensor --sel als1 --init sensor --sel als1 --set gain 8 sensor --sel als1 --set integration_cycles 148 sensor --sel als1 --sample 3 --stream
109 |  | OpticalSensor | Bright_Ch_1 @ALS1_FH_Right | [5,65534] | CHN validation
110 |  | OpticalSensor | Bright_Ch_2 @ALS1_FH_Right | [5,65534] | CHN validation
111 |  | OpticalSensor | Bright_Ch_3 @ALS1_FH_Right | [5,65534] | CHN validation
112 |  | OpticalSensor | Device_ID@ALS2_FH_Left | [E8] | CHN validation |  |  |  | sensor --sel als2 --init i2c -d 6 0x29 0x92 0x01
113 |  | OpticalSensor | Revision_ID@ALS2_FH_Left | [00] | CHN validation |  |  |  | i2c -d 6 0x29 0x91 0x01
114 |  | OpticalSensor | IC_Vendor @ALS2_FH_Left | [1] | CHN validation |  |  |  | i2c -d 6 0x29 0xE2 0x01 | value have to change to binary system to catch LSB
115 |  | OpticalSensor | Chip_ID@ALS2_FH_Left |  | CHN validation |  |  |  | i2c -d 6 0x29 0xE3 0x04
116 |  | OpticalSensor | Bright_Ch_0 @ALS2_FH_Left | [5,65534] | CHN validation |  |  |  | sensor --sel als2 --init sensor --sel als2 --set gain 8 sensor --sel als2 --set integration_cycles 148 sensor --sel als2 --sample 3 --stream sensor --sel als1,als2 --turnoff
117 |  | OpticalSensor | Bright_Ch_1 @ALS2_FH_Left | [5,65534] | CHN validation
118 |  | OpticalSensor | Bright_Ch_2 @ALS2_FH_Left | [5,65534] | CHN validation
119 |  | OpticalSensor | Bright_Ch_3 @ALS2_FH_Left | [5,65534] | CHN validation
120 |  | OpticalSensor | BL_Leakage_Bright_Ch_0@ALS1_FH_Right | [-1,3] | CHN validation |  |  | led_ALS1OFF led_ALS2OFF | bl -h sensor --sel als1 --init sensor --sel als1 --set gain 8 sensor --sel als1 --set integration_cycles 148 sensor --sel als1 --sample 3 --stream
121 |  | OpticalSensor | BL_Leakage_Bright_Ch_1@ALS1_FH_Right | [-1,3] | CHN validation
122 |  | OpticalSensor | BL_Leakage_Bright_Ch_2@ALS1_FH_Right | [-1,3] | CHN validation
123 |  | OpticalSensor | BL_Leakage_Bright_Ch_3@ALS1_FH_Right | [-1,3] | CHN validation
124 |  | OpticalSensor | BL_Leakage_Bright_Ch_0@ALS2_FH_Left | [-1,3] | CHN validation |  |  |  | sensor --sel als2 --init sensor --sel als2 --set gain 8 sensor --sel als2 --set integration_cycles 148 sensor --sel als2 --sample 3 --stream sensor --sel als1,als2 --turnoff
125 |  | OpticalSensor | BL_Leakage_Bright_Ch_1@ALS2_FH_Left | [-1,3] | CHN validation
126 |  | OpticalSensor | BL_Leakage_Bright_Ch_2@ALS2_FH_Left | [-1,3] | CHN validation
127 |  | OpticalSensor | BL_Leakage_Bright_Ch_3@ALS2_FH_Left | [-1,3] | CHN validation
128 |  | OpticalSensor | Dark _Response_Bright_Ch_0 @ALS1_FH_Right | [-1,3] | CHN validation |  |  |  | bl -o sensor --sel als1 --init sensor --sel als1 --set gain 8 sensor --sel als1 --set integration_cycles 148 sensor --sel als1 --sample 3 --stream
129 |  | OpticalSensor | Dark _Response_Bright_Ch_1 @ALS1_FH_Right | [-1,3] | CHN validation
130 |  | OpticalSensor | Dark _Response_Bright_Ch_2 @ALS1_FH_Right | [-1,3] | CHN validation
131 |  | OpticalSensor | Dark _Response_Bright_Ch_3 @ALS1_FH_Right | [-1,3] | CHN validation
132 |  | OpticalSensor | Dark _Response_Bright_Ch_0 @ALS2_FH_Left | [-1,3] | CHN validation |  |  |  | sensor --sel als2 --init sensor --sel als2 --set gain 8 sensor --sel als2 --set integration_cycles 148 sensor --sel als2 --sample 3 --stream sensor --sel als1,als2 --turnoff bl -r
133 |  | OpticalSensor | Dark _Response_Bright_Ch_1 @ALS2_FH_Left | [-1,3] | CHN validation
134 |  | OpticalSensor | Dark _Response_Bright_Ch_2 @ALS2_FH_Left | [-1,3] | CHN validation
135 |  | OpticalSensor | Dark _Response_Bright_Ch_3 @ALS2_FH_Left | [-1,3] | CHN validation |  |  | cylinder_ALSOFF
136 |  | Process | DBCl |  | Not ready |  |  |  | zerofile nandfs:\AppleInternal\Diags\Logs\Smokey\LcmCal\PDCA.plist zerofile nandfs:\AppleInternal\Diags\Logs\Smokey\LcmCal\Smokey.log smokeyshell -r smokey --run LcmCal cat nandfs:\\AppleInternal\\Diags\\Logs\\Smokey\\LcmCal\\PDCA.plist
137 |  | Process | DTCl |  | Not ready
138 |  | Hall | HALL1@C4_Flex-Miss_Test_IRQ |  | Not ready |  |  | hall_HALL0OFF cylinder_HALL1OFF | hallsensor --irqindex 1 --meas 6 --delay 500 pmugpio --pin 4 --get //Should be 1 pmugpio --pin 7 --get //Should be 1 pmugpio --pin 22 --get //Should be 1 | pin 4 --get //Hall 1 pin 7 --get //Hall 2 pin 22 --get //Hall 3
139 |  | Hall | HALL2@C4_Flex-Miss_Test_IRQ |  | Not ready
140 |  | Hall | HALL1@C4_Flex-Detect_Test_IRQ |  | Not ready |  |  | hall_HALL0ON cylinder_HALL1ON | hallsensor --irqindex 1 --meas 6 --delay 500 pmugpio --pin 4 --get //Should be 0 pmugpio --pin 7 --get //Should be 0 pmugpio --pin 22 --get //Should be 0 | pin 4 --get //Hall 1 pin 7 --get //Hall 2 pin 22 --get //Hall 3
141 |  | Hall | HALL2@C4_Flex-Detect_Test_IRQ |  | Not ready
142 |  | Hall | HALL@C3_Flex-Miss_Test_IRQ |  | Not ready |  |  | cylinder_ALSOFF | hallsensor --irqindex 0 --meas 6 --delay 500
143 |  | Hall | HALL@C3_Flex-Detect_Test_IRQ |  | Not ready |  |  | cylinder_ALSON cylinder_ALSOFF | hallsensor --irqindex 0 --meas 6 --delay 500
144 |  | Audio | Loop_Test@SPK_CN_L_T_To_2x_Mic |  | Not ready |  |  |  | audio -r processaudio --freebufs all routeaudio -b socpdm -i ap-dec0 -o ap-pdm -r routeaudio -b socpdm -i ap-dec2 -o ap-pdm -r processaudio --pick tone-gen --options "--type sine --freq 3000 --scale 28.8" --out_channels 0 --out_len 2000 -d 16 processaudio --pick audio-mapper -i process0 --options "--in [0] --out [2]" --out_channels 16 playaudio -b socmca -p ap-mca2 --usebuf process1 --async recordaudio -b socpdm -p ap-pdm --len 2000 --rate 48000 -c 2 stopaudio -b socmca -p ap-mca2 processaudio -p fft -i record0 -o '--normalize false --minHz 2990 --maxHz 3010' audio --turnoff
145 |  | MIC | PK_MAG@REAR | [2,NA] | Not ready
146 |  | MIC | PK_MAG@SPLINE | [2,NA] | Not ready
147 |  | MIC | DC_MAG@REAR | [NA,NA] | Not ready
148 |  | MIC | DC_MAG@SPLINE | [NA,NA] | Not ready
149 |  | MIC | Secure_DMIC_Test-Disable |  | Not ready |  |  | cylinder_ALSON cylinder_HALL1ON cylinder_ALSOFF cylinder_HALL1OFF | hallsensor --irqindex 0 --meas 6 --delay 500 hallsensor --irqindex 1 --meas 6 --delay 500 audio -r processaudio --freebufs all routeaudio -b socpdm -i ap-dec0 -o ap-pdm -r routeaudio -b socpdm -i ap-dec2 -o ap-pdm -r processaudio --pick tone-gen --options "--type sine --freq 3000 --scale 28.8" --out_channels 0 --out_len 2000 -d 16 processaudio --pick audio-mapper -i process0 --options "--in [0] --out [2]" --out_channels 16 playaudio -b socmca -p ap-mca2 --usebuf process1 --async recordaudio -b socpdm -p ap-pdm --len 2000 --rate 48000 -c 2 stopaudio -b socmca -p ap-mca2 processaudio -p fft -i record0 -o '--normalize false --minHz 2990 --maxHz 3010' audio --turnoff hallsensor --irqindex 0 --meas 6 --delay 500 hallsensor --irqindex 1 --meas 6 --delay 500
150 |  | MIC | PK_MAG@REAR-Disable | [0.000005, 0.000005] | Not ready
151 |  | MIC | PK_MAG@SPLINE-Disable | [0.000005, 0.000005] | Not ready
152 |  | MIC | DC_MAG@REAR-Disable | [11282.156624, 11282.156624] | Not ready
153 |  | MIC | DC_MAG@SPLINE-Disable | [11282.156624, 11282.156624] | Not ready
154 |  | Button | UUT_Buttons_Press_Detect |  | CHN validation |  |  |  | pmubutton
155 |  | Button | Force _Sensor_Value@Power_Button | [266,480] | CHN validation |  |  | motor_POWERON delay 0.8s motor_READPOWER motor_POWEROFF delay 0.2s
156 |  | Button | Force_Sensor_Value@Volume_Down | [266,435] | CHN validation |  |  | motor_VOLDNON delay 0.8s motor_READVOLDN motor_VOLDNOFF delay 0.2s
157 |  | Button | Force_Sensor_Value@Volume_Up | [266,435] | CHN validation |  |  | motor_VOLUPON delay 0.8s motor_READVOLUP motor_VOLUPOFF delay 0.2s
158 |  | Button | PMU_Button_Test@Power |  | CHN validation
159 |  | Button | PMU_Button_Test@Voldn |  | CHN validation
160 |  | Button | PMU_Button_Test@Volup |  | CHN validation
161 |  | Button | UUT_Buttons_Press_Detect2 |  | CHN validation
162 |  | Button | Force_Sensor_Value2@Power_Button | [266,480] | CHN validation |  |  | motor_POWERON delay 1.2s motor_READPOWER motor_POWEROFF delay 0.2s | buttoncnt
163 |  | Button | Force_Sensor_Value2@Volume_Down | [266,435] | CHN validation |  |  | motor_VOLDNON delay 0.8s motor_READVOLDN motor_VOLDNOFF delay 0.2s
164 |  | Button | Force_Sensor_Value2@Volume_UP | [266,435] | CHN validation |  |  | motor_VOLUPON delay 0.8s motor_READVOLUP motor_VOLUPOFF delay 0.2s | q bl -l
165 |  | Button | Power_Test |  | CHN validation
166 |  | Button | VolDn_Test |  | CHN validation
167 |  | Button | VolUp_Test |  | CHN validation
168 |  | Mesa | Zion-Daisy_Chain_Test |  | Not ready |  |  |  | socgpio --port 0 --pin 105 --output 1 socgpio --port 0 --pin 106 --get ==> high socgpio --port 0 --pin 104 --get ==>low socgpio --port 0 --pin 107 --get ==>low socgpio --port 0 --pin 104 --output 1 socgpio --port 0 --pin 105 --get ==> low socgpio --port 0 --pin 106 --get ==>low socgpio --port 0 --pin 107 --get ==>high
169 |  | Battery | Level_After_Test | [0,101] | Not ready |  |  |  | device -k GasGauge -g charge-percentage
170 |  | Battery | Voltage_ After_Test | [3700,NA] | Ready |  |  |  | pmuadc --sel potomac --read vbat
171 |  | Process | DRCB |  | Ready |  |  |  | sn cbwrite 0x83 pass cbread 0x83
172 |  | Fixture | Reset |  | Ready |  |  | test_RESET

## CT2
|  |  | CONNECTIVITY-2 （Ver） |  |  | Station SW Count
[5 empty] | Not POR | 0
[5 empty] | CHN validation | 6
[5 empty] | New Item | 0
[5 empty] | Pending update | 8
[5 empty] | Modified | 0
[5 empty] | Ready | 40
[5 empty] | Not ready | 104
Item NO. | MP POR | Test | Sub Test | Test Limit | Station SW | Syscfg Key Write, Read | Attribute Key | Diag cmd | Remrk
1 |  | SystemState | Spartan_FW_Version |  | Ready |  |  |  | Need catch below value and upload to attributes key. The value must match with below information except Serial Number. (0x0F) Version 0.7.0 (0x17) Serial Number FV4946500S4KTR021 (0x41)Power Role for Target: Source Charging Enabled: Yes SBU Protocol: SWD SBU Target: 0x06 SBU Passthrough Enabled: No Debug USB Protocol: Disabled Debug USB Target: 0x06 Debug USB Delay: 0 SWD Clock Rate: 3000000 Dock Channels Enabled: Yes UART Baud Rate: 115200 Dock Channel Mask: 0xFFFFFC01
2 |  | SystemState | Spartan_Environment_Check |  | Ready
3 |  | SystemState | Enter_Diags |  | Ready
4 |  | DUTinfo | SN |  | Ready |  |  | bl -n bl -l SN rtc --set cbwrite 0x84 incomplete
5 |  | DUTinfo | Diag_Version |  | Ready |  | DIAG_VER | version
6 |  | DUTinfo | Get_SFC_Info |  | Ready
7 |  | DUTinfo | Board_ID |  | Ready |  |  | Get Board ID : 0x06 (3G)
8 |  | Battery | Level_Before_Test | [0,101] | Ready |  |  | device -k GasGauge -g charge-percentage
9 |  | Battery | Voltage_Before_Test | [3750,NA] | Ready |  |  | pmuadc --sel potomac --read vbat
10 |  | Battery | Cell_Disconnect_Check |  | Ready |  |  | reg select D2759 reg read 0x501C ==> should be 0x00
11 |  | Battery | Max_Lifetime_Temperature | [0,60] | Ready |  |  | device -k GasGauge -p dev -k GasGauge -e read_blk 59 0
12 |  | Battery | Max_Pack_Voltage |  | Ready |  |  | device -k GasGauge -e read_blk 59 0
13 |  | Battery | Min_Pack_Voltage |  | Ready
14 |  | Battery | Max_Chg_Current |  | Ready
15 |  | Battery | Max_Dhg_Current |  | Ready
16 |  | Battery | Max_Over_Chg_Cap |  | Ready
17 |  | Dutinfo | Compare_Grape_Color_With_HSG |  | CHN validation
18 |  | Dutinfo | Compare_HS_Color_With_CLHS |  | CHN validation | CLHS |  | syscfg print CLHS
19 |  | Dutinfo | Compare_CG_Color_With_CLCG |  | CHN validation | CLCG |  | syscfg print CLCG
20 |  | Camera | Find@Front_Camera |  | CHN validation |  |  | camisp --find | //Check FCAM
21 |  | Camera | Find@Back_Camera |  | Not ready
22 |  | Camera | Front_Camera_NVM_Version | [F] | Not ready |  |  | camisp --pick front camisp --on camisp --nvm camisp --sn camisp --exit
23 |  | Camera | Front_Camera_NVM_Revision | [3] | Not ready
24 |  | Camera | Front_Camera_Project | [2E] | Not ready
25 |  | Camera | Front_Camera_Project_Version | [0A] | Not ready
26 |  | Camera | Front_Camera_Integrator | [5] | Not ready
27 |  | Camera | Front_Camera_Plant | [0] | Not ready
28 |  | Camera | Front_Camera_Lens_Vendor | [1¦¦2] | Not ready
29 |  | Camera | Front_Camera_Lens_Revision | [0] | Not ready
30 |  | Camera | Front_Camera_Lens_Variant | [0¦¦1] | Not ready
31 |  | Camera | Front_Camera_IRCF_Vendor | [1¦¦3] | Not ready
32 |  | Camera | Front_Camera_IRCF_Revision | [0¦¦1] | Not ready
33 |  | Camera | Front_Camera_IRCF_Variant | [0¦¦2] | Not ready
34 |  | Camera | Front_Camera_Substrate_Vendor | [1¦¦2] | Not ready
35 |  | Camera | Front_Camera_Substrate_Revision | [0¦¦1] | Not ready
36 |  | Camera | Front_Camera_Substrate_Variant | [0¦¦1] | Not ready
37 |  | Camera | Front_Camera_Sensor_Vendor | [1] | Not ready
38 |  | Camera | Front_Camera_Sensor_Revision | [0¦¦2¦¦4] | Not ready
39 |  | Camera | Front_Camera_Sensor_Variant | [0¦¦1] | Not ready
40 |  | Camera | Front_Camera_Flex_Vendor | [2¦¦8] | Not ready
41 |  | Camera | Front_Camera_Flex_Revision | [4¦¦7] | Not ready
42 |  | Camera | Front_Camera_Stiffener_Vendor | [6¦¦E] | Not ready
43 |  | Camera | Front_Camera_Stiffener_Revision | [0] | Not ready
44 |  | Camera | Front_Camera_Build | [0x11] | Not ready
45 |  | Camera | Front_Camera_Config_Number | [4] | Not ready
46 |  | Camera | Front_Camera_Test_Software_Revision | [17] | Not ready
47 |  | Camera | Front_Camera_Process_DOE_Code | [0] | Not ready
48 |  | Camera | Front_Camera_Col_Cal_1_B/G_'A' | [500,1000] | Not ready
49 |  | Camera | Front_Camera_Col_Cal_1_R/G_'A' | [1300,2000] | Not ready
50 |  | Camera | Front_Camera_Col_Cal_1_B/G_'D50' | [900,2000] | Not ready
51 |  | Camera | Front_Camera_Col_Cal_1_R/G_'D50' | [700,1200] | Not ready
52 |  | Camera | Front_Camera-General_Info_Checksum |  | Not ready
53 |  | Camera | Front_Camera-Color_Cal1_Checksum |  | Not ready
54 |  | Camera | Front_Camera-Color_Cal2_Checksum |  | Not ready
55 |  | Camera | Front_Camera-Color_Shading_Checksum |  | Not ready
56 |  | Camera | Front_Camera-Component_Machine_Info_Checksum |  | Not ready
57 |  | Camera | Front_Camera_SN |  | Not ready
58 |  | Camera | Front_Camera_SN_Compare_SFC |  | Not ready |  | Front_Camera_SN
59 |  | Camera | Front_Camera_X_Code |  | Not ready
60 |  | Camera | Front_Camera_DLI |  | Not ready |  |  | camisp --exit camisp --find camisp --pick front camisp --dli camisp --exit
61 |  | Camera | Rear_Camera_Project | [34,34] | Not ready |  |  | camisp --pick back camisp --on camisp --nvm camisp --sn camisp --exit
62 |  | Camera | Rear_Camera_Project_Version | [1,1] | Not ready
63 |  | Camera | Rear_Camera_Integrator | [1,10] | Not ready
64 |  | Camera | Rear_Camera_Plant_Code | [0,1] | Not ready
65 |  | Camera | Rear_Camera_Build | [0x10,0x20] | Not ready
66 |  | Camera | Rear_Camera_Config_Number | [1,255] | Not ready
67 |  | Camera | Rear_Camera_IRCF_Vender | [1,1] | Not ready
68 |  | Camera | Rear_Camera_IRCF_Revision | [1,1] | Not ready
69 |  | Camera | Rear_Camera_IRCF_Variant | [0,0] | Not ready
70 |  | Camera | Rear_Camera_Substrate_Vendor | [1,1] | Not ready
71 |  | Camera | Rear_Camera_Substrate_Revision | [1,1] | Not ready
72 |  | Camera | Rear_Camera_Substrate_Variant | [0,0] | Not ready
73 |  | Camera | Rear_Camera_Sensor_Vendor | [1,1] | Not ready
74 |  | Camera | Rear_Camera_Sensor_Revision | [1,1] | Not ready
75 |  | Camera | Rear_Camera_Sensor_Variant | [0,0] | Not ready
76 |  | Camera | Rear_Camera_Actuator_Vendor | [2,2] | Not ready
77 |  | Camera | Rear_Camera_Actuator_Revision | [1,1] | Not ready
78 |  | Camera | Rear_Camera_Actuator_Variant | [0,0] | Not ready
79 |  | Camera | Rear_Camera_Lens_Vendor | [1,2] | Not ready
80 |  | Camera | Rear_Camera_Lens_Revision | [1,1] | Not ready
81 |  | Camera | Rear_Camera_Lens_Variant | [0,0] | Not ready
82 |  | Camera | Rear_Camera_AF_Driver_Vendor | [2,2] | Not ready
83 |  | Camera | Rear_Camera_AF_Driver_Revision | [1,1] | Not ready
84 |  | Camera | Rear_Camera_AF_Driver_Variant | [0,0] | Not ready
85 |  | Camera | Rear_Camera_Sphere_Sensor | [0,0] | Not ready
86 |  | Camera | Rear_Camera_APS_Sensor | [0,0] | Not ready
87 |  | Camera | Rear_Camera_Flex_Vendor | [1,8] | Not ready
88 |  | Camera | Rear_Camera_Flex_Variant | [1,1] | Not ready
89 |  | Camera | Rear_Camera_Stiffener_Vendor | [6,6] | Not ready
90 |  | Camera | Rear_Camera_Stiffener_Variant | [1,2] | Not ready
91 |  | Camera | Rear_Camera_Trim_Vendor | [0,0] | Not ready
92 |  | Camera | Rear_Camera_NVM_Sensor_Slaveadd |  | Not ready
93 |  | Camera | Rear_Camera_NVM_Sensor_Model |  | Not ready
94 |  | Camera | Rear_Camera_NVM_Sensor_TOP |  | Not ready
95 |  | Camera | Rear_Camera_NVM_Sensor_BOT |  | Not ready
96 |  | Camera | Rear_Camera_NVM_Sensor_TestRev |  | Not ready
97 |  | Camera | Rear_Camera_SN |  | Not ready
98 |  | Camera | Rear_Camera_SN_Compare_SFC |  | Not ready |  | Back_Camera_SN
99 |  | Camera | Rear_Camera_DLI |  | Not ready |  |  | camisp --exit camisp --find camisp --pick back camisp --dli camisp --exit
100 |  | Process | Burn_MtDO_Key |  | Not ready | MtDO MtDO |  | pmugpio --pin 18 --output 1 // turn on the panel dptx --off // turn off Display Port dptx --on // turn on Display Port display --method eeprom --options "-r all"// dump all EEPROM syscfg add MtDO syscfg print MtDO | 0x1AB0 --> MtDo 0x00B0 --> DUT SN first 17 byte 0x00C7 --> DUT SN last 53 byte
101 |  | Grape | GPIO_Test |  | Not ready |  |  | smokeyshell -r smokey Wildfire --run DisplayBehavior=NoDisplay ControlBitAccess=ReadOnly BrickRequired=None ResultsBehavior=NoFile LogBehavior=ConsoleOnly --test TouchGpio
102 |  | Grape | POWER_ON |  | Not ready |  |  | touch --off touch --on touch --load_firmware
103 |  | Grape | FW_Critical_Error_Check |  | Not ready |  | touch firmware-version | touch --test critical --run
104 |  | Grape | Firmware_Version |  | Not ready |  |  | touch -p firmware-version touch --off
105 |  | Grape | Short_Test |  | Not ready |  |  | smokeyshell -r smokey --run TouchShortsTest
106 |  | Grape | Offset_Test |  | Not ready |  |  | smokey Wildfire --run DisplayBehavior=NoDisplay ControlBitAccess=ReadOnly BrickRequired=None ResultsBehavior=NoFile LogBehavior=ConsoleOnly --test TouchOffset --testargs "TouchOffset, Verbose='OnFail',TestStation='ct2ct3'"
107 |  | Display | Display_Power_Test |  | Not ready |  |  | smokeyshell -r smokey --run --clean DisplayCogBert_J307 smokey --run --clean DisplayPower_J307
108 |  | OpticalSensor | Interrupt_Test@FH_RIGHT |  | CHN validation |  |  | sensor --sel als1 --init i2c -v 6 0x39 0x80 0x00 socgpio --port 1 --pin 20 --get i2c -v 6 0x39 0x80 0x01 i2c -v 6 0x39 0x81 0xFF i2c -v 6 0x39 0x80 0x13 wait 100 socgpio --port 1 --pin 20 --get i2c -v 6 0x39 0x80 0x00
109 |  | OpticalSensor | Interrupt_Test@FH_LEFT |  | CHN validation |  |  | sensor --sel als2 --init i2c -v 6 0x29 0x80 0x00 socgpio --port 1 --pin 21 --get i2c -v 6 0x29 0x80 0x01 i2c -v 6 0x29 0x81 0xFF i2c -v 6 0x29 0x80 0x13 wait 100 socgpio --port 1 --pin 21 --get i2c -v 6 0x29 0x80 0x00 sensor --sel als1,als2 --turnoff
110 |  | PressureSensor | WV_Phosphorus_Mfg_ID | [228] | Ready |  |  | sensorreg --sel pressure -r 0x80
111 |  | PressureSensor | WV_Phosphorus_Chip_ID | [40] | Ready |  |  | sensorreg --sel pressure -r 0x81
112 |  | PressureSensor | WV_Phosphorus_Trim_Rev |  | Ready |  |  | sensorreg --sel pressure -r 0xA1 1
113 |  | PressureSensor | WV_Phosphorus_Trim_Rev2 | [01] | Ready |  |  | sensorreg --sel pressure -r 0xA3 1
114 |  | PressureSensor | WV_Phosphorus_Trim_Rev3 |  | Ready |  |  | sensorreg --sel pressure -r 0xA4 1
115 |  | PressureSensor | WV_Presure_Initialiation |  | Ready |  |  | sensor --listsensors sensor --sel pressure --init
116 |  | PressureSensor | WV_Presure_Connectivity_Test |  | Ready |  |  | sensor --sel pressure --conntest sensor --sel pressure --turnoff
117 |  | PressureSensor | WV_Phosphorus_Average | [90,105] | Ready |  |  | wait 20 sensor --sel pressure --init sensorreg --sel pressure -r 0xD0 1 sensorreg --sel pressure -r 0xF3 3 sensorreg --sel pressure -r 0x80 34 sensorreg --sel pressure -r 0xF7 6 sensor --sel pressure --sample 1000ms --stats sensor --sel pressure --turnoff
118 |  | PressureSensor | WV_Phosphorus_STD | [0.01,5] | Ready
119 |  | PressureSensor | WV_Phosphorus_ODR | [20,30] | Ready
120 |  | PressureSensor | WV_Phosphorus_Temp_average | [15,45] | Ready
121 |  | PressureSensor | WV_Phosphorus_Temp_STD | [0,0.2] | Ready
122 |  | System | I2C0_Sweep_Test |  | Pending update |  |  | i2c -s 0 | ACE(One-Ace) 8-bit: 0x70, 7-bit: 0x38 ACE2(ALL) 8-bit: 0xD6, 7-bit: 0x6B
123 |  | System | I2C1_Sweep_Test |  | Pending update |  |  | audio -r i2c -s 1 audio --turnoff | SKR AMP FH 8-bit: 0x7E, 7-bit: 0x3F SKR AMP CN 8-bit: 0x7C, 7-bit: 0x3E SKR BOOST 8-bit: 0x60, 7-bit: 0x30
124 |  | System | I2C2_Sweep_Test |  | Pending update |  |  | i2c -s 2 | BELLATRIX 8-bit: 0x26, 7-bit: 0x13
125 |  | System | I2C3_Sweep_Test |  | Pending update |  |  | i2c -s 3 | ALS(C4) 8-bit: 0x52, 7-bit: 0x29 ALS(C3) 8-bit: 0x72, 7-bit: 0x39
126 |  | System | I2C6_Sweep_Test |  | Pending update |  |  | i2c -s 6 | MOLY 25A 8-bit: 0x1C, 7-bit: 0x0E PHOS 2 8-bit: 0xEC, 7-bit: 0x76
127 |  | System | I2C8_Sweep_Test |  | Pending update |  |  | i2c -s 8 | ACE2 8-bit: 0x70, 7-bit: 0x38
128 |  | System | I2C9_Sweep_Test |  | Pending update |  |  | i2c -s 9 | POTOMAC 8-bit: 0xEA, 7-bit: 0x75
129 |  | System | I2C10_sweep_Test |  | Pending update |  |  | i2c -s 10 | GASGAUGE 8-bit: 0xAA, 7-bit: 0x55
131 |  | Battery | Present_Voltage | [3200,NA] | Ready |  |  | pmuadc --sel potomac --read vbat
132 |  | Battery | NTC | [15,35] | Ready |  |  | pmuadc --sel potomac --read tbat
133 |  | Battery | Chem_ID | [0x2200¦¦0x2199¦¦0x2163¦¦0x2435] | Not ready |  |  | device -k GasGauge --get chem-id
134 |  | Battery | Qmax | [7732,9278] | Not ready |  |  | device -k GasGauge --get chem-capacity
135 |  | Battery | Static_Chem_ID_CheckSum | [0x7936¦¦0x7d13¦¦0x7a75¦¦0x7D50] | Not ready |  |  | device -k GasGauge --e test_checksum
136 |  | Battery | Static_DF_CheckSum | [0x0511¦¦0x08cf¦¦0x0503¦¦0x0821] | Not ready |  |  | device -k GasGauge --e test_checksum
137 |  | Battery | FCC | [6186,8892] | Not ready |  |  | device -k GasGauge --get full-capacity
138 |  | Battery | NCC | [7732,9278] |  |  |  | device -k GasGauge --get nominal-capacity
139 |  | Battery | Cycle_Count | [0,5] | Not ready |  |  | device -k GasGauge --get cycle-count
140 |  | Battery | GG_Hardware_Version | [0xA8] | Not ready |  |  | device -k GasGauge --get hw-version
141 |  | Battery | GG_Firmware_Version | [0x610] | Not ready |  |  | device -k GasGauge --get fw-version
142 |  | Battery | QEN_And_Impedance_Tracking_Bit |  | Not ready |  |  | device -k GasGauge -g chem-cap-updates-en
143 |  | Battery | Sleep_Enable_Bit |  | Not ready |  |  | device -k GasGauge --e read_sleep
144 |  | Battery | Sleep_Enable_Bit_Seal_status |  | Not ready |  |  | device -k GasGauge --get sealed
145 |  | Display | EDP_BER_Test |  | Not ready |  |  | dptx -e alpm -t "false" display --off bl -n display --on display --method ber --options "-r" display --method ber --options "-g" display --off dptx -e alpm -t "true"
146 |  | Dutinfo | Write_Date_And_Time |  | Ready |  |  | rtc --set
147 |  | NFC | Power_On_Baseband_And_Load_Firmware |  | Ready |  |  | baseband --off baseband --on baseband --load_firmware
148 |  | NFC | Sim_Tray_Test |  | Not ready |  |  | baseband --wait_for_ready baseband -p baseband --off
149 |  | NFC | Sim_Card_Test |  | Not ready
150 |  | PMU | Temperature1@Athena | [10,50] | Ready |  |  | temperature --all
151 |  | PMU | Temperature2@Athena | [10,50] | Ready
152 |  | PMU | Temperature3@Athena | [10,50] | Ready
153 |  | PMU | Temperature4@Athena | [10,50] | Ready
154 |  | PMU | Temperature5@Athena | [10,50] | Ready
155 |  | PMU | Temperature6@Athena | [10,50] | Ready
156 |  | PMU | Temperature7@Athena | [10,50] | Ready
157 |  | PMU | Temperature8@Athena | [10,50] | Ready
158 |  | PMU | Temperature_TCAL@Athena | [45,60] | Ready
159 |  | PMU | Temperature_Gasgauge | [10,50] | Not ready |  |  | device -k GasGauge -p
160 |  | Battery | Level_After_Test |  | Not ready |  |  | stockholm --on stockholm --download_fw mfg script radios.txt bblib -e 'BB_SMTQT()'
161 |  | Battery | Voltage_After_Test | [0,101] | Not ready |  |  | device -k GasGauge -g charge-percentage
162 |  | NFC | RotterDam_Test | [3700,NA] | Ready |  |  | pmuadc --sel potomac --read vbat
163 |  | Process | DRCB |  | Ready |  |  | cbwrite 0x84 pass

## FOS
|  |  |  | FOS （Ver ） |  |  | Station SW Count
[6 empty] | Not POR | 0
[6 empty] | CHN validation | 0
[6 empty] | Pending update | 0
[6 empty] | New Item | 0
[6 empty] | Modified | 0
[6 empty] | Ready | 15
[6 empty] | Not ready | 25
Item NO. | Stop on fail | MP POR | Test | Sub Test | Test Limits | Station SW | Syscfg Key Write, Read | Attribute Key | Diag cmd | Remark
1 |  |  | SystemState | Spartan_FW_Version |  | Ready |  |  |  | Need catch below value and upload to attributes key. The value must match with below information except Serial Number. (0x0F) Version 0.7.0 (0x17) Serial Number FV4946500S4KTR021 (0x41)Power Role for Target: Source Charging Enabled: Yes SBU Protocol: SWD SBU Target: 0x06 SBU Passthrough Enabled: No Debug USB Protocol: Disabled Debug USB Target: 0x06 Debug USB Delay: 0 SWD Clock Rate: 3000000 Dock Channels Enabled: Yes UART Baud Rate: 115200 Dock Channel Mask: 0xFFFFFC01
2 |  |  | SystemState | Spartan_Environment_Check |  | Ready
3 |  |  | SystemState | Enter_Diags |  | Ready
4 |  |  | DUTinfo | SN |  | Ready |  |  | bl -n bl -l sn
5 |  |  | DUTinfo | Write_Date_And_Time |  | Ready |  |  | rtc --set 20190613023348
6 |  |  | DUTinfo | Diag_Version |  | Ready |  | DIAG_VER | display --on charge --setmv 5000 --setma 1000 ver
7 |  |  | Battery | Level_Before_Test | [0,101] | Ready |  |  | device -k GasGauge -g charge-percentage
8 |  |  | Battery | Voltage_Before_Test | [3750,NA] | Ready |  |  | pmuadc --sel potomac --read vbat
9 |  |  | Battery | Cell_Disconnect_Check |  | Ready |  |  | reg select D2759 reg read 0x501C ==> should be 0x00
10 |  |  | Battery | Max_Lifetime_Temperature | [0,60] | Ready |  |  | dev -k GasGauge -e read_blk 59 0
11 |  |  | Battery | Max_Pack_Voltage | [NA,NA] | Ready
12 |  |  | Battery | Min_Pack_Voltage | [NA,NA] | Ready
13 |  |  | Battery | Max_Chg_Current | [NA,NA] | Ready
14 |  |  | Battery | Max_Dhg_Current | [NA,NA] | Ready
15 |  |  | Battery | Max_Over_Chg_Cap | [NA,NA] | Ready
16 |  |  | Backlight | Backlight_test |  | Not ready |  |  | reg select D2759 reg read 0x1E3C 3 reg read 0x1EC3 1
17 |  |  | Display | Pattern_YMI_Test |  | Not ready |  |  | pattern --pick INT display --setmode 3 pattern --fatp 1
18 |  |  | Display | Pattern_Gray127_Test |  | Not ready |  |  | pattern --fatp 2
19 |  |  | Display | Pattern_Gary63_Test |  | Not ready |  |  | pattern --fatp 3
20 |  |  | Display | Pattern_Gary31_Test |  | Not ready |  |  | pattern --fatp 4
21 |  |  | Display | Pattern_Black_Test |  | Not ready |  |  | pattern --fatp 5
22 |  |  | Display | Pattern_White_Test |  | Not ready |  |  | pattern --fatp 6
23 |  |  | Display | Pattern_Red_Test |  | Not ready |  |  | pattern --fatp 7
24 |  |  | Display | Pattern_Green_Test |  | Not ready |  |  | pattern --fatp 8
25 |  |  | Display | Pattern_Blue_Test |  | Not ready |  |  | pattern --fatp 9
26 |  |  | Display | Pattern_Black_Pseudo_Test |  | Not ready |  |  | pattern --fatp 10
27 |  |  | Display | Pattern_V_Gary_Ramping_Test |  | Not ready |  |  | pattern --fatp 11
28 |  |  | Display | Pattern_H_Gary_Ramping_Test |  | Not ready |  |  | pattern --fatp 12
29 |  |  | Display | Pattern V RGBW_Ramping_Test |  | Not ready |  |  | pattern --fatp 13
30 |  |  | Display | Pattern_H_RGBW_Ramping_Test |  | Not ready |  |  | pattern --fatp 14
31 |  |  | Display | Pattern_V_Crosstalk_Color_Bars_GL127_Test |  | Not ready |  |  | pattern --fatp 15
32 |  |  | Display | Pattern_H_Crosstalk_Color_Bars_GL127_Test |  | Not ready |  |  | pattern --fatp 16
33 |  |  | Display | Pattern_Image_Sticking_Chess_Board_Test |  | Not ready |  |  | pattern --fatp 17
34 |  |  | Display | Pattern_Image_Sticking_Gray31_Test |  | Not ready |  |  | pattern --fatp 18
35 |  |  | Display | Pattern_Mid_Green127_Test |  | Not ready |  |  | pattern --fatp 19
36 |  |  | Camera | Preview@Front_Camera |  | Not ready |  |  | camisp --find camisp --pick front camisp --preview on camisp --preview off camisp --exit
37 |  |  | Camera | Preview@Back_Camera |  | Not ready |  |  | camisp --find camisp --pick back camisp --preview on camisp --preview off camisp --exit
38 |  |  | Battery | Level_After_Test | [0,101] | Not ready |  |  | device -k GasGauge -g charge-percentage
39 |  |  | Battery | Voltage_After_Test | [3700,NA] | Not ready |  |  | pmuadc --sel potomac --read vbat
40 |  |  | Process | DRCB |  | Not ready |  |  | getnonce cbwrite 0x8A pass

## CT3
|  |  |  | CONNECTIVITY-3 （Ver ） |  |  | Station SW Count
[6 empty] | Not POR | 0
[6 empty] | CHN validation | 88
[6 empty] | New Item | 0
[6 empty] | Pending update | 8
[6 empty] | Modified | 0
[6 empty] | Ready | 56
[6 empty] | Not ready | 24
Item NO. | Stop on fail | MP POR | Test | Sub Test | Test Limits | Station SW | Syscfg Key Write, Read | Attribute Key | Fixture cmd | Diag cmd | Remark
1 |  |  | SystemState | Spartan_FW_Version |  | Ready |  |  |  |  | Need catch below value and upload to attributes key. The value must match with below information except Serial Number. (0x0F) Version 0.7.0 (0x17) Serial Number FV4946500S4KTR021 (0x41)Power Role for Target: Source Charging Enabled: Yes SBU Protocol: SWD SBU Target: 0x06 SBU Passthrough Enabled: No Debug USB Protocol: Disabled Debug USB Target: 0x06 Debug USB Delay: 0 SWD Clock Rate: 3000000 Dock Channels Enabled: Yes UART Baud Rate: 115200 Dock Channel Mask: 0xFFFFFC01
2 |  |  | SystemState | Spartan_Environment_Check |  | Ready
3 |  |  | Fixture | Fixture_On |  | Ready |  |  | cylinder_LOCKON cylinder_CABLEON
4 |  |  | DUTinfo | SN |  | Ready |  |  |  | bl -l sn
5 |  |  | DUTinfo | Diag_Version |  | Ready |  | DIAG_VER |  | ver charge --set 2400 --force
6 |  |  | DUTinfo | Get_SFC_Info |  | Ready
7 |  |  | Battery | Level_Before_Test | [0,101] | Ready |  |  |  | device -k GasGauge -g charge-percentage
8 |  |  | Battery | Voltage_Before_Test | [3750,NA] | Ready |  |  |  | pmuadc --sel potomac --read vbat
9 |  |  | Battery | Cell_Disconnect_Check |  | Ready |  |  |  | reg select D2759 reg read 0x501C ==> should be 0x00
10 |  |  | Battery | Max_Lifetime_Temperature | [0,60] | Ready |  |  |  | dev -k GasGauge -p dev -k GasGauge -e read_blk 59 0
11 |  |  | Battery | Max_Pack_Voltage | [NA,NA] | Ready
12 |  |  | Battery | Min_Pack_Voltage | [NA,NA] | Ready
13 |  |  | Battery | Max_Chg_Current | [NA,NA] | Ready
14 |  |  | Battery | Max_Dhg_Current | [NA,NA] | Ready
15 |  |  | Battery | Max_Over_Chg_Cap | [NA,NA] | Ready
16 |  |  | PressureSensor | WV_Phosphorus_Mfg_ID | [228] | Ready |  |  |  | sensorreg --sel pressure -r 0x80
17 |  |  | PressureSensor | WV_Phosphorus_Chip_ID | [40] | Ready |  |  |  | sensorreg --sel pressure -r 0x81
18 |  |  | PressureSensor | WV_Phosphorus_Trim_Rev |  | Ready |  |  |  | sensorreg --sel pressure -r 0xA1 1
19 |  |  | PressureSensor | WV_Phosphorus_Trim_Rev2 | [01] | Ready |  |  |  | sensorreg --sel pressure -r 0xA3 1
20 |  |  | PressureSensor | WV_Phosphorus_Trim_Rev3 |  | Ready |  |  |  | sensorreg --sel pressure -r 0xA4 1
21 |  |  | PressureSensor | WV_Presure_Initialiation |  | Ready |  |  |  | sensor --listsensors sensor --sel pressure --init
22 |  |  | PressureSensor | WV_Presure_Connectivity_Test |  | Ready |  |  |  | sensor --sel pressure --conntest sensor --sel pressure --turnoff
23 |  |  | PressureSensor | WV_Phosphorus_Average | [90,105] | Ready |  |  |  | wait 20 sensor --sel pressure --init sensorreg --sel pressure -r 0xD0 1 sensorreg --sel pressure -r 0xF3 3 sensorreg --sel pressure -r 0x80 34 sensorreg --sel pressure -r 0xF7 6 sensor --sel pressure --sample 1000ms --stats sensor --sel pressure --turnoff
24 |  |  | PressureSensor | WV_Phosphorus_STD | [0.01,5] | Ready
25 |  |  | PressureSensor | WV_Phosphorus_ODR | [20,30] | Ready
26 |  |  | PressureSensor | WV_Phosphorus_Temp_average | [15,45] | Ready
27 |  |  | PressureSensor | WV_Phosphorus_Temp_STD | [0,0.2] | Ready
28 |  |  | Graphite | Initialization |  | Ready |  |  |  | sensor -l sensor --sel accel --init sensor --sel gyro --init wait 200 sensor --sel accel --set rate 200 sensor --sel gyro --set rate 200 sensor --sel accel,gyro --sample 500ms --stats sensor --sel accel,gyro –turnoff;
29 |  |  | Accelerometer | CM_Average_X | [-0.118,0.118] | Ready
30 |  |  | Accelerometer | CM_Average_Y | [-0.118,0.118] | Ready
31 |  |  | Accelerometer | CM_Average_Z | [0.9,1.1] | Ready
32 |  |  | Accelerometer | CM_STD_X | [0.00001,0.05] | Ready
33 |  |  | Accelerometer | CM_STD_Y | [0.00001,0.05] | Ready
34 |  |  | Accelerometer | CM_STD_Z | [0.00001,0.05] | Ready
35 |  |  | Gyro | CM_NmDC_Temp | [3,45] | Ready
36 |  |  | Gyro | CM_Average_X | [-25,25] | Ready
37 |  |  | Gyro | CM_Average_Y | [-25,25] | Ready
38 |  |  | Gyro | CM_Average_Z | [-25,25] | Ready
39 |  |  | Gyro | CM_STD_X | [0.00001,1] | Ready
40 |  |  | Gyro | CM_STD_Y | [0.00001,1] | Ready
41 |  |  | Gyro | CM_STD_Z | [0.00001,1] | Ready
42 |  |  | Accelerometer | Self_Test |  | Ready |  |  |  | sensor --sel accel --init;wait 200 sensor --sel accel --exectest selftest sensor --sel accel --turnoff;wait 200
43 |  |  | Gyro | Self_Test |  | Ready |  |  |  | sensor --sel gyro --init ;wait 200 sensor --sel gyro --exectest selftest sensor --sel gyro --turnoff ;wait 200
44 |  |  | Magnetometer | Initialiation |  | CHN validation |  |  |  | sensor --sel compass --init
45 |  |  | Magnetometer | Connectivity_Test |  | CHN validation |  |  |  | sensor -s compass --conntest
46 |  |  | Magnetometer | Self_Test |  | CHN validation |  |  |  | sensor -s compass --turnoff;wait 200 sensor -s compass --init;wait 200 sensor -s compass --exectest selftest sensor -s compass --turnoff;wait 200
47 |  |  | Magnetometer | VA_ChipID | 0x40 | CHN validation |  |  |  | sensorreg -s compass -r 0x00 1 sensorreg -s compass -r 0x01 1
48 |  |  | Magnetometer | VA_Version | 0x52 | CHN validation |  |  |  | sensorreg -s compass -r 0x02
49 |  |  | Magnetometer | VA_CRC |  | CHN validation |  |  |  | sensorreg -s compass -w 0x29 0x53 sensorreg -s compass -w 0x2A 0x47 sensorreg -s compass -r 0x40 62 sensorreg -s compass -r 0x04 sensorreg -s compass -r 0x03
50 |  |  | Magnetometer | VA_ODR |  | CHN validation |  |  |  | sensor --listsensors sensor --sel compass --init sensor --sel compass --sample 1000ms --stats sensor --sel compass --turnoff
51 |  |  | Magnetometer | VA _Average_X | [-1200,1200] | CHN validation
52 |  |  | Magnetometer | VA _Average_Y | [-1200,1200] | CHN validation
53 |  |  | Magnetometer | VA _Average_Z | [-1200,1200] | CHN validation
54 |  |  | Magnetometer | VA _STD_X | [0.001,0.5] | CHN validation
55 |  |  | Magnetometer | VA _STD_Y | [0.001,0.5] | CHN validation
56 |  |  | Magnetometer | VA _STD_Z | [0.001,0.5] | CHN validation
57 |  |  | Magnetometer | VA_Average_Temp | [5,45] | CHN validation
58 |  |  | Grape | GPIO_Test |  | Not ready |  |  |  | smokey Wildfire --run DisplayBehavior=NoDisplay ControlBitAccess=ReadOnly BrickRequired=None ResultsBehavior=NoFile LogBehavior=ConsoleOnly --test TouchGpio |  |  | Remove workaround command "pmuset --switch buck3 2 --on".
59 |  |  | Grape | Short_Test |  | Not ready |  |  |  | smokeyshell -r smokey --run TouchShortsTest
60 |  |  | Grape | Offset_Test |  | Not ready |  |  |  | smokey Wildfire --run DisplayBehavior=NoDisplay ControlBitAccess=ReadOnly BrickRequired=None ResultsBehavior=NoFile LogBehavior=ConsoleOnly --test TouchOffset --testargs "TouchOffset, Verbose='OnFail',TestStation='ct2ct3'" |  |  | 1. MF used command "touch --test offset --run --option "--no_matrix"" for P0, change to "touch --test offset --run" for P1. 2. Remove workaround command "pmuset --switch buck3 2 --on".
61 |  |  | Grape | POWER_ON |  | Not ready |  |  |  | touch --off touch --on touch --load_firmware |  |  | Remove workaround command "pmuset --switch buck3 2 --on".
62 |  |  | Grape | FW_Critical_Error_Check |  | Not ready |  |  |  | touch -p firmware-version
63 |  |  | Grape | Firmware_Version |  | Not ready |  |  |  | touch --test critical --run touch --off bl -l
64 |  |  | OpticalSensor | Device_ID@ALS1_FH_Right | [E8] | CHN validation |  |  |  | sensor --sel als1 --init i2c -d 6 0x39 0x92 0x01 |  | Need to add limit to overlay. | Add "sensor --sel als1 --init" before running I2C.
65 |  |  | OpticalSensor | Revision_ID@ALS1_FH_Right | [00] | CHN validation |  |  |  | i2c -d 6 0x39 0x91 0x01
66 |  |  | OpticalSensor | IC_Vendor @ALS1_FH_Right | [1] | CHN validation |  |  |  | i2c -d 6 0x39 0xE2 0x01 | value change to binary system, then catch LSB
67 |  |  | OpticalSensor | Chip_ID@ALS1_FH_Right |  | CHN validation |  |  |  | i2c -d 6 0x39 0xE3 0x04
68 |  |  | OpticalSensor | Interrupt_Test@FH_RIGHT |  | CHN validation |  |  |  | i2c -v 6 0x39 0x80 0x00 socgpio --port 1 --pin 20 --get i2c -v 6 0x39 0x80 0x01 i2c -v 6 0x39 0x81 0xFF i2c -v 6 0x39 0x80 0x13 wait 100 socgpio --port 1 --pin 20 --get i2c -v 6 0x39 0x80 0x00
69 |  |  | OpticalSensor | Bright_Ch_0 @ALS1_FH_Right | [5,65534] | CHN validation |  |  | cylinder_ALSON led_ON1 led_ON2 | sensor --sel als1 --init sensor --sel als1 --set gain 8 sensor --sel als1 --set integration_cycles 148 sensor --sel als1 --sample 3 --stream |  | Need to add unit to overlay.
70 |  |  | OpticalSensor | Bright_Ch_1 @ALS1_FH_Right | [5,65534] | CHN validation
71 |  |  | OpticalSensor | Bright_Ch_2 @ALS1_FH_Right | [5,65534] | CHN validation
72 |  |  | OpticalSensor | Bright_Ch_3 @ALS1_FH_Right | [5,65534] | CHN validation
73 |  |  | OpticalSensor | Device_ID@ALS2_FH_Left | [E8] | CHN validation |  |  |  | sensor --sel als2 --init i2c -d 6 0x29 0x92 0x01 |  | Need to add limit to overlay. | Add "sensor --sel als2 --init" before running I2C.
74 |  |  | OpticalSensor | Revision_ID@ALS2_FH_Left | [00] | CHN validation |  |  |  | i2c -d 6 0x29 0x91 0x01
75 |  |  | OpticalSensor | IC_Vendor @ALS2_FH_Left | [1] | CHN validation |  |  |  | i2c -d 6 0x29 0xE2 0x01 | value change to binary system, then catch LSB
76 |  |  | OpticalSensor | Chip_ID@ALS2_FH_Left |  | CHN validation |  |  |  | i2c -d 6 0x29 0xE3 0x04
77 |  |  | OpticalSensor | Interrupt_Test@FH_LEFT |  | CHN validation |  |  |  | i2c -v 6 0x29 0x80 0x00 socgpio --port 1 --pin 21 --get i2c -v 6 0x29 0x80 0x01 i2c -v 6 0x29 0x81 0xFF i2c -v 6 0x29 0x80 0x13 wait 100 socgpio --port 1 --pin 21 --get i2c -v 6 0x29 0x80 0x00
78 |  |  | OpticalSensor | Bright_Ch_0 @ALS2_FH_Left | [5,65534] | CHN validation |  |  | cylinder_ALSOFF led_OFF1 led_OFF2 | sensor --sel als2 --init sensor --sel als2 --set gain 8 sensor --sel als2 --set integration_cycles 148 sensor --sel als2 --sample 3 --stream sensor --sel als1,als2 --turnoff |  | Need to add unit to overlay.
79 |  |  | OpticalSensor | Bright_Ch_1 @ALS2_FH_Left | [5,65534] | CHN validation
80 |  |  | OpticalSensor | Bright_Ch_2 @ALS2_FH_Left | [5,65534] | CHN validation
81 |  |  | OpticalSensor | Bright_Ch_3 @ALS2_FH_Left | [5,65534] | CHN validation
82 |  |  | OpticalSensor | BL_Leakage_Bright_Ch_0@ALS1_FH_Right | [-1,3] | CHN validation |  |  | led_OFF1 led_OFF2 | bl -h sensor --sel als1 --init sensor --sel als1 --set gain 8 sensor --sel als1 --set integration_cycles 148 sensor --sel als1 --sample 3 --stream
83 |  |  | OpticalSensor | BL_Leakage_Bright_Ch_1@ALS1_FH_Right | [-1,3] | CHN validation
84 |  |  | OpticalSensor | BL_Leakage_Bright_Ch_2@ALS1_FH_Right | [-1,3] | CHN validation
85 |  |  | OpticalSensor | BL_Leakage_Bright_Ch_3@ALS1_FH_Right | [-1,3] | CHN validation
86 |  |  | OpticalSensor | BL_Leakage_Bright_Ch_0@ALS2_FH_Left | [-1,3] | CHN validation |  |  |  | sensor --sel als2 --init sensor --sel als2 --set gain 8 sensor --sel als2 --set integration_cycles 148 sensor --sel als2 --sample 3 --stream sensor --sel als1,als2 --turnoff
87 |  |  | OpticalSensor | BL_Leakage_Bright_Ch_1@ALS2_FH_Left | [-1,3] | CHN validation
88 |  |  | OpticalSensor | BL_Leakage_Bright_Ch_2@ALS2_FH_Left | [-1,3] | CHN validation
89 |  |  | OpticalSensor | BL_Leakage_Bright_Ch_3@ALS2_FH_Left | [-1,3] | CHN validation
90 |  |  | OpticalSensor | Dark _Response_Bright_Ch_0 @ALS1_FH_Right | [-1,3] | CHN validation |  |  |  | bl -o sensor --sel als1 --init sensor --sel als1 --set gain 8 sensor --sel als1 --set integration_cycles 148 sensor --sel als1 --sample 3 --stream
91 |  |  | OpticalSensor | Dark _Response_Bright_Ch_1 @ALS1_FH_Right | [-1,3] | CHN validation
92 |  |  | OpticalSensor | Dark _Response_Bright_Ch_2 @ALS1_FH_Right | [-1,3] | CHN validation
93 |  |  | OpticalSensor | Dark _Response_Bright_Ch_3 @ALS1_FH_Right | [-1,3] | CHN validation
94 |  |  | OpticalSensor | Dark _Response_Bright_Ch_0 @ALS2_FH_Left | [-1,3] | CHN validation |  |  |  | sensor --sel als2 --init sensor --sel als2 --set gain 8 sensor --sel als2 --set integration_cycles 148 sensor --sel als2 --sample 3 --stream sensor --sel als1,als2 --turnoff bl -r
95 |  |  | OpticalSensor | Dark _Response_Bright_Ch_1 @ALS2_FH_Left | [-1,3] | CHN validation
96 |  |  | OpticalSensor | Dark _Response_Bright_Ch_2 @ALS2_FH_Left | [-1,3] | CHN validation
97 |  |  | OpticalSensor | Dark _Response_Bright_Ch_3 @ALS2_FH_Left | [-1,3] | CHN validation |  |  | cylinder_ALSOFF
98 |  |  | Hall | HALL1@C4_Flex-Miss_Test_IRQ |  | Not ready |  |  | hall_HALL0OFF cylinder_HALL1OFF | hallsensor --irqindex 1 --meas 6 --delay 500 pmugpio --pin 4 --get //Should be 1 pmugpio --pin 7 --get //Should be 1 pmugpio --pin 22 --get //Should be 1
99 |  |  | Hall | HALL2@C4_Flex-Miss_Test_IRQ |  | Not ready
100 |  |  | Hall | HALL1@C4_Flex-Detect_Test_IRQ |  | Not ready |  |  | hall_HALL0ON cylinder_HALL1ON | hallsensor --irqindex 1 --meas 6 --delay 500 pmugpio --pin 4 --get //Should be 0 pmugpio --pin 7 --get //Should be 0 pmugpio --pin 22 --get //Should be 0
101 |  |  | Hall | HALL2@C4_Flex-Detect_Test_IRQ |  | Not ready
102 |  |  | Hall | HALL@C3_Flex-Miss_Test_IRQ |  | Not ready |  |  | cylinder_ALSOFF | hallsensor --irqindex 0 --meas 6 --delay 500
103 |  |  | Hall | HALL@C3_Flex-Detect_Test_IRQ |  | Not ready |  |  | cylinder_ALSON cylinder_ALSOFF | hallsensor --irqindex 0 --meas 6 --delay 500
104 |  |  | System | I2C0_Sweep_Test |  | Pending update |  |  |  | i2c -s 0 | ACE(One-Ace) 8-bit: 0x70, 7-bit: 0x38 ACE2(ALL) 8-bit: 0xD6, 7-bit: 0x6B |  | Add "display --on" command to prevent display is off before i2c sweep test.
105 |  |  | System | I2C1_Sweep_Test |  | Pending update |  |  |  | audio -r i2c -s 1 audio --turnoff | SKR AMP FH 8-bit: 0x7E, 7-bit: 0x3F SKR AMP CN 8-bit: 0x7C, 7-bit: 0x3E SKR BOOST 8-bit: 0x60, 7-bit: 0x30
106 |  |  | System | I2C2_Sweep_Test |  | Pending update |  |  |  | i2c -s 2 | BELLATRIX 8-bit: 0x26, 7-bit: 0x13
107 |  |  | System | I2C3_Sweep_Test |  | Pending update |  |  |  | i2c -s 3 | ALS(C4) 8-bit: 0x52, 7-bit: 0x29 ALS(C3) 8-bit: 0x72, 7-bit: 0x39
108 |  |  | System | I2C6_Sweep_Test |  | Pending update |  |  |  | i2c -s 6 | MOLY 25A 8-bit: 0x1C, 7-bit: 0x0E PHOS 2 8-bit: 0xEC, 7-bit: 0x76
109 |  |  | System | I2C8_Sweep_Test |  | Pending update |  |  |  | i2c -s 8 | ACE2 8-bit: 0x70, 7-bit: 0x38
110 |  |  | System | I2C9_Sweep_Test |  | Pending update |  |  |  | i2c -s 9 | POTOMAC 8-bit: 0xEA, 7-bit: 0x75
111 |  |  | System | I2C10_sweep_Test |  | Pending update |  |  |  | i2c -s 10 | GASGAUGE 8-bit: 0xAA, 7-bit: 0x55
113 |  |  | Backlight | High_Low_Test |  | Not ready |  |  |  | bl -r reg select D2759 reg read 0x1E3C 3 reg read 0x1EC3 1 reg write 0x1E3C 0xff reg write 0x1E3D 0xff reg write 0x1E3E 0xff reg write 0x1E00 0xF3 reg write 0x1E01 0x07 reg read 0x1E3C 3 reg read 0x1EC3 1 reg write 0x1E3C 0xff reg write 0x1E3D 0xff reg write 0x1E3E 0xff reg write 0x1E00 0xf4 reg write 0x1E01 0x01 reg read 0x1E3C 3 reg read 0x1EC3 1 reg write 0x1E3C 0xff reg write 0x1E3D 0xff reg write 0x1E3E 0xff reg write 0x1E00 0xF3 reg write 0x1E01 0x07 reg read 0x1E3C 3 reg read 0x1EC3 1 reg write 0x1E3C 0xff reg write 0x1E3D 0xff reg write 0x1E3E 0xff bl -r bl-l
114 |  |  | Orion | Contact_Contamination-DATA_GND_150K_4uA | [400,680] | CHN validation |  |  | oab3f_board_init oab3f_CMD_SET_GPIO_ORION_PULLDOWN_0 oab3f_CMD_CONNECT_ORION_PWR_TO_DATA_0 oab3f_CMD_CONNECT_ORION_PWR_TO_GND_0 oab3f_CMD_CONNECT_ORION_DATA_TO_GND_1 cylinder_orion_press delay 0.5s /*0.5s delay after pin press*/ | ace --pick usbc --4cc SRYR --txdata "0x00" --rxdata 0 i2c -v 2 0x13 0x00 0x82 i2c -d 2 0x13 0x1A 1 i2c -d 2 0x13 0x1A 1 i2c -v 2 0x13 0x00 0x91 i2c -v 2 0x13 0xB5 0x58 i2c -v 2 0x13 0xA0 0x0D i2c -d 2 0x13 0xA5 1 i2c -d 2 0x13 0xA4 1
115 |  |  | Orion | Contact_Contamination-DATA_PWR_150K_4uA | [400,680] | CHN validation |  |  | oab3f_CMD_CONNECT_ORION_PWR_TO_GND_0 oab3f_CMD_CONNECT_ORION_DATA_TO_GND_0 oab3f_CMD_CONNECT_ORION_PWR_TO_DATA_1 | i2c -v 2 0x13 0x00 0x82 i2c -d 2 0x13 0x1A 1 i2c -d 2 0x13 0x1A 1 i2c -v 2 0x13 0x00 0x91 i2c -v 2 0x13 0xB5 0x58 i2c -v 2 0x13 0x70 0x01 i2c -v 2 0x13 0xA0 0x0D i2c -d 2 0x13 0xA5 1 i2c -d 2 0x13 0xA4 1
116 |  |  | Orion | Contact_Contamination-PWR_GND_150K_4uA | [400,680] | CHN validation |  |  | oab3f_CMD_CONNECT_ORION_DATA_TO_GND_0 oab3f_CMD_CONNECT_ORION_PWR_TO_DATA_0 oab3f_CMD_CONNECT_ORION_PWR_TO_GND_1 | i2c -v 2 0x13 0x00 0x82 i2c -d 2 0x13 0x1A 1 i2c -d 2 0x13 0x1A 1 i2c -v 2 0x13 0x00 0x91 i2c -v 2 0x13 0xB5 0xD0 i2c -v 2 0x13 0xA0 0x09 delay 1s i2c -d 2 0x13 0xA5 1 i2c -d 2 0x13 0xA4 1
117 |  |  | Orion | Switch_To_Provider_Mode |  | CHN validation |  |  | oab3f_CMD_SET_PWR_ORION_0 oab3f_CMD_PWR_ORION_SW_EN_0 oab3f_CMD_PWR_ORION_EN_0 oab3f_CMD_IDBUS_POWER_MODE_1 oab3f_CMD_SET_RX_Vth_1000 oab3f_WAITFORID delay 0.05s
118 |  |  | Orion | Provider_Mode-Output_Communication_start |  | CHN validation |  |  |  | socgpio --port 1 --pin 16 --output 0 socgpio --port 1 --pin 16 --output 1 i2c -v 2 0x13 0x00 0x80 i2c -v 2 0x13 0x00 0x80 i2c -v 2 0x13 0x00 0x80 i2c -v 2 0x13 0x00 0x80 i2c -d 2 0x13 0x74 8 /*need to delay 0.05s*/ i2c -d 2 0x13 0x1A 1 /*read back should be 0x09 or 0xE9*/
119 |  |  | Orion | Provider_Mode-Bellatrix_Boost_State |  | CHN validation |  |  | oab3f_CMD_ELOAD_EN_1 | socgpio --pin 99 --output 1 socgpio --port 1 --pin 16 --output 0 socgpio --port 1 --pin 16 --output 1 i2c -v 2 0x13 0x00 0x80 i2c -v 2 0x13 0x00 0x80 i2c -v 2 0x13 0x00 0x80 i2c -v 2 0x13 0x00 0x80 i2c -d 2 0x13 0x74 8 /*need to delay 0.05s*/ i2c -d 2 0x13 0x1A 1 /*read back should be 0x09 or 0xE9 i2c -v 2 0x13 0x02 0x04
120 |  |  | Orion | Provider_Mode-Boost5V_Voltage_1000mA | [4800,5250] | CHN validation |  |  | oab3f_CMD_READ_ORION_VOLTAGE oab3f_orion_volt_read
121 |  |  | Orion | Provider_Mode-Boost5V_Eload1000mA_Current | [930,1070] | CHN validation |  |  | oab3f_CMD_SET_ELOAD_1000 oab3f_CMD_READ_ELOAD_CURRENT oab3f_eload_current_read
122 |  |  | Orion | Provider_Mode-Boost5V_Eload1000mA_Voltage | [4250,5200] | CHN validation |  |  | oab3f_CMD_READ_ORION_VOLTAGE oab3f_orion_volt_read
123 |  |  | Orion | Provider_Mode-Boost5V_Voltage_2000mA | [4800,5250] | CHN validation |  |  | oab3f_CMD_SET_ELOAD_0 oab3f_CMD_READ_ORION_VOLTAGE oab3f_orion_volt_read
124 |  |  | Orion | Provider_Mode-Boost5V_Eload2000mA_Current | [1900,2100] | CHN validation |  |  | oab3f_CMD_SET_ELOAD_2000 oab3f_CMD_READ_ELOAD_CURRENT oab3f_eload_current_read
125 |  |  | Orion | Provider_Mode-Boost5V_Eload2000mA_Voltage | [4200,5000] | CHN validation |  |  | oab3f_CMD_READ_ORION_VOLTAGE oab3f_orion_volt_read
126 |  |  | Orion | Provider_Mode-Boost5V_Eload2000mA_Delta | [30,700] | CHN validation |  |  | oab3f_CMD_SET_ELOAD_0
127 |  |  | Orion | Provider_Mode-Boost5V_Eload2000mA_DCR | [30,300] | CHN validation |  |  | oab3f_CMD_ELOAD_EN_0
128 |  |  | Orion | Provider_Mode-ADC_Temperature_Read |  | CHN validation |  |  |  | i2c -v 2 0x13 0x00 0x91 i2c -v 2 0x13 0xA0 0x04 i2c -d 2 0x13 0xA5 1 i2c -d 2 0x13 0xA4 1
129 |  |  | Orion | Provider_Mode-ADC_VP_Boost_Read |  | CHN validation |  |  |  | i2c -d 2 0x13 0x74 8 i2c -v 2 0x13 0x00 0x91 i2c -v 2 0x13 0xA0 0x00 i2c -d 2 0x13 0xA5 1 i2c -d 2 0x13 0xA4 1
130 |  |  | Orion | Provider_Mode-Output_Communication |  | CHN validation |  |  |  | socgpio --port 1 --pin 16 --output 0 socgpio --port 1 --pin 16 --output 1 i2c -v 2 0x13 0x00 0x80 i2c -v 2 0x13 0x00 0x80 i2c -v 2 0x13 0x00 0x80 i2c -v 2 0x13 0x00 0x80 i2c -d 2 0x13 0x74 8 i2c -d 2 0x13 0x1A 1
131 |  |  | Orion | Provider_Mode-HS_Output_Communication |  | Not ready |  |  | oab3f_CMD_SET_RX_Vth_1000 oab3f_SWITCH2HS oab3f_CMD_HS_DATA_RECORD oab3f_WAITFORID oab3f_CMD_HS_DATA_PLAYBACK(wait 3s) | i2c -v 2 0x13 0x00 0x84 baud --set 1000000 i2c -v 2 0x13 0x00 0x84 i2c -v 2 0x13 0x00 0x84 baud -u 2 --set 1000000 uarttx -u 2 -f nandfs:\AppleInternal\Diags\Scripts\J420\1k.txt uartrx -u 2 --file nandfs:\AppleInternal\Diags\Scripts\J420\output_rx_1k.txt --exit EXIT digest --md5 -f nandfs:\AppleInternal\Diags\Scripts\J420\1k.txt digest --md5 -f nandfs:\AppleInternal\Diags\Scripts\J420\output_rx_1k.txt cat nandfs:\AppleInternal\Diags\Scripts\J420\1k.txt cat nandfs:\AppleInternal\Diags\Scripts\J420\output_rx_1k.txt baud --set 115200 | J417: Change "J420" to "J417"
132 |  |  | Orion | Provider_Mode-Bellatrix_State_Read1 |  | CHN validation |  |  | oab3f_CMD_SET_RX_Vth_1000 oab3f_SWITCH2LS oab3f_WAITFORID | i2c -d 2 0x13 0x74 8 i2c -d 2 0x13 0x1A 1
133 |  |  | Orion | Provider_Mode-Output_Communication_330pF |  | CHN validation |  |  | oab3f_CMD_CONNECT_CAP_LOAD_330P_0 oab3f_CMD_CAP_LOAD_EN_0 | socgpio --port 1 --pin 16 --output 0 socgpio --port 1 --pin 16 --output 1 i2c -v 2 0x13 0x00 0x80 i2c -v 2 0x13 0x00 0x80 i2c -v 2 0x13 0x00 0x80 i2c -v 2 0x13 0x00 0x80 i2c -d 2 0x13 0x74 8 i2c -d 2 0x13 0x1A 1 socgpio --port 1 --pin 16 --output 0 socgpio --port 1 --pin 16 --output 1 i2c -v 2 0x13 0x00 0x80 i2c -v 2 0x13 0x00 0x80 i2c -v 2 0x13 0x00 0x80 i2c -v 2 0x13 0x00 0x80 i2c -d 2 0x13 0x74 8 i2c -d 2 0x13 0x1A 1
134 |  |  | Orion | Provider_Mode-HS_Output_Communication_330pF |  | Not ready |  |  | oab3f_CMD_SET_RX_Vth_1000 oab3f_SWITCH2HS oab3f_CMD_HS_DATA_RECORD oab3f_WAITFORID oab3f_CMD_HS_DATA_PLAYBACK(wait 3s) | i2c -v 2 0x13 0x00 0x84 baud --set 1000000 i2c -v 2 0x13 0x00 0x84 i2c -v 2 0x13 0x00 0x84 baud -u 2 --set 1000000 uarttx -u 2 -f nandfs:\AppleInternal\Diags\Scripts\J420\1k.txt uartrx -u 2 --file nandfs:\AppleInternal\Diags\Scripts\J420\output_330p_rx_1k.txt --exit EXIT digest --md5 -f nandfs:\AppleInternal\Diags\Scripts\J420\1k.txt digest --md5 -f nandfs:\AppleInternal\Diags\Scripts\J420\output_330p_rx_1k.txt cat nandfs:\AppleInternal\Diags\Scripts\J420\1k.txt cat nandfs:\AppleInternal\Diags\Scripts\J420\output_330p_rx_1k.txt baud --set 115200 | J417: Change "J420" to "J417"
135 |  |  | Orion | Provider_Mode-Bellatrix_State_Read2 |  | CHN validation |  |  | oab3f_CMD_SET_RX_Vth_1000 oab3f_SWITCH2LS oab3f_WAITFORID | i2c -d 2 0x13 0x74 8 i2c -d 2 0x13 0x1A 1
136 |  |  | Orion | Switch_To_Consumer_Mode |  | CHN validation |  |  | oab3f_CMD_SET_GPIO_ORION_PULLDOWN_0 oab3f_CMD_SET_GPIO_ORION_PULLUP_1 oab3f_CMD_SET_GPIO_ORION_TX_EN_1 oab3f_CMD_SET_PWR_ORION_5000 oab3f_CMD_PWR_ORION_EN_1 oab3f_CMD_PWR_ORION_SW_EN_1 oab3f_CMD_SET_RX_Vth_1000 oab3f_WAITFORID
137 |  |  | Orion | Consumer_Mode-Input_Communication |  | CHN validation |  |  |  | socgpio --port 1 --pin 16 --output 0 socgpio --port 1 --pin 16 --output 1 i2c -v 2 0x13 0x00 0x80 i2c -v 2 0x13 0x00 0x80 i2c -v 2 0x13 0x00 0x80 i2c -v 2 0x13 0x00 0x80 i2c -d 2 0x13 0x74 8 i2c -d 2 0x13 0x1A 1
138 |  |  | Orion | Consumer_Mode-5V_Charge_Voltage | [4000,6000] | CHN validation |  |  | oab3f_CMD_READ_ORION_VOLTAGE o3b3f_orion_volt_read | i2c -v 2 0x13 0x01 0x31
139 |  |  | Orion | Consumer_Mode-Bellatrix_State_Read |  | CHN validation |  |  |  | i2c -d 2 0x13 0x74 8 i2c -d 2 0x13 0x1A 1
140 |  |  | Orion | Consumer_Mode-5V_100mA_Charge_Current | [85,115] | CHN validation |  |  | oab3f_CMD_READ_ORION_CURRENT o3b3f_orion_current_read | device -k gasgauge -g charge-percentage ace --pick usbc --4cc SRYR --txdata "0x00" --rxdata 0 charge --force --set 100
141 |  |  | Orion | Consumer_Mode-9V_Charge_Voltage | [8000,10000] | CHN validation |  |  | oab3f_CMD_SET_PWR_ORION_9000 oab3f_CMD_READ_ORION_VOLTAGE o3b3f_orion_volt_read | charge --setma 100 --setmv 9000 --force i2c -z 2 -m 0x08 0x75 0x1932 0x20 0x20 ace --pick usbc --4cc SRYR --txdata "0x00" --rxdata 0
142 |  |  | Orion | Consumer_Mode-9V_100mA_Charge_Current | [85,115] | CHN validation |  |  | oab3f_CMD_READ_ORION_CURRENT o3b3f_orion_current_read | device -k gasgauge -g charge-percentage charge --force --set 0
143 |  |  | Orion | Consumer_Mode-ADC_ACCPWR_Read |  | CHN validation |  |  |  | i2c -v 2 0x13 0xA0 0x01 i2c -d 2 0x13 0xA5 1 i2c -d 2 0x13 0xA4 1
144 |  |  | Orion | Consumer_Mode-Ext_VBUS_Read |  | CHN validation |  |  |  | i2c -v 2 0x13 0xA0 0x02 i2c -d 2 0x13 0xA5 1 i2c -d 2 0x13 0xA4 1
145 |  |  | Orion | Consumer_Mode-Bellatrix_HW_Reset |  | CHN validation |  |  |  | socgpio --port 1 --pin 16 --output 0 socgpio --port 1 --pin 16 --output 1 i2c -v 2 0x13 0x00 0x80 i2c -v 2 0x13 0x00 0x80 i2c -v 2 0x13 0x00 0x80 i2c -v 2 0x13 0x00 0x80 i2c -d 2 0x13 0x74 8 i2c -d 2 0x13 0x1A 1 /*Should be 0xA6*/
146 |  |  | Orion | Consumer_Mode-HS_Output_Communication |  | Not ready |  |  | oab3f_CMD_SET_RX_Vth_1000 oab3f_SWITCH2HS oab3f_CMD_HS_DATA_RECORD oab3f_WAITFORID oab3f_CMD_HS_DATA_PLAYBACK(wait 3s) | i2c -v 2 0x13 0x00 0x84 baud --set 1000000 i2c -v 2 0x13 0x00 0x84 i2c -v 2 0x13 0x00 0x84 baud -u 2 --set 1000000 uarttx -u 2 -f nandfs:\AppleInternal\Diags\Scripts\J420\1k.txt uartrx -u 2 --file nandfs:\AppleInternal\Diags\Scripts\J420\output_rx_1k.txt --exit EXIT digest --md5 -f nandfs:\AppleInternal\Diags\Scripts\J420\1k.txt digest --md5 -f nandfs:\AppleInternal\Diags\Scripts\J420\output_rx_1k.txt cat nandfs:\AppleInternal\Diags\Scripts\J420\1k.txt cat nandfs:\AppleInternal\Diags\Scripts\output_rx_1k.txt baud --set 115200 | J417: Change "J420" to "J417"
147 |  |  | Orion | Consumer_Mode-HSAID_To_AID |  | CHN validation |  |  | oab3f_CMD_SET_RX_Vth_1000 oab3f_SWITCH2LS oab3f_WAITFORID | socgpio --port 1 --pin 16 --output 0 socgpio --port 1 --pin 16 --output 1 i2c -v 2 0x13 0x00 0x80 i2c -v 2 0x13 0x00 0x80 i2c -v 2 0x13 0x00 0x80 i2c -v 2 0x13 0x00 0x80 i2c -d 2 0x13 0x74 8 i2c -d 2 0x13 0x1A 1
148 |  |  | Orion | Consumer_Mode-Input_Communication_330pF |  | CHN validation |  |  | oab3f_CMD_CONNECT_CAP_LOAD_330P_0 oab3f_CMD_CAP_LOAD_EN_0 | socgpio --port 1 --pin 16 --output 0 socgpio --port 1 --pin 16 --output 1 i2c -v 2 0x13 0x00 0x80 i2c -v 2 0x13 0x00 0x80 i2c -v 2 0x13 0x00 0x80 i2c -v 2 0x13 0x00 0x80 i2c -d 2 0x13 0x74 8 i2c -d 2 0x13 0x1A 1
149 |  |  | Orion | Consumer_Mode-HS_Input_Communication_330pF |  | Not ready |  |  | oab3f_CMD_SET_RX_Vth_1000 oab3f_SWITCH2HS oab3f_CMD_HS_DATA_RECORD oab3f_WAITFORID oab3f_CMD_HS_DATA_PLAYBACK(wait 3s) | i2c -v 2 0x13 0x00 0x84 baud --set 1000000 i2c -v 2 0x13 0x00 0x84 i2c -v 2 0x13 0x00 0x84 baud -u 2 --set 1000000 uarttx -u 2 -f nandfs:\AppleInternal\Diags\Scripts\J420\1k.txt uartrx -u 2 --file nandfs:\AppleInternal\Diags\Scripts\J420\output_330p_rx_1k.txt --exit EXIT digest --md5 -f nandfs:\AppleInternal\Diags\Scripts\J420\1k.txt digest --md5 -f nandfs:\AppleInternal\Diags\Scripts\J420\output_330p_rx_1k.txt cat nandfs:\AppleInternal\Diags\Scripts\J420\1k.txt cat nandfs:\AppleInternal\Diags\Scripts\J420\output_330p_rx_1k.txt baud --set 115200 | J417: Change "J420" to "J417"
150 |  |  | Orion | Consumer_Mode-Bellatrix_State_Read_end |  | CHN validation |  |  | oab3f_CMD_SET_RX_Vth_1000 oab3f_SWITCH2LS oab3f_WAITFORID oab3f_CMD_SET_PWR_ORION_0 CMD_PWR_ORION_SW_EN_0 CMD_PWR_ORION_EN_0 | i2c -d 2 0x13 0x74 8 i2c -d 2 0x13 0x1A 1 ace --pick usbc --4cc SRDY --txdata "0x00" --rxdata 0
151 |  |  | Orion | OAB3F_Exit |  | CHN validation |  |  | oab3f_EXIT
152 |  |  | Audio | Loop_Test@SPK_CN_L_T_To_2x_Mic |  | Not ready |  |  |  | audio -r processaudio --freebufs all routeaudio -b socpdm -i ap-dec0 -o ap-pdm -r routeaudio -b socpdm -i ap-dec2 -o ap-pdm -r processaudio --pick tone-gen --options "--type sine --freq 3000 --scale 28.8" --out_channels 0 --out_len 2000 -d 16 processaudio --pick audio-mapper -i process0 --options "--in [0] --out [2]" --out_channels 16 playaudio -b socmca -p ap-mca2 --usebuf process1 --async recordaudio -b socpdm -p ap-pdm --len 2000 --rate 48000 -c 2 stopaudio -b socmca -p ap-mca2 processaudio -p fft -i record0 -o '--normalize false --minHz 2990 --maxHz 3010' audio --turnoff
153 |  |  | MIC | PK_MAG@REAR | [2,NA] | Not ready
154 |  |  | MIC | PK_MAG@SPLINE | [2,NA] | Not ready
155 |  |  | MIC | DC_MAG@REAR | [NA,NA] | Not ready
156 |  |  | MIC | DC_MAG@SPLINE | [NA,NA] | Not ready
157 |  |  | Mesa | Zion-Daisy_Chain_Test |  | Not ready |  |  |  | socgpio --port 0 --pin 105 --output 1 socgpio --port 0 --pin 106 --get ==> high socgpio --port 0 --pin 104 --get ==>low socgpio --port 0 --pin 107 --get ==>low socgpio --port 0 --pin 104 --output 1 socgpio --port 0 --pin 105 --get ==> low socgpio --port 0 --pin 106 --get ==>low socgpio --port 0 --pin 107 --get ==>high
158 |  |  | Button | Power_Button_Force_Sensor_Value | [266,480] | CHN validation |  |  | motor_POWERON delay 0.8s motor_READPOWER motor_POWEROFF delay 0.2s | buttoncnt q bl -l
159 |  |  | Button | Volume_Down_Force_Sensor_Value | [266,435] | CHN validation |  |  | motor_VOLDNON delay 0.8s motor_READVOLDN motor_VOLDNOFF delay 0.2s
160 |  |  | Button | Volume_Up_Force_Sensor_Value | [266,435] | CHN validation |  |  | motor_VOLUPON delay 0.8s motor_READVOLUP motor_VOLUPOFF delay 0.2s
161 |  |  | Button | Power_Button_Test |  | CHN validation
162 |  |  | Button | VolDn_Button_Test |  | CHN validation
163 |  |  | Button | VolUp_Button_Test |  | CHN validation
164 |  |  | Battery | NTC | [15,35] | Ready |  |  |  | pmuadc --sel potomac --read tbat
165 |  |  | PMU | Temperature1@Athena | [10,50] | Ready |  |  |  | temperature --all
166 |  |  | PMU | Temperature2@Athena | [10,50] | Ready
167 |  |  | PMU | Temperature3@Athena | [10,50] | Ready
168 |  |  | PMU | Temperature4@Athena | [10,50] | Ready
169 |  |  | PMU | Temperature5@Athena | [10,50] | Ready
170 |  |  | PMU | Temperature6@Athena | [10,50] | Ready
171 |  |  | PMU | Temperature7@Athena | [10,50] | Ready
172 |  |  | PMU | Temperature8@Athena | [10,50] | Ready
173 |  |  | PMU | Temperature_TCAL@Athena | [45,60] | Ready
174 |  |  | PMU | Temperature_Gasgauge | [10,50] | Not ready |  |  |  | device -k GasGauge -p
175 |  |  | Battery | Level_After_Test | [0,101] | Ready |  |  |  | device -k GasGauge -g charge-percentage
176 |  |  | Battery | Voltage_After_Test | [3700,4350] | Ready |  |  |  | pmuadc --sel euphrates --read vbat |  | item unit
177 |  |  | Process | Write_PDCA |  | Ready