## Summary
Change List
P0 Build
Version1.0 | Change History | 2019-09-21 | By Wendy
CT2
1. Add Display BIST mode test | To catch no display failure after the units is assembled, so need to add some screening at CT2 before the TM is sealed
Version1.1 | Change History | 2019-09-21 | By Wendy
CT2
1. Update the command for Display BIST mode test
Version1.2 | Change History | 2019-09-21 | By Wendy
CT1
1. Update MTDO command | Wrong command before SOP, EFI diags team have provide the commands
Version1.3 | Change History | 2019-09-23 | By Wendy
CT2
1. Add Front camera find | To check is the FCAM can be detect
2. Add DisplayPower test | To catch no display failure after the units is assembled, so need to add some screening at CT2 before the TM is sealed, test with smokey script
Version1.4 | Change History | 2019-09-23 | By Wendy
CT1
1. Update 2x SPK_CN/FH_L_W IMON_CH3/11_FFT Peak Magnitude limit to [0.08, 0.15] | Value shift to LSL
2. Update 2x SPK_CN/FH_L_W IMON_CH3/11_RMS limit to [0.17, 0.3] | Value shift to LSL, CPK<1.33
Version1.5 | Change History | 2019-09-24 | By Wendy
CT2
1. Add "smokeyshell -r" to DisplayPower test | To avoid unwanted retest in case of retries
Version1.6 | Change History | 2019-09-25 | By Wendy
CT2
1. Update MTDO command | Update diags command to dump all EEPROM.
Version1.7 | Change History | 2019-09-25 | By Wendy
CT2
1. Add "dptx --off " before"dptx --on" in MtDo | Add "dptx --off " before"dptx --on" to avoid unwanted retest in case of retries
Version1.8 | Change History | 2019-10-09 | By Daniel
CT1
1. Change the test name from "LPP Inductance" to "SCRP_LPP_Inductance_Free_Air_Cal"
2. Change the test name from "LPP Frequency" to "SCRP_LPP_FREQ_Free_Air_Cal", and change the limit from [50,75] to [65,75]
Change List
P1 Build
Version2.0 | Change History | 2019-11-22 | By Kim
QT0a:
1. For Check USBC Redriver Voltage and I2C Communication test, the PMU have changed from D2483 to D2759, and the 6400 have changed to 6100
2. For orion HS related test, the UART address have changed from 6 to 2
3. Add sweep i2c related test items
4. Add daisy chain test
5. Scorpius have add Version & Signature test,
CT1:
1. Need to confirm the DUCL test.
2. Add daisy chain test
3. For backlight high low test, the PMU have changed from D2483 to D2759
FOS:
1.For backlight related test, the PMU have changed from D2483 to D2759
CT3:
1. For backlight high low test, the PMU have changed from D2483 to D2759
2. Add daisy chain test
Version2.1 | Change History | 2019-12-03 | By Kim
CG-QT & QT0a & CT1 & CT2 & FOS:
1. Remove potassium FW & Environment check | Potassium box have changed to Spartan cable
2. Add Spartan FW Version check | Confirm with F1 Beck need add environment check
Version2.2 | Change History | 2019-12-04 | By Kim
CG-QT & QT0a & CT1 & CT2 & FOS:
1. Add Spartan Environment check | Confirm with F1 Beck need add environment check
CT2 :
1. Follow the J417 battery ERS update the battery related items
Version2.3 | Change History | 2019-12-05 | By Kim
QT0a & CT1 & CT2 & FOS & CT3:
1. Add Battery cell disconnect check | Confirm with F1 Beck need add "Battery cell disconnect check"
CG-QT & QT0a & CT1 & CT2 & FOS & CT3:
1. Update test items to new test name
FOS:
1. Follow J217/218 change the pattern. | Confirm with Jerry & Chris, use same pattern with J217218
Version2.4 | Change History | 2019-12-07 | By Kim
CT2:
1.Follow the latest rear camera ERS update rear camera related test items
Version2.5 | Change History | 2019-12-07 | By Kim
QT0a:
1. Follow the latest Scorpius ERS changed the scorpius sector write command
2. According the schematic to change i2c sweep test | Accoding the EE validation result with china MLB
CT2:
1. According the schematic to change i2c sweep test | Accoding the EE validation result with china MLB
2. Change the test items name from Diobal to Phosphorus
CT3:
1. According the schematic to change i2c sweep test | Accoding the EE validation result with china MLB
2. Change the test items name from Diobal to Phosphorus
Version2.6 | Change History | 2019-12-09 | By Kim
QT0a & CT1 & CT3:
1. Orion related commands "socgpio --port 1 --pin 32" change to "socgpio --port 1 --pin 16" | Confirm with EE
2. Orion command "socgpio --pin 94 --output 1" change to "socgpio --pin 99 --output 1"
Version2.7 | Change History | 2019-12-10 | By Kim
CT2:
1. Follow the latest front camera ERS update front camera related test items | According the Jerry uploaded ERS
Version2.8 | Change History | 2019-12-11 | By Kim
QT0a:
1. Add logic to judge if the word0 of sector 126 & 127 is 1. | Request by Bhushan
QT0a & CT2 & CT3:
1. Update the "MOLY 25A" address 8-bit: 0x1C, 7-bit: 0x0E to 8-bit: 0x1C, 7-bit: 0xE.
Version2.9 | Change History | 2019-12-13 | By Kim
CT2:
1. Update Battery related test follow Battery ERS(some items need to confirm, will update those in the test plan after confirm with Mhanny) | Get Battery ERS for P1 build, some items need to confirm, will update after confirm with Mhanny
Version2.10 | Change History | 2019-12-13 | By Kim
QT0a & CT1 & CT3:
1. Change C4 hall sensor command to pmugpio --pin 5 --get | Have confirm with system EE the hall sensor gpio pin is diffrerent from P0
2. Change C3 hall sensor command to pmugpio --pin 6 --get
CT2:
1. Add "Manual_Backlight_Check" after Compare_CG_Color_With_CLCG | Get the command from Aditya
Version2.11 | Change History | 2019-12-14 | By Wendy
CT2:
1. Modified one of the Static_Chem_ID_CheckSum from 0x7DF1 to 0x7D51 | Mhanny confirmed need to update for test plan
2. Remove Battery FCC
Version2.12 | Change History | 2019-12-14 | By Wendy
CGQT:
1. Modify Pattern test command | Get the test plan and command from Bo
QT0a:
1. Update I2C1 pass/fail criteria | The result for SPK_CHN has changed
2. Update Audio command | Get the test plan from Ilia
3. Update ALS related items I2C address from 6 to 3 | I2C address changed from P0
CT1:
1. Update DBCL test name to DUCL
2. Update MIC/Mic disable test command | Get the test plan from Ilia
3. Update ALS related items I2C address from 6 to 3 | I2C address changed from P0
4. Update Backlight high low test command
CT2:
1. Update I2C1 pass/fail criteria | The result for SPK_CHN has changed
2. Update ALS related items I2C address from 6 to 3 | I2C address changed from P0
3. ALS Interrupt gpio port 1 change to port 0, pin20/21 change to 173/174 | Gpio port and pin have changed from P0
FOS:
1. Modify Pattern test command | Get the test plan and command from Bo
CT3:
1. Update I2C1 pass/fail criteria | The result for SPK_CHN has changed
2. Update MIC test command | Get the test plan from Ilia
3. Update ALS related items I2C address from 6 to 3 | I2C address changed from P0
4. ALS Interrupt gpio port 1 change to port 0, pin20/21 change to 173/174 | Gpio port and pin have changed from P0
Version2.13 | Change History | 2019-12-17 | By Wendy
QT0a:
1. Add sector 126 & 127 check sum comparison logic according to the latest ERS
CT1:
1. Change command "bl -h" to reg write 0x1423 0x01 & pmurw -w 0x1F00 0xFF & pmurw -w 0x1F01 0x07 | P1 build diag not support "bl"
2. Change command "bl -o " to reg write 0x1423 0x00
3. Change command "bl -r" to reg write 0x1423 0x00 & reg write 0x1423 0x01
4. Change command "bl -p 100" to reg write 0x1423 0x01 & pmurw -w 0x1F00 0xFF & pmurw -w 0x1F01 0x07
5. Change command "bl -p 90" to reg write 0x1423 0x01 & pmurw -w 0x1F00 0xFF & pmurw -w 0x1F01 0x06
6. Change command "bl -n" to reg write 0x1423 0x01 & pmurw -w 0x1F00 0xFF & pmurw -w 0x1F01 0x04
7. Change command "bl -l" to reg write 0x1423 0x01 & pmurw -w 0x1F00 0xFF & pmurw -w 0x1F01 0x01
CT2:
1. Remove front & back camera DLI
2. Update MtDO commands
3. Change command "bl -n" to reg write 0x1423 0x01 & pmurw -w 0x1F00 0xFF & pmurw -w 0x1F01 0x04 | P1 build diag not support "bl"
4. Change command "bl -l" to reg write 0x1423 0x01 & pmurw -w 0x1F00 0xFF & pmurw -w 0x1F01 0x01
FOS:
1. Remove front & back camre preview
2. Change command "bl -l" to reg write 0x1423 0x01 & pmurw -w 0x1F00 0xFF & pmurw -w 0x1F01 0x01 | P1 build diag not support "bl"
3. Change command "bl -n" to reg write 0x1423 0x01 & pmurw -w 0x1F00 0xFF & pmurw -w 0x1F01 0x04
CT3:
1. Change command "bl -h" to reg write 0x1423 0x01 & pmurw -w 0x1F00 0xFF & pmurw -w 0x1F01 0x07 | P1 build diag not support "bl"
2. Change command "bl -o " to reg write 0x1423 0x00
3. Change command "bl -r" to reg write 0x1423 0x00 & reg write 0x1423 0x01
4. Change command "bl -l" to reg write 0x1423 0x01 & pmurw -w 0x1F00 0xFF & pmurw -w 0x1F01 0x01
Version2.14 | Change History | 2019-12-18 | By Kim
QT0a:
1. Add "Zion-Daisy_Chain_Test" after test item "Signature_After" | Get the test plan and command from EE | V25.1.12.7
CT1:
1. Add "Zion-Daisy_Chain_Test" after test item "VolUp_Test" | Get the test plan and command from EE
CT2:
1. Remove Display_Power_Test
CT3:
1. Add "Zion-Daisy_Chain_Test" after test item "DC_MAG@SPLINE" | Get the test plan and command from EE
Version2.15 | Change History | 2019-12-19 | By Kim
QT0a:
1. Update the SPK related limits | Confirm with Ilia | V25.1.12.7
Version2.16 | Change History | 2019-12-19 | By Wendy
CT1:
1. Remove pmubutton test | Will not bring up in P1 build
Version2.17 | Change History | 2019-12-19 | By Wendy
QT0a:
1. Update SPK to Mic loop test command | Mic fail rate almost 100%
CT1:
1. Update SPK to Mic loop test command | Mic fail rate almost 100%
2. Update Mic disable test command
CT3:
1. Update SPK to Mic loop test command | Mic fail rate almost 100%
Version2.18 | Change History | 2019-12-23 | By Kim
CG-QT:
1. Update address we should judge on i2c 4 | confirm with BO
CT2:
1. Add I2C4_Sweep_Test | confirm with BO
CT3:
1. Add I2C4_Sweep_Test | confirm with BO
Version2.19 | Change History | 2019-12-25 | By Kim
CT3:
1. Add command "pmugpio --pin 2 --output 1" to turn on display before command "i2c -s 4" | Confirm with Jerry
2. Add command "pmugpio --pin 2 --output 0" to turn off display after command "i2c -s 4"
Version2.20 | Change History | 2019-12-26 | By Kim
CG-QT:
1. Add backlight string test after "Backlight_Test" | confirm with EE
FOS:
1. Add backlight string test after "Backlight_Test" | confirm with EE
Version2.21 | Change History | 2020-01-13 | By Wendy
QT0a:
1. Add "wifi --on" befor NFC test and "wifi --off" after NFC test | Stockholm init fail is caused by a hold cell in the BCM4387 Thelonious SPMI_DATA Leakage Latchup, <rdar://problem/58393936> .
Change List
P1b Build
Version3.0 | Change History | 2020-02-25 | By Wendy
QT0a:
1. Remove “Zion-Daisy_Chain_Test” for P1b. | Confirm with Aditya
Version3.1 | Change History | 2020-02-26 | By Wendy
CT1/CT3: | Confirm with Aditya
1. Remove “Zion-Daisy_Chain_Test” for P1b.
Version3.2 | Change History | 2020-02-27 | By Wendy
QT0a/CT1/CT2/CT3:
Follow diags 30D91 to change ALS_FH_Left to ALS1 and change ALS_FH_Left to ALS2 | Diags 30D91 has re-define the name of ALS
Version3.3 | Change History | 2020-03-04 | By Wendy
CT2:
1. Used "display --on/off" to replace "dptx" retated cmd in "Burn_MtDO_Key" test item
2. Removed "alpm" setting in "EDP_BER_Test" test item
CT3:
1. Removed "alpm" setting in "EDP_BER_Test" test item
Version3.4 | Change History | 2020-03-05 | By Wendy
CT2:
1. Removed "EDP_BER_Test" test item | Confirmed with Duncan, this item is move to burn.
CT3:
1. Removed "EDP_BER_Test" test item
FOS:
1. Enable camera preview test coverage
Version3.5 | Change History | 2020-03-06 | By Daniel
CT2:
1. Enable Front_Camera_DLI and Rear_Camera_DLI test
Version3.6 | Change History | 2020-03-06 | By Daniel
CG-QT:
1. Update POR backlight commands and pattern commands
FOS:
1. Update POR backlight commands and pattern commands
Version3.7 | Change History | 2020-03-06 | By Daniel
CT2:
1. Remove "Manual_Backlight_Check"
2. Update the POR backlight command of test item "SN"
CT1:
1. Update the POR backlight command of test item "High_Low_Test"&"Set_Iboot_Backlight"&ALS related test.
CT3:
1. Update the POR backlight command of test item "High_Low_Test"&"SN"&ALS related test.
Version3.8 | Change History | 2020-03-07 | By Daniel
QT0a/CT1/CT3:
1. Follow rdar://60072452 (J307 P1b Build QT station audio test coverage review) to update speaker and mic related test command.
Version3.9 | Change History | 2020-03-09 | By Daniel
QT0a:
1. Modify speaker related test command provided by Ilia. | rdar://60072452 (J307 P1b Build QT station audio test coverage review)
Version3.10 | Change History | 2020-03-12 | By Daniel
CT2:
1. Follow battery ERS "X1807 J307 FATP DOC Rev 2" provided by Mhanny to update battery related items | rdar://60131331 (J307 P1B LH Build New battery (Simplo BB-10) couldn't unseal the GasGauge)
Change List
Pre-EVT Build
Version4.0 | Change History | 2020-04-03 | By Wendy
CT1:
1. Add Mesa fixture less related test item after MIC test.
Version4.1 | Change History | 2020-04-06 | By Kim
QT0a:
1. Follow scorpius ERS "J307 FATP Scorpius ERS_P1B_V2.5_20200403" provided by Bhushan to update related scorpius related items
Version4.2 | Change History | 2020-04-10 | By Kim
QT0a:
1. Add Front/Back_Camera_DLI aftet MIC related test | Confirm with Aditya & Beck
Version4.3 | Change History | 2020-04-14 | By Kim
CT1:
1. Update backlight leakage/dark response realted commands | Confirm with Vborshch & Aditya
CT3:
1. Update backlight leakage/dark response realted commands | Confirm with Aditya
2. Add Mesa fixture less related test item after MIC test.
Version4.4 | Change History | 2020-04-16 | By Kim
CG-QT/FOS:
1. Remove command "display --setmode 3" in item "Pattern_YMI_Test" | Confirm with Aditya
Version4.5 | Change History | 2020-04-16 | By Wendy
CT1:
1. Add PMU button test
Version4.6 | Change History | 2020-04-28 | By Kim
CT1:
1. Add Mesa_Finger_Detect & Mesa_Force_Sensor_Value after "Mesa_Burn_NSrN@Navajo_ID"
2. Add power button three point test in item "Force_Sensor_Value2@Power_Button"
3. Change fixture cmd from "motor_POWERON" to "motor_POWERON1"
Version4.7 | Change History | 2020-05-08 | By Kim
CT1:
1. Change item "Power_Test" to three items "Power_Test_ZC"/"Power_Test_ZL"/"Power_Test_ZR" | Confirm with Duncan
Version4.8 | Change History | 2020-05-13 | By Kim
CT1:
1. Update Power_ZL/ZR upper limit to 220 | Confirm with Duncan
2. Update fixture command from motor_READPOWER to motor_READPOWER2/3 in item "Force_Sensor_Value2@Power_Button"
CT3:
1. Change item "Power_Test" to three items "Power_Test_ZC"/"Power_Test_ZL"/"Power_Test_ZR"
2. Check three point force sensor value in item "Power_Button_Force_Sensor_Value"
3. Update fixture command in item "Power_Button_Force_Sensor_Value"
Version4.9 | Change History | 2020-05-14 | By Kim
QT0a:
1. Remove commands"audioparam -b socmca -p ap-mca0 -s -n i2s-select-din -v 2/1" in spk related items
Version4.10 | Change History | 2020-05-16 | By Wendy
QT0a/CT1/CT2/FOS/CT3:
1. Add Pmuadc_Dump | Two unit captured in Agni testing as FA finding that was due to MVS flex's U0200 crack
Version4.11 | Change History | 2020-05-29 | By Kim
QT0a:
1. Change "Power_Button_Force_Sensor_Value" limit from [266,480] to [266,400] | Confirm with Aditya
Version4.12 | Change History | 2020-06-03 | By Kim
CT1:
1. Change Force_Sensor_Value@Volume_Down/Volume_Up/Power_Button test command to "key --pmu" | Confirm with Aditya
Version4.13 | Change History | 2020-06-04 | By Daniel
QT0a: | Confirm with Beck Lin
1. Add PMU Temperature related test items to catch the failures on QT0a station
Change List
EVT Build
Version5.0 | Change History | 2020-06-08 | By Kim
QT0a:
1. Add LDCM related test after item "Rear_Camera_DLI" | Confirm with Beck Lin
CT1/3:
1. Update ZL and ZR position | Confirm with Duncan
Version5.1 | Change History | 2020-06-12 | By Kim
QT0a:
1. Follow scorpius ERS "J307 FATP Scorpius ERS_EVT_V2.6_20200611" provided by Bhushan to update scorpius related items
Version5.3 | Change History | 2020-06-16 | By Kim
QT0a:
1. Update commnd "smokey ScorpiusHid --run --test "Set" --args "ReportID=0x03, ReportPayload={0xD4; 0x17; 0x88; 0x13}" to""smokey ScorpiusHid --run --test "Set" --args "ReportID=0x03, ReportPayload={0xD4; 0x17; 0xf4; 0x01}""
CT1:
1. Remove item Burn_NvSn@Module_SN_for_Flex | Confirm with Duncan
2. Update Burn_Dummy_MdlC logic to Moped_Hash_Check logic as diag can support moped hash now.
Version5.4 | Change History | 2020-06-17 | By Kim
CT2:
1. Follow battery ERS "J307 FATP Rev 4" provided by Mhanny to update battery related items
Version5.5 | Change History | 2020-06-22 | By Kim
QT0a:
1. Update LDCM related limits and add LDCM SBU2 related items
Version5.6 | Change History | 2020-06-29 | By Kim
QT0a:
1. Update LDCM related limits.
Version5.7 | Change History | 2020-07-03 | By Kim
QT0a:
1. Update Scorpius FW to 0x052B
Version5.8 | Change History | 2020-07-21 | By Kim
CT1:
1. Remove item "Burn_LCD_SN" & "Read _LCD_SN" | Confirm with Duncan
Version5.9 | Change History | 2020-07-22 | By Oliver
QT0a:
1. Update Scorpius FW to 0x052C
Version5.10 | Change History | 2020-07-22 | By Oliver
QT0a/CT1/CT3:
1. Change command "charge --setma 100 --setmv 9000" to "charge --setma 100 --setmv 9000 --force" in item "Consumer_Mode-9V_Charge_Voltage"
2. Change command "i2c -z 2 -m 0x08 0x75 0x1932 0x20 0x20" to "i2c -z 2 -m 0x09 0x75 0x1932 0x20 0x20" in item "Consumer_Mode-9V_Charge_Voltage"
Version5.11 | Change History | 2020-07-27 | By Oliver
CT1:
1. Add item: "MESA_COLOR",Decode the mesa color by mesa SN EEEE code and report as attribute. If DUT EEEE dot not exist in list, test fail.
Version5.12 | Change History | 2020-07-31 | By Kim
QT0a:
1. Follow the latest CLHS information to burn HS color.
CT2:
1. Update "Compare_HS_Color_With_CLHS" logic for new HSG color
Change List
DVT Build
Version6.0 | Change History | 2020-08-01 | By Kim
CT1:
1. Add item "Compare_Mesa_Color_With_HSG" after item "Mesa_Color" to compare Mesa color with HSG color | Confirm with Duncan
Version6.1 | Change History | 2020-08-05 | By Oliver
CT1:
1. Add item "Cbskip_Fatp" after item "Voltage_ After_Test" | Confirm with Duncan
CT2:
1. Add item "USBC HDCP" after item "Compare_CG_Color_With_CLCG" | Confirm with Duncan
Version6.2 | Change History | 2020-08-06 | By Oliver
USBC:
1. Remove station "USBC EDK2" and "USBC EDK2 DOE" | Confirm with Duncan
2. Update test plan of "USBC TEST" based on overlay v4.01 | Confirm with Samuel
Version6.3 | Change History | 2020-08-06 | By Oliver
QT0a:
1. Update "ZREF_Check_Peak_Power" limit from [-1,5] to [-1,12] | Confirm with Beck Lin
CT2:
1. Add command "smokeyshell -r" in item "HDCP" | Confirm with Duncan
Version6.4 | Change History | 2020-08-08 | By Oliver
QT0a:
1. Update "TX_FW_Version" from 0x052C to 0x0536 | Confirm with Duncan
Version6.5 | Change History | 2020-08-10 | By Kim
QT0a:
1.Update LDCM test logic and limits 1.1 Update commands and limits 1.2 According "Matrix_And_Special_Builds" to judge configuration, non REL config units only keep Floating and ZREF related test items, the others items just skip. For REL config units, need to test all LDCM items | Confirm with Beck Lin
Version6.6 | Change History | 2020-08-10 | By Kim
QT0a:
1. Change the PMU temperature ralated item criteria from resistance to degree C | Confirm with Beck Lin
CG-QT/QT0a/CT1/CT2/FOS/CT3:
1. Change the spartan FW version from 0.7.0 to 0.7.2 | Confirm with Duncan
Version6.7 | Change History | 2020-08-11 | By Oliver
CT2: | Confirm with Nishad Sabnis
1. To support both PF and DF unit, "USBC HDCP" update smokey cmd | rdar://66721244 (J307 DVT CT2 HDCP fail with PF unit)
Version6.8 | Change History | 2020-08-11 | By Oliver
CT1:
1. Remove "Power_Test_ZL/R" , only keep "Power_Test_ZC" | Confirm with Duncan
Version6.9 | Change History | 2020-08-13 | By Oliver
QT0a:
1. According to the "Matrix_And_Special_Builds" to judge configuration, PF unit ACE OTP FW version "0x7E446ACE", DF unit ACE OTP FW version "0xC9D95B4D" | Confirm with Duncan
Version6.10 | Change History | 2020-08-14 | By Oliver
QT0a:
1. Remove PMU Dump test | Confirm with Duncan
2. Remove PMU temperature related test items
3. Remove ALS related test items
4. Remove Front/Rear camera DLI
CT1:
1. Remove PMU Dump test
2. Remove orion related test items
3. Remove ALS dark response and backlight leakage realted test items
FOS:
1. Remove PMU Dump test
Version6.11 | Change History | 2020-08-15 | By Oliver
QT0a:
1. Update the "Burn_HS_Color" logic, the HSG Pink= Blush gold
CT2:
1. Update "Compare_HS_Color_With_CLHS" logic, the HSG Pink=Blush Gold
Version6.12 | Change History | 2020-08-18 | By Oliver
QT0a:
1. Add item "Cbskip_SMT" before item "Burn_SysSN" | Confirm with Duncan
2. Remove "NFC_Check" after item "Max_Over_Chg_Cap" | Confirm with Beck Lin
3. Remove duplicate scorpius command
4. Optimize test time
CT1:
1. Update "Compare_Mesa_Color_With_HSG" logic, the HSG Pink= Blush Gold, the Mesa Color Pink = Blush Gold and also report as attribute Blush Gold
2. Optimize test time
Version6.13 | Change History | 2020-08-18 | By Oliver
QT0a:
1. According "Matrix_And_Special_Builds" to judge configuration, non REL config units do not test LDCM at QT0a station. For REL config units, only need to test "Power_On_LDCM" & LDCM SBU1 items | Confirm with Duncan
CT2:
1. Add "Power_On_LDCM" & LDCM Floating and ZREF related test item "Interrupt_Test@FH_LEFT" | Confirm with Duncan
Version6.14 | Change History | 2020-08-20 | By Roy
USBC:
1.Add "CPort0FL1100EyeCapture" related test item | Confirm with Samuel
CT2:
1. Pmuadc_Dump limit chnaged from [0,50] to [0,20] | Confirm with Beck Lin
2. Update LDCM test logic, catch the test limit and test value from smokey script return directly
QT0a/CT1/CT2/FOS/CT3:
1. Update "Max_Life_Time_Temperature" limit from [0,60] to [10,60] | Confirm with Beck Lin
Version6.15 | Change History | 2020-08-20 | By Kim
QT0a:
1. Update "TX_FW_Version" from 0x0536 to 0x0537 | Confirm with Duncan
Version6.16 | Change History | 2020-08-20 | By Kim
CT2:
1. Update LDCM test logic, use overlay to judge it PASS/FAIL following Smokey limit except "LDCM ZREF_Calculated Capacitance" | Confirm with Beck Lin

## CG-QT
|  |  |  | CG-QT （Ver ） |  |  | Station SW Count
[6 empty] | Not POR | 0
[6 empty] | Pending update | 0
[6 empty] | CHN validation | 0
[6 empty] | New Item | 0
[6 empty] | Modified | 0
[6 empty] | Ready | 60
[6 empty] | Not ready | 0
Item NO. | Stop on fail | MP POR | Test | Sub Test | Test Limits | Station SW | Syscfg Key Write, Read | Attribute Key | Fixture cmd | Diag cmd | Remrk
1 |  |  | Dutinfo | SN |  | Ready
2 |  |  | SystemState | Spartan_FW_Version |  | Ready |  |  |  |  | Need catch below value and upload to attributes key. The value must match with below information except Serial Number. (0x0F) Version 0.7.2 (0x17) Serial Number FV4946500S4KTR021 (0x41)Power Role for Target: Source Charging Enabled: Yes SBU Protocol: SWD SBU Target: 0x06 SBU Passthrough Enabled: No Debug USB Protocol: Disabled Debug USB Target: 0x06 Debug USB Delay: 0 SWD Clock Rate: 3000000 Dock Channels Enabled: Yes UART Baud Rate: 115200 Dock Channel Mask: 0xFFFFFC01
3 |  |  | SystemState | Spartan_Environment_Check |  | Ready
4 |  |  | Fixture | Fixture_On |  | Ready |  |  | power off power on
5 |  |  | SystemState | Enter_Diags |  | Ready
6 |  |  | Dutinfo | Diag_Version |  | Ready |  | DIAG_VER |  | ver
7 |  |  | Dutinfo | Get_SFC_Info |  | Ready
8 |  |  | Dutinfo | Add_Attribute_CG_SN |  | Ready |  | CG_SN
9 |  |  | Dutinfo | Add_Attribute_LCM_FULL_SN |  | Ready |  | LCM_FULL_SN
10 |  |  | Dutinfo | Add_Attribute_LCM_CFG |  | Ready |  | LCM_CFG
11 |  |  | Dutinfo | Add_Attribute_LCM_SN |  | Ready |  | LCM_SN
12 |  |  | Dutinfo | Add_Attribute_BLU_SN |  | Ready |  | BLU_SN
13 |  |  | Dutinfo | Add_Attribute_CGS_CFG |  | Ready |  | CGS_CFG
14 |  |  | Dutinfo | Add_Attribute_CGS_SN |  | Ready |  | CGS_SN
15 |  |  | Dutinfo | Compare_LCM_70_Digits_SN_From_SFC_And_EEPROM |  | Ready |  |  |  | display --on display -m serial_number
16 |  |  | Display | I2C_Sweep_Test |  | Ready |  |  |  | display --on i2c -s 4 | Page 0: (7-bit) 0x8 (8-bit) 0x10 Page 1: (7-bit) 0x9 (8-bit) 0x12 Page 2: (7-bit) 0xA (8-bit) 0x14 Page 3: (7-bit) 0xB (8-bit) 0x16 Page 4: (7-bit) 0xC (8-bit) 0x18 Page 5: (7-bit) 0xD (8-bit) 0x1A Page 6: (7-bit) 0xE (8-bit) 0x1C Page 7: (7-bit) 0xF (8-bit) 0x1E
17 |  |  | Grape | GPIO_Test |  | Ready |  |  |  | smokeyshell -r smokey Wildfire --run DisplayBehavior=NoDisplay ControlBitAccess=ReadOnly BrickRequired=None ResultsBehavior=NoFile LogBehavior=ConsoleOnly --test TouchGpio
18 |  |  | Grape | Short_Test |  | Ready |  |  |  | smokeyshell -r smokey --run TouchShortsTest
19 |  |  | Grape | Power_On |  | Ready |  |  |  | touch --off touch --on touch --load_firmware
20 |  |  | Grape | Firmware_Version |  | Ready |  |  |  | touch -p firmware-version
21 |  |  | Grape | FW_Critical_Error_Check |  | Ready |  |  |  | touch --test critical --run
22 |  |  | Grape | Offset_Test |  | Ready |  |  |  | smokey Wildfire --run DisplayBehavior=NoDisplay ControlBitAccess=ReadOnly BrickRequired=None ResultsBehavior=NoFile LogBehavior=ConsoleOnly --test TouchOffset --testargs "TouchOffset, Verbose='OnFail',TestStation='cgqt'"
23 |  |  | Magnet | TM1 | [10,NA] | Ready |  |  | Magnet1
24 |  |  | Magnet | TM2 | [NA,-10] | Ready |  |  | Magnet2
25 |  |  | Magnet | TM3 | [10,NA] | Ready |  |  | Magnet3
26 |  |  | Magnet | TM4 | [NA,-10] | Ready |  |  | Magnet4
27 |  |  | Backlight | Backlight_Test |  | Ready |  |  |  | reg select D2759 reg read 0x1F3C 3 reg read 0x1FB2 1
28 |  |  | Backlight | Backlight_01 |  | Ready |  |  |  | bl -h pattern --fatp 8 bl -o reg select D2759 reg write 0x1423 0x00 reg write 0x1F0E 0x01 reg write 0x1F0F 0x00 reg write 0x1F10 0x00 reg read 0x1F00 reg read 0x1F01 reg write 0x1F01 0x07 reg write 0x1423 0x01
29 |  |  | Backlight | Backlight_02 |  | Ready |  |  |  | bl -o reg write 0x1423 0x00 reg write 0x1F0E 0x02 reg write 0x1F0F 0x00 reg write 0x1F10 0x00 reg read 0x1F00 reg read 0x1F01 reg write 0x1F01 0x07 reg write 0x1423 0x01
30 |  |  | Backlight | Backlight_03 |  | Ready |  |  |  | bl -o reg write 0x1423 0x00 reg write 0x1F0E 0x04 reg write 0x1F0F 0x00 reg write 0x1F10 0x00 reg read 0x1F00 reg read 0x1F01 reg write 0x1F01 0x07 reg write 0x1423 0x01
31 |  |  | Backlight | Backlight_04 |  | Ready |  |  |  | bl -o reg write 0x1423 0x00 reg write 0x1F0E 0x08 reg write 0x1F0F 0x00 reg write 0x1F10 0x00 reg read 0x1F00 reg read 0x1F01 reg write 0x1F01 0x07 reg write 0x1423 0x01
32 |  |  | Backlight | Backlight_05 |  | Ready |  |  |  | bl -o reg write 0x1423 0x00 reg write 0x1F0E 0x10 reg write 0x1F0F 0x00 reg write 0x1F10 0x00 reg read 0x1F00 reg read 0x1F01 reg write 0x1F01 0x07 reg write 0x1423 0x01
33 |  |  | Backlight | Backlight_06 |  | Ready |  |  |  | bl -o reg write 0x1423 0x00 reg write 0x1F0E 0x20 reg write 0x1F0F 0x00 reg write 0x1F10 0x00 reg read 0x1F00 reg read 0x1F01 reg write 0x1F01 0x07 reg write 0x1423 0x01
34 |  |  | Backlight | Backlight_07 |  | Ready |  |  |  | bl -o reg write 0x1423 0x00 reg write 0x1F0E 0x40 reg write 0x1F0F 0x00 reg write 0x1F10 0x00 reg read 0x1F00 reg read 0x1F01 reg write 0x1F01 0x07 reg write 0x1423 0x01
35 |  |  | Backlight | Backlight_08 |  | Ready |  |  |  | bl -o reg write 0x1423 0x00 reg write 0x1F0E 0x80 reg write 0x1F0F 0x00 reg write 0x1F10 0x00 reg read 0x1F00 reg read 0x1F01 reg write 0x1F01 0x07 reg write 0x1423 0x01
36 |  |  | Backlight | Backlight_09 |  | Ready |  |  |  | bl -o reg write 0x1423 0x00 reg write 0x1F0E 0x00 reg write 0x1F0F 0x01 reg write 0x1F10 0x00 reg read 0x1F00 reg read 0x1F01 reg write 0x1F01 0x07 reg write 0x1423 0x01
37 |  |  | Backlight | Backlight_10 |  | Ready |  |  |  | bl -o reg write 0x1423 0x00 reg write 0x1F0E 0x00 reg write 0x1F0F 0x02 reg write 0x1F10 0x00 reg read 0x1F00 reg read 0x1F01 reg write 0x1F01 0x07 reg write 0x1423 0x01
38 |  |  | Display | Pattern_YMI_Test |  | Ready |  |  | motor view | bl -r pattern --pick INT pattern --fatp 1
39 |  |  | Display | Pattern_Gray127_Test |  | Ready |  |  |  | pattern --fatp 2
40 |  |  | Display | Pattern_Gary63_Test |  | Ready |  |  |  | pattern --fatp 3
41 |  |  | Display | Pattern_Gary31_Test |  | Ready |  |  |  | pattern --fatp 4
42 |  |  | Display | Pattern_Black_Test |  | Ready |  |  |  | pattern --fatp 5
43 |  |  | Display | Pattern_White_Test |  | Ready |  |  |  | pattern --fatp 6
44 |  |  | Display | Pattern_Red_Test |  | Ready |  |  |  | pattern --fatp 7
45 |  |  | Display | Pattern_Green_Test |  | Ready |  |  |  | pattern --fatp 8
46 |  |  | Display | Pattern_Blue_Test |  | Ready |  |  |  | pattern --fatp 9
47 |  |  | Display | Pattern_Black_Pseudo_dot_Test |  | Ready |  |  |  | pattern --fatp 10
48 |  |  | Display | Pattern_GRampH_Test |  | Ready |  |  |  | pattern --fatp 11
49 |  |  | Display | Pattern_GRampV_Test |  | Ready |  |  |  | pattern --fatp 12
50 |  |  | Display | Pattern_CRampH_Test |  | Ready |  |  |  | pattern --fatp 13
51 |  |  | Display | Pattern_CRampV_Test |  | Ready |  |  |  | pattern --fatp 14
52 |  |  | Display | Pattern_CrossTalkH_Test |  | Ready |  |  |  | pattern --fatp 15
53 |  |  | Display | Pattern_CrossTalkV_Test |  | Ready |  |  |  | pattern --fatp 16
54 |  |  | Display | Pattern_Checker_Board _Test |  | Ready |  |  |  | pattern --fatp 17
55 |  |  | Display | Pattern_Sticking_Gray31_Test |  | Ready |  |  |  | pattern --fatp 18
56 |  |  | Display | Pattern_Mid_Green127_Test |  | Ready |  |  |  | pattern --fatp 19
57 |  |  | Display | Pattern_D27_Test |  | Ready |  |  |  | pattern --fatp 20
58 |  |  | Display | Pattern_D110_Test |  | Ready |  |  |  | pattern --fatp 21
61 |  |  | Fixture | Reset |  | Ready |  |  | vol off motor middle power off reset | display --off res
62 |  |  | Process | DRCB |  | Ready

## QT0a
|  |  | QT0a （Ver） |  |  | Station SW Count
[5 empty] | Not POR | 26
[5 empty] | CHN validation | 0
[5 empty] | New Item | 0
[5 empty] | Pending update | 0
[5 empty] | Modified | 1
[5 empty] | Ready | 149
[5 empty] | Not ready | 0
Item NO. | MP POR | Test | Sub Test | Test Limits | Station SW | Syscfg Key Write, Read | Attribute Key | Fixure cmd | Diag cmd | Remark
1 |  | SystemState | Spartan_FW_Version |  | Ready |  |  |  |  | Need catch below value and upload to attributes key. The value must match with below information except Serial Number. (0x0F) Version 0.7.2 (0x17) Serial Number FV4946500S4KTR021 (0x41)Power Role for Target: Source Charging Enabled: Yes SBU Protocol: SWD SBU Target: 0x06 SBU Passthrough Enabled: No Debug USB Protocol: Disabled Debug USB Target: 0x06 Debug USB Delay: 0 SWD Clock Rate: 3000000 Dock Channels Enabled: Yes UART Baud Rate: 115200 Dock Channel Mask: 0xFFFFFC01
2 |  | SystemState | Spartan_Environment_Check |  | Ready
3 |  | DUTinfo | SN |  | Ready
4 |  | SystemState | Enter_Diags |  | Ready |  |  | cylinder_LOCKON cylinder_CABLEON | diags
5 |  | Process | Cbskip_SMT |  | Ready |  |  |  | cbskip smt
6 |  | DUTinfo | Burn_SysSN |  | Ready | SrNm |  |  | rtc --set syscfg init cbinit sn syscfg add SrNm
7 |  | DUTinfo | Diag_Version |  | Ready |  | DIAG_VER |  | version
8 |  | DUTinfo | Get_SFC_Info |  | Ready
9 |  | Battery | Level_Before_Test | [30,101] | Ready |  |  |  | device -k GasGauge -g charge-percentage
10 |  | Battery | Voltage_Before_Test | [3750,NA] | Ready |  |  |  | pmuadc --sel potomac --read vbat
11 |  | Battery | Cell_Disconnect_Check |  | Ready |  |  |  | reg select D2759 reg read 0x501C ==> should be 0x00
12 |  | DUTinfo | Read_System_SN |  | Ready |  |  |  | sn cbwrite 0x7A incomplete
13 |  | DUTinfo | Board_ID |  | Ready |  |  |  | boardid
14 |  | DUTinfo | Board_REV |  | Ready |  | BOARD_REV |  | boardrev
15 |  | DUTinfo | Read_AP_CHIPID |  | Ready |  | AP_CHIP_ID |  | chipid
16 |  | Battery | Pmuadc_Dump |  | Not POR |  |  |  | pmuadc --read all | Check iLDO3 current with limit [0, 50]mA
17 |  | PMU | Temperature1@Athena | [10,50] | Not POR |  |  |  | temperature --all | Remark: Need follow the boardid logic of CT2 to judge temperature1
18 |  | PMU | Temperature2@Athena | [10,50] | Not POR
19 |  | PMU | Temperature3@Athena | [10,50] | Not POR
20 |  | PMU | Temperature4@Athena | [10,50] | Not POR
21 |  | PMU | Temperature5@Athena | [10,50] | Not POR
22 |  | PMU | Temperature6@Athena | [10,50] | Not POR
23 |  | PMU | Temperature7@Athena | [10,50] | Not POR
24 |  | PMU | Temperature8@Athena | [10,50] | Not POR
25 |  | Battery | Max_Life_Time_Temperature | [10,60] | Modified |  |  |  | device -k GasGauge -p device -k GasGauge -e read_blk 59 0
26 |  | Battery | Max_Pack_Voltage | [NA,NA] | Ready
27 |  | Battery | Min_Pack_Voltage | [NA,NA] | Ready
28 |  | Battery | Max_Chg_Current | [NA,NA] | Ready
29 |  | Battery | Max_Dsg_Current | [NA,NA] | Ready
30 |  | Battery | Max_Over_Chg_Cap | [NA,NA] | Ready
31 |  | NFC | NFC_Check |  | Not POR |  |  |  | script radios.txt bblib -e SE_DumpAClogs() bblib -e SH_Off()
32 |  | Process | DFU_CB |  | Ready |  |  |  | cbread 0x00 quiet
33 |  | DUTinfo | WO_SN |  | Ready |  | WOSN
34 |  | DUTinfo | Housing_SN |  | Ready |  | HOUSING_SN
35 |  | DUTinfo | Adding_Syscfg_PRSq |  | Ready | PRSq |  |  | syscfg add PRSq 0x01030001 0x00000000 0x00000000 0x00000000
36 |  | DUTinfo | Compare_Battery_SN_With-SFC |  | Ready |  |  |  | device -k GasGauge --e read_pack_sn
37 |  | DUTinfo | Burn_Battery_SN |  | Ready | Batt | BATTERY_SN |  | syscfg add Batt
38 |  | DUTinfo | Get_Battery_SN |  | Ready | Batt |  |  | syscfg print Batt
39 |  | DUTinfo | Burn_HW_Configuration |  | Ready | OPTS | OPTS |  | syscfg print OPTS syscfg add OPTS
40 |  | DUTinfo | Read_HW_Configuration |  | Ready | OPTS |  |  | syscfg print OPTS
41 |  | DUTinfo | Burn_MPN |  | Ready | Mod# | MPN |  | syscfg add Mod#
42 |  | DUTinfo | Read_MPN |  | Ready | Mod# |  |  | syscfg print Mod#
43 |  | DUTinfo | Burn_Regn |  | Ready | Regn | REGN |  | syscfg add Regn
44 |  | DUTinfo | Read_Regn |  | Ready | Regn |  |  | syscfg print Regn
45 |  | DUTinfo | Burn_HS_Color |  | Ready | CLHS | CLHS |  | syscfg add CLHS | Space Grey(black): CLHS 0x00000001 0x00000000 0x00000000 0x00000001 Silver(white): CLHS 0x00000001 0x00000000 0x00000000 0x00000002 Pink(blush gold): CLHS 0x00000001 0x00000000 0x00000000 0x00000003 Blue: CLHS 0x00000001 0x00000000 0x00000000 0x00000004 Green: CLHS 0x00000001 0x00000000 0x00000000 0x00000005
46 |  | DUTinfo | Read_HS_Color |  | Ready | CLHS |  |  | syscfg print CLHS
47 |  | DUTinfo | Burn_CG_Color |  | Ready | CLCG | CLCG |  | syscfg add CLCG
48 |  | DUTinfo | Read_CG_Color |  | Ready | CLCG |  |  | syscfg print CLCG
49 |  | DUTinfo | NandSize_Check_Between-Syscfg_And_Unit |  | Ready | OPTS |  |  | nandsize syscfg print OPTS
50 |  | DUTinfo | Read_NANDID_And_NANDCS |  | Ready |  | NANDID NANDCS |  | nandcsid
51 |  | DUTinfo | Burn_Matrix_And_Special_Builds |  | Ready | CFG# | S_BUILD BUILD_MATRIX_CONFIG BUILD_EVENT UNIT# |  | syscfg add CFG#
52 |  | DUTinfo | Read_Matrix_And_Special_Builds |  | Ready | CFG# |  |  | syscfg print CFG#
53 |  | DUTinfo | Read_MLBSN_And_Check |  | Ready | MLB# | MLBSN |  | syscfg print MLB#
54 |  | Process | Default_WMAC_Address |  | Ready |  |  |  | syscfg print Wmac syscfg add WMac 0xBABABABA 0x0000BABA 0x00000000 0x00000000
55 |  | Process | Default_BMAC_Address |  | Ready |  |  |  | syscfg print Bmac syscfg add BMac 0xBABABABA 0x0000BABA 0x00000000 0x00000000
56 |  | DUTinfo | ACE_FW_VER |  | Ready |  | ACE_FW |  | ace --pick usbc ace -r 0x0F
57 |  | DUTinfo | Check_ACE_OTP_FW_VER |  | Ready |  | ACE_OTP_FW |  | ace -r 0x03 ace --4cc OTPr --txdata "0x80" --rxdata 4 | // These 4 bytes should match : DF: 0xC9D95B4D —>PASS PF: 0x7E446ACE —>PASS
58 |  | Systerm | Check_Redriver_Voltage_And_I2C_Communication | [2.7,2.9] | Ready |  |  |  | pmuadc --read ldo1 pmuadc --read ildo1 ace --pick usbc ace --4cc DPMr --txdata '0xA0 0x20' --rxdata '13' reg select D2759 // pick PMU reg write 0x6100 0xxx（// reg write 0x6100 0xxx Set 0xxx = 0xD1 -> 0xCC -> 0xC7 -> 0xC2 -> 0xBD-> 0xB9-> 0xB4-> 0xAF-> 0xAA-> 0xA5-> 0xA0-> 0x9B-> -> 0x96-> 0x91 -> 0x8C ） wait 300 pmuadc --read ldo1 ace --4cc DPMr --txdata '0xA0 0x20' --rxdata '13' //expect "0x00" instead of "0xFF" reg write 0x6100 0xD1
59 |  | System | I2C0_Sweep_Test |  | Ready |  |  |  | i2c -s 0 | ACE(One-Ace) 8-bit: 0x70, 7-bit: 0x38 ACE2(ALL) 8-bit: 0xD6, 7-bit: 0x6B
60 |  | System | I2C1_Sweep_Test |  | Ready |  |  |  | audio -r i2c -s 1 audio --turnoff | SKR AMP FH 8-bit: 0x7E, 7-bit: 0x3F SKR AMP CN 8-bit: 0x76, 7-bit: 0x3B SKR BOOST 8-bit: 0x60, 7-bit: 0x30
61 |  | System | I2C2_Sweep_Test |  | Ready |  |  |  | i2c -s 2 | BELLATRIX 8-bit: 0x26, 7-bit: 0x13
62 |  | System | I2C3_Sweep_Test |  | Ready |  |  |  | i2c -s 3 | ALS(C4) 8-bit: 0x52, 7-bit: 0x29 ALS(C3) 8-bit: 0x72, 7-bit: 0x39
63 |  | System | I2C6_Sweep_Test |  | Ready |  |  |  | i2c -s 6 | MOLY 25A 8-bit: 0x1C, 7-bit: 0xE PHOS 2 8-bit: 0xEC, 7-bit: 0x76
64 |  | System | I2C8_Sweep_Test |  | Ready |  |  |  | i2c -s 8 | ACE2 8-bit: 0x70, 7-bit: 0x38
65 |  | System | I2C9_Sweep_Test |  | Ready |  |  |  | i2c -s 9 | POTOMAC 8-bit: 0xEA, 7-bit: 0x75
66 |  | System | I2C10_sweep_Test |  | Ready |  |  |  | i2c -s 10 | GASGAUGE 8-bit: 0xAA, 7-bit: 0x55
67 |  | Hall | HALL@C4_Flex-Miss_Test_IRQ |  | Ready |  |  | cylinder_HALL1OFF | pmugpio --pin 5 --get //Should be 1
68 |  | Hall | HALL@C4_Flex-Detect_Test_IRQ |  | Ready |  |  | cylinder_HALL1ON cylinder_HALL1OFF button_hall_HALL0ON button_hall_HALL0OFF | pmugpio --pin 5 --get //Should be 0 pmugpio --pin 5 --get //Should be 0
69 |  | Hall | HALL@C3_Flex-Miss_Test_IRQ |  | Ready |  |  | cylinder_ALSOFF | pmugpio --pin 6 --get //Should be 1
70 |  | Hall | HALL@C3_Flex-Detect_Test_IRQ |  | Ready |  |  | cylinder_ALSON cylinder_ALSOFF | pmugpio --pin 6 --get //Should be 0
71 |  | OpticalSensor | Device_ID@ALS_FH_Right |  | Not POR |  |  |  | sensor --sel als1 --init i2c -d 3 0x39 0x92 0x01
72 |  | OpticalSensor | Revision_ID@ALS_FH_Right |  | Not POR |  |  |  | i2c -d 3 0x39 0x91 0x01
73 |  | OpticalSensor | IC_Vendor @ALS_FH_Right |  | Not POR |  |  |  | i2c -d 3 0x39 0xE2 0x01
74 |  | OpticalSensor | Chip_ID@ALS_FH_Right |  | Not POR |  |  |  | i2c -d 3 0x39 0xE3 0x04
75 |  | OpticalSensor | Bright_Ch_0 @ALS_FH_Right | [5,65534] | Not POR |  |  | cylinder_ALSON led_ALS1ON(3G)/led_ALS3ON(WIFI) led_ALS2ON | sensor --sel als1 --init sensor --sel als1 --set gain 8 sensor --sel als1 --set integration_cycles 148 sensor --sel als1 --sample 3 --stream
76 |  | OpticalSensor | Bright_Ch_1 @ALS_FH_Right | [5,65534] | Not POR
77 |  | OpticalSensor | Bright_Ch_2 @ALS_FH_Right | [5,65534] | Not POR
78 |  | OpticalSensor | Bright_Ch_3 @ALS_FH_Right | [5,65534] | Not POR
79 |  | OpticalSensor | Device_ID@ALS_FH_Left |  | Not POR |  |  |  | sensor --sel als2 --init i2c -d 3 0x29 0x92 0x01
80 |  | OpticalSensor | Revision_ID@ALS_FH_Left |  | Not POR |  |  |  | i2c -d 3 0x29 0x91 0x01
81 |  | OpticalSensor | IC_Vendor @ALS_FH_Left |  | Not POR |  |  |  | i2c -d 3 0x29 0xE2 0x01
82 |  | OpticalSensor | Chip_ID@ALS_FH_Left |  | Not POR |  |  |  | i2c -d 3 0x29 0xE3 0x04
83 |  | OpticalSensor | Bright_Ch_0 @ALS_FH_Left | [5,65534] | Not POR |  |  | cylinder_ALSOFF led_ALS1OFF led_ALS2OFF led_ALS3OFF | sensor --sel als2 --init sensor --sel als2 --set gain 8 sensor --sel als2 --set integration_cycles 148 sensor --sel als2 --sample 3 --stream sensor --sel als1,als2 --turnoff
84 |  | OpticalSensor | Bright_Ch_1 @ALS_FH_Left | [5,65534] | Not POR
85 |  | OpticalSensor | Bright_Ch_2 @ALS_FH_Left | [5,65534] | Not POR
86 |  | OpticalSensor | Bright_Ch_3 @ALS_FH_Left | [5,65534] | Not POR
87 |  | Orion | Contact_Contamination-DATA_GND_150K_4uA | [400,680] | Ready |  |  | oab3f_board_init oab3f_CMD_SET_GPIO_ORION_PULLDOWN_0 oab3f_CMD_CONNECT_ORION_PWR_TO_DATA_0 oab3f_CMD_CONNECT_ORION_PWR_TO_GND_0 oab3f_CMD_CONNECT_ORION_DATA_TO_GND_1 cylinder_orion_press delay 0.5s /*0.5s delay after pin press*/ | ace --pick usbc --4cc SRYR --txdata "0x00" --rxdata 0 i2c -v 2 0x13 0x00 0x82 i2c -d 2 0x13 0x1A 1 i2c -d 2 0x13 0x1A 1 i2c -v 2 0x13 0x00 0x91 i2c -v 2 0x13 0xB5 0x58 i2c -v 2 0x13 0xA0 0x0D i2c -d 2 0x13 0xA5 1 i2c -d 2 0x13 0xA4 1
88 |  | Orion | Contact_Contamination-DATA_PWR_150K_4uA | [400,680] | Ready |  |  | oab3f_CMD_CONNECT_ORION_PWR_TO_GND_0 oab3f_CMD_CONNECT_ORION_DATA_TO_GND_0 oab3f_CMD_CONNECT_ORION_PWR_TO_DATA_1 | i2c -v 2 0x13 0x00 0x82 i2c -d 2 0x13 0x1A 1 i2c -d 2 0x13 0x1A 1 i2c -v 2 0x13 0x00 0x91 i2c -v 2 0x13 0xB5 0x58 i2c -v 2 0x13 0x70 0x01 i2c -v 2 0x13 0xA0 0x0D i2c -d 2 0x13 0xA5 1 i2c -d 2 0x13 0xA4 1
89 |  | Orion | Contact_Contamination-PWR_GND_150K_4uA | [400,680] | Ready |  |  | oab3f_CMD_CONNECT_ORION_DATA_TO_GND_0 oab3f_CMD_CONNECT_ORION_PWR_TO_DATA_0 oab3f_CMD_CONNECT_ORION_PWR_TO_GND_1 | i2c -v 2 0x13 0x00 0x82 i2c -d 2 0x13 0x1A 1 i2c -d 2 0x13 0x1A 1 i2c -v 2 0x13 0x00 0x91 i2c -v 2 0x13 0xB5 0xD0 i2c -v 2 0x13 0xA0 0x09 delay 1s i2c -d 2 0x13 0xA5 1 i2c -d 2 0x13 0xA4 1
90 |  | Orion | Switch_To_Provider_Mode |  | Ready |  |  | oab3f_CMD_SET_PWR_ORION_0 oab3f_CMD_PWR_ORION_SW_EN_0 oab3f_CMD_PWR_ORION_EN_0 oab3f_CMD_IDBUS_POWER_MODE_1 oab3f_CMD_SET_RX_Vth_1000 oab3f_WAITFORID delay 0.05s
91 |  | Orion | Provider_Mode-Output_Communication_start |  | Ready |  |  |  | socgpio --port 1 --pin 16 --output 0 socgpio --port 1 --pin 16 --output 1 i2c -v 2 0x13 0x00 0x80 i2c -v 2 0x13 0x00 0x80 i2c -v 2 0x13 0x00 0x80 i2c -v 2 0x13 0x00 0x80 i2c -d 2 0x13 0x74 8 /*need to delay 0.05s*/ i2c -d 2 0x13 0x1A 1 /*read back should be 0x09 or 0xE9*/
92 |  | Orion | Provider_Mode-Bellatrix_Boost_State |  | Ready |  |  | oab3f_CMD_ELOAD_EN_1 | socgpio --pin 99 --output 1 socgpio --port 1 --pin 16 --output 0 socgpio --port 1 --pin 16 --output 1 i2c -v 2 0x13 0x00 0x80 i2c -v 2 0x13 0x00 0x80 i2c -v 2 0x13 0x00 0x80 i2c -v 2 0x13 0x00 0x80 i2c -d 2 0x13 0x74 8 /*need to delay 0.05s*/ i2c -d 2 0x13 0x1A 1 socgpio --pin 99 --output 1 socgpio --port 1 --pin 16 --output 0 socgpio --port 1 --pin 16 --output 1 i2c -v 2 0x13 0x00 0x80 i2c -v 2 0x13 0x00 0x80 i2c -v 2 0x13 0x00 0x80 i2c -v 2 0x13 0x00 0x80 i2c -d 2 0x13 0x74 8 /*read back should be 0x09 or 0xE9 i2c -d 2 0x13 0x1A 1 i2c -v 2 0x13 0x02 0x04
93 |  | Orion | Provider_Mode-Boost5V_Voltage_1000mA | [4800,5250] | Ready |  |  | oab3f_CMD_READ_ORION_VOLTAGE oab3f_orion_volt_read
94 |  | Orion | Provider_Mode-Boost5V_Eload1000mA_Current | [930,1070] | Ready |  |  | oab3f_CMD_SET_ELOAD_1000 oab3f_CMD_READ_ELOAD_CURRENT oab3f_eload_current_read
95 |  | Orion | Provider_Mode-Boost5V_Eload1000mA_Voltage | [4250,5200] | Ready |  |  | oab3f_CMD_READ_ORION_VOLTAGE oab3f_orion_volt_read
96 |  | Orion | Provider_Mode-Boost5V_Voltage_2000mA | [4800,5250] | Ready |  |  | oab3f_CMD_SET_ELOAD_0 oab3f_CMD_READ_ORION_VOLTAGE oab3f_orion_volt_read
97 |  | Orion | Provider_Mode-Boost5V_Eload2000mA_Current | [1900,2100] | Ready |  |  | oab3f_CMD_SET_ELOAD_2000 oab3f_CMD_READ_ELOAD_CURRENT oab3f_eload_current_read
98 |  | Orion | Provider_Mode-Boost5V_Eload2000mA_Voltage | [4200,5000] | Ready |  |  | oab3f_CMD_READ_ORION_VOLTAGE oab3f_orion_volt_read
99 |  | Orion | Provider_Mode-Boost5V_Eload2000mA_Delta | [30,700] | Ready |  |  | oab3f_CMD_SET_ELOAD_0
100 |  | Orion | Provider_Mode-Boost5V_Eload2000mA_DCR | [30,300] | Ready |  |  | oab3f_CMD_ELOAD_EN_0
101 |  | Orion | Provider_Mode-ADC_Temperature_Read |  | Ready |  |  |  | i2c -v 2 0x13 0x00 0x91 i2c -v 2 0x13 0xA0 0x04 i2c -d 2 0x13 0xA5 1 i2c -d 2 0x13 0xA4 1
102 |  | Orion | Provider_Mode-ADC_VP_Boost_Read |  | Ready |  |  |  | i2c -d 2 0x13 0x74 8 i2c -v 2 0x13 0x00 0x91 i2c -v 2 0x13 0xA0 0x00 i2c -d 2 0x13 0xA5 1 i2c -d 2 0x13 0xA4 1
103 |  | Orion | Provider_Mode-Output_Communication |  | Ready |  |  |  | socgpio --port 1 --pin 16 --output 0 socgpio --port 1 --pin 16 --output 1 i2c -v 2 0x13 0x00 0x80 i2c -v 2 0x13 0x00 0x80 i2c -v 2 0x13 0x00 0x80 i2c -v 2 0x13 0x00 0x80 i2c -d 2 0x13 0x74 8 i2c -d 2 0x13 0x1A 1
104 |  | Orion | Provider_Mode-HS_Output_Communication |  | Ready |  |  | oab3f_CMD_SET_RX_Vth_1000 oab3f_SWITCH2HS oab3f_CMD_HS_DATA_RECORD oab3f_WAITFORID oab3f_CMD_HS_DATA_PLAYBACK(wait 3s) | i2c -v 2 0x13 0x00 0x84 baud --set 1000000 i2c -v 2 0x13 0x00 0x84 i2c -v 2 0x13 0x00 0x84 baud -u 2 --set 1000000 uarttx -u 2 -f nandfs:\AppleInternal\Diags\Scripts\J307\1k.txt uartrx -u 2 --file nandfs:\AppleInternal\Diags\Scripts\J307\output_rx_1k.txt --exit EXIT digest --md5 -f nandfs:\AppleInternal\Diags\Scripts\J307\1k.txt digest --md5 -f nandfs:\AppleInternal\Diags\Scripts\J307\output_rx_1k.txt cat nandfs:\AppleInternal\Diags\Scripts\J307\1k.txt cat nandfs:\AppleInternal\Diags\Scripts\J307\output_rx_1k.txt baud --set 115200
105 |  | Orion | Provider_Mode-Bellatrix_State_Read1 |  | Ready |  |  | oab3f_CMD_SET_RX_Vth_1000 oab3f_SWITCH2LS oab3f_WAITFORID | i2c -d 2 0x13 0x74 8 i2c -d 2 0x13 0x1A 1
106 |  | Orion | Provider_Mode-Output_Communication_330pF |  | Ready |  |  | oab3f_CMD_CONNECT_CAP_LOAD_330P_0 oab3f_CMD_CAP_LOAD_EN_0 | socgpio --port 1 --pin 16 --output 0 socgpio --port 1 --pin 16 --output 1 i2c -v 2 0x13 0x00 0x80 i2c -v 2 0x13 0x00 0x80 i2c -v 2 0x13 0x00 0x80 i2c -v 2 0x13 0x00 0x80 i2c -d 2 0x13 0x74 8 i2c -d 2 0x13 0x1A 1 socgpio --port 1 --pin 16 --output 0 socgpio --port 1 --pin 16 --output 1 i2c -v 2 0x13 0x00 0x80 i2c -v 2 0x13 0x00 0x80 i2c -v 2 0x13 0x00 0x80 i2c -v 2 0x13 0x00 0x80 i2c -d 2 0x13 0x74 8 i2c -d 2 0x13 0x1A 1
107 |  | Orion | Provider_Mode-HS_Output_Communication_330pF |  | Ready |  |  | oab3f_CMD_SET_RX_Vth_1000 oab3f_SWITCH2HS oab3f_CMD_HS_DATA_RECORD oab3f_WAITFORID oab3f_CMD_HS_DATA_PLAYBACK(wait 3s) | i2c -v 2 0x13 0x00 0x84 baud --set 1000000 i2c -v 2 0x13 0x00 0x84 i2c -v 2 0x13 0x00 0x84 baud -u 2 --set 1000000 uarttx -u 2 -f nandfs:\AppleInternal\Diags\Scripts\J307\1k.txt uartrx -u 2 --file nandfs:\AppleInternal\Diags\Scripts\J307\output_330p_rx_1k.txt --exit EXIT digest --md5 -f nandfs:\AppleInternal\Diags\Scripts\J307\1k.txt digest --md5 -f nandfs:\AppleInternal\Diags\Scripts\J307\output_330p_rx_1k.txt cat nandfs:\AppleInternal\Diags\Scripts\J307\1k.txt cat nandfs:\AppleInternal\Diags\Scripts\J307\output_330p_rx_1k.txt baud --set 115200
108 |  | Orion | Provider_Mode-Bellatrix_State_Read2 |  | Ready |  |  | oab3f_CMD_SET_RX_Vth_1000 oab3f_SWITCH2LS oab3f_WAITFORID | i2c -d 2 0x13 0x74 8 i2c -d 2 0x13 0x1A 1
109 |  | Orion | Switch_To_Consumer_Mode |  | Ready |  |  | oab3f_CMD_SET_GPIO_ORION_PULLDOWN_0 oab3f_CMD_SET_GPIO_ORION_PULLUP_1 oab3f_CMD_SET_GPIO_ORION_TX_EN_1 oab3f_CMD_SET_PWR_ORION_5000 oab3f_CMD_PWR_ORION_EN_1 oab3f_CMD_PWR_ORION_SW_EN_1 oab3f_CMD_SET_RX_Vth_1000 oab3f_WAITFORID
110 |  | Orion | Consumer_Mode-Input_Communication |  | Ready |  |  |  | socgpio --port 1 --pin 16 --output 0 socgpio --port 1 --pin 16 --output 1 i2c -v 2 0x13 0x00 0x80 i2c -v 2 0x13 0x00 0x80 i2c -v 2 0x13 0x00 0x80 i2c -v 2 0x13 0x00 0x80 i2c -d 2 0x13 0x74 8 i2c -d 2 0x13 0x1A 1
111 |  | Orion | Consumer_Mode-5V_Charge_Voltage | [4000,6000] | Ready |  |  | oab3f_CMD_READ_ORION_VOLTAGE o3b3f_orion_volt_read | i2c -v 2 0x13 0x01 0x31
112 |  | Orion | Consumer_Mode-Bellatrix_State_Read |  | Ready |  |  |  | i2c -d 2 0x13 0x74 8 i2c -d 2 0x13 0x1A 1
113 |  | Orion | Consumer_Mode-5V_100mA_Charge_Current | [85,115] | Ready |  |  | oab3f_CMD_READ_ORION_CURRENT o3b3f_orion_current_read | device -k gasgauge -g charge-percentage charge --set 100 ace --pick usbc --4cc SRYR --txdata "0x00" --rxdata 0
114 |  | Orion | Consumer_Mode-9V_Charge_Voltage | [8000,10000] | Ready |  |  | oab3f_CMD_SET_PWR_ORION_9000 oab3f_CMD_READ_ORION_VOLTAGE o3b3f_orion_volt_read | charge --setma 100 --setmv 9000 --force i2c -z 2 -m 0x09 0x75 0x1932 0x20 0x20 ace --pick usbc --4cc SRYR --txdata "0x00" --rxdata 0
115 |  | Orion | Consumer_Mode-9V_100mA_Charge_Current | [85,115] | Ready |  |  | oab3f_CMD_READ_ORION_CURRENT o3b3f_orion_current_read | device -k gasgauge -g charge-percentage charge --set 0
116 |  | Orion | Consumer_Mode-ADC_ACCPWR_Read |  | Ready |  |  |  | i2c -v 2 0x13 0xA0 0x01 i2c -d 2 0x13 0xA5 1 i2c -d 2 0x13 0xA4 1
117 |  | Orion | Consumer_Mode-Ext_VBUS_Read |  | Ready |  |  |  | i2c -v 2 0x13 0xA0 0x02 i2c -d 2 0x13 0xA5 1 i2c -d 2 0x13 0xA4 1
118 |  | Orion | Consumer_Mode-Bellatrix_HW_Reset |  | Ready |  |  |  | socgpio --port 1 --pin 16 --output 0 socgpio --port 1 --pin 16 --output 1 i2c -v 2 0x13 0x00 0x80 i2c -v 2 0x13 0x00 0x80 i2c -v 2 0x13 0x00 0x80 i2c -v 2 0x13 0x00 0x80 i2c -d 2 0x13 0x74 8 i2c -d 2 0x13 0x1A 1 /*Should be 0xA6*/
119 |  | Orion | Consumer_Mode-HS_Output_Communication |  | Ready |  |  | oab3f_CMD_SET_RX_Vth_1000 oab3f_SWITCH2HS oab3f_CMD_HS_DATA_RECORD oab3f_WAITFORID oab3f_CMD_HS_DATA_PLAYBACK(wait 3s) | i2c -v 2 0x13 0x00 0x84 baud --set 1000000 i2c -v 2 0x13 0x00 0x84 i2c -v 2 0x13 0x00 0x84 baud -u 2 --set 1000000 uarttx -u 2 -f nandfs:\AppleInternal\Diags\Scripts\J307\1k.txt uartrx -u 2 --file nandfs:\AppleInternal\Diags\Scripts\J307\output_rx_1k.txt --exit EXIT digest --md5 -f nandfs:\AppleInternal\Diags\Scripts\J307\1k.txt digest --md5 -f nandfs:\AppleInternal\Diags\Scripts\J307\output_rx_1k.txt cat nandfs:\AppleInternal\Diags\Scripts\J307\1k.txt cat nandfs:\AppleInternal\Diags\Scripts\output_rx_1k.txt baud --set 115200
120 |  | Orion | Consumer_Mode-HSAID_To_AID |  | Ready |  |  | oab3f_CMD_SET_RX_Vth_1000 oab3f_SWITCH2LS oab3f_WAITFORID | socgpio --port 1 --pin 16 --output 0 socgpio --port 1 --pin 16 --output 1 i2c -v 2 0x13 0x00 0x80 i2c -v 2 0x13 0x00 0x80 i2c -v 2 0x13 0x00 0x80 i2c -v 2 0x13 0x00 0x80 i2c -d 2 0x13 0x74 8 i2c -d 2 0x13 0x1A 1
121 |  | Orion | Consumer_Mode-Input_Communication_330pF |  | Ready |  |  | oab3f_CMD_CONNECT_CAP_LOAD_330P_0 oab3f_CMD_CAP_LOAD_EN_0 | socgpio --port 1 --pin 16 --output 0 socgpio --port 1 --pin 16 --output 1 i2c -v 2 0x13 0x00 0x80 i2c -v 2 0x13 0x00 0x80 i2c -v 2 0x13 0x00 0x80 i2c -v 2 0x13 0x00 0x80 i2c -d 2 0x13 0x74 8 i2c -d 2 0x13 0x1A 1
122 |  | Orion | Consumer_Mode-HS_Input_Communication_330pF |  | Ready |  |  | oab3f_CMD_SET_RX_Vth_1000 oab3f_SWITCH2HS oab3f_CMD_HS_DATA_RECORD oab3f_WAITFORID oab3f_CMD_HS_DATA_PLAYBACK(wait 3s) | i2c -v 2 0x13 0x00 0x84 baud --set 1000000 i2c -v 2 0x13 0x00 0x84 i2c -v 2 0x13 0x00 0x84 baud -u 2 --set 1000000 uarttx -u 2 -f nandfs:\AppleInternal\Diags\Scripts\J307\1k.txt uartrx -u 2 --file nandfs:\AppleInternal\Diags\Scripts\J307\output_330p_rx_1k.txt --exit EXIT digest --md5 -f nandfs:\AppleInternal\Diags\Scripts\J307\1k.txt digest --md5 -f nandfs:\AppleInternal\Diags\Scripts\J307\output_330p_rx_1k.txt cat nandfs:\AppleInternal\Diags\Scripts\J307\1k.txt cat nandfs:\AppleInternal\Diags\Scripts\J307\output_330p_rx_1k.txt baud --set 115200
123 |  | Orion | Consumer_Mode-Bellatrix_State_Read_end |  | Ready |  |  | oab3f_CMD_SET_RX_Vth_1000 oab3f_SWITCH2LS oab3f_WAITFORID oab3f_CMD_SET_PWR_ORION_0 CMD_PWR_ORION_SW_EN_0 CMD_PWR_ORION_EN_0 | i2c -d 2 0x13 0x74 8 i2c -d 2 0x13 0x1A 1 ace --pick usbc --4cc SRDY --txdata "0x00" --rxdata 0
124 |  | Orion | OAB3F_Exit |  | Ready |  |  | oab3f_EXIT
125 |  | WirelessPower | TX_FW_Version |  | Ready |  | SCRP_Tx_Version |  | smokeyshell -r socgpio --port 1 --pin 46 --output 1 pmugpio --pin 3 --pushpull --output 1 i2c -w 5 0x39 6 wait 1000 i2c -w 5 0x39 6 smokey ScorpiusHid --run --test "FwLoad" --args "PathToFwLoad='nandfs:\\AppleInternal\\Diags\\Scorpius\\J307\\ScorpiusTx-dotara.bin'" i2c -w 5 0x39 6 wait 1000 i2c -w 5 0x39 6 smokey ScorpiusHid --run --test "Set" --args "ReportID=0x09, ReportPayload={0x01}" smokey ScorpiusHid --run --test "Get" --args "ReportID=0xBB" | Match 4 bytes: "0x01 0x00 0x37 0x05"
126 |  | WirelessPower | Check_Sum - Sector_127_Before |  | Ready |  | SCRP_Check Sum_127_MTP_BEFORE |  | i2c -w 5 0x39 6 wait 1000 i2c -w 5 0x39 6 smokey ScorpiusHid --run --test "Set" --args "ReportID=0x09, ReportPayload={0x01}" smokey ScorpiusHid --run --test "Print_Sector" --args "MTP_sector=127" smokey ScorpiusHid --run --test "Print_Sector" --args "MTP_sector=126"
127 |  | WirelessPower | Version_Before_127 |  | Ready |  | SCRP_Version_127_MTP_BEFORE
128 |  | WirelessPower | Signature_Before_127 |  | Ready |  | SCRP_Signature_127_MTP_BEFORE
129 |  | WirelessPower | Tx_HWID_MTP_Before_127 |  | Ready |  | SCRP_TX_HWID_127_MTP_BEFORE
130 |  | WirelessPower | Ctx_MTP_Before_127 |  | Ready |  | SCRP_CTx_127_MTP_BEFORE |  |  | The sector 127 word 0 must be 1, if not, please show "word0 is not 1" also need check whether sector 127 sum word 0~30 equal word 31, if equal, pass, if not, fail
131 |  | WirelessPower | VBoost_MTP_Before_127 |  | Ready |  | SCRP_VBoost_127_MTP_BEFORE
132 |  | WirelessPower | VSense_MTP_Before_127 |  | Ready |  | SCRP_VSense_127_MTP_BEFORE
133 |  | WirelessPower | ISense_MTP_Before_127 |  | Ready |  | SCRP_Isense_127_MTP_BEFORE
134 |  | WirelessPower | LFOD_MTP_Before_127 |  | Ready |  | SCRP_LFOD_127_MTP_BEFORE
135 |  | WirelessPower | MLB_Serial_No_Before |  | Ready |  | SCRP_MLB_SN_127_MTP_BEFORE
136 |  | WirelessPower | LPP_Inductance | [12.8,15.4] | Ready |  | SCRP_LPP_Inductance_Free_Air_Cal |  | smokey ScorpiusHid --run --test "Set" --args "ReportID=0x05, ReportPayload={0x0; 0x46}" wait 15 smokey ScorpiusHid --run --test "Get" --args "ReportID=0x05" smokey ScorpiusHid --run --test "Mem16" --args "Address=0x00012360, Length=220" smokey ScorpiusHid --run --test "Mem16" --args "Address=0x00012430, Length=220" smokey ScorpiusHid --run --test "Mem16" --args "Address=0x00012500, Length=220" wait 60 smokey ScorpiusHid --run --test "Print_Sector" --args "MTP_sector=126" smokey ScorpiusHid --run --test "Set" --args "ReportID=0x03, ReportPayload={0xD4; 0x17; 0xf4; 0x01}" smokey ScorpiusHid --run --test "Set" --args "ReportID=0x41, ReportPayload={0x08; 0x0c; 0x00; 0x40; 0x08; 0x00; 0x00; 0x00}" smokey ScorpiusHid --run --test "Write_Sector" --args "MTP_sector=126, MTP_Words={0x00000001; 0x00000002; 0xABCDEFGH; 0x0E0E0E0E; 0x00000000; 0x00000000; 0x00000000; 0x00000000; 0x00000000; 0x00000000; 0x00000000; 0x00000000; 0x00000000; 0x00000000; 0x00000000; 0x00000000; 0x00000000; 0x00000000; 0x00000000; 0x00000000; 0x00000000; 0x00000000; 0x00000000; 0x00000000; 0x00000000; 0x00000000; 0x00000000; 0x00000000; 0x00000000; 0x00000000; 0x00000000; 0xDDD9E0E1}” wait 1000 smokey ScorpiusHid --run --test "Print_Sector" --args "MTP_sector=126" smokey ScorpiusHid --run --test "Write_Sector" --args "MTP_sector=126, MTP_Words={0x00000001; 0x00000002; 0xABCDEFGH; 0x0E0E0E0E; 0x00000000; 0x00000000; 0x00000000; 0x00000000; 0x00000000; 0x00000000; 0x00000000; 0x00000000; 0x00000000; 0x00000000; 0x00000000; 0x00000000; 0x00000000; 0x00000000; 0x00000000; 0x00000000; 0x00000000; 0x00000000; 0x00000000; 0x00000000; 0x00000000; 0x00000000; 0x00000000; 0x00000000; 0x00000000; 0x00000000; 0x00000000; 0xDDD9E0E1}” smokey ScorpiusHid --run --test "Set" --args "ReportID=0x41, ReportPayload={0x0c; 0x0c; 0x00; 0x40; 0x08; 0x00; 0x00; 0x00}"
137 |  | WirelessPower | LPP_Frequency | [68.6,72.4] | Ready |  | SCRP_LPP_FREQ_Free_Air_Cal
138 |  | WirelessPower | Check Sum - Sector_126_Before |  | Ready |  | SCRP_Check Sum_126_MTP_BEFORE
139 |  | WirelessPower | Version_Before_126 |  | Ready |  | SCRP_Version_126_MTP_BEFORE
140 |  | WirelessPower | Signature_Before_126 |  | Ready |  | SCRP_Signature_126_MTP_BEFORE
141 |  | WirelessPower | LPP_Inductance_MTP_126_Before |  | Ready |  | SCRP_LPP_L_126_MTP_BEFORE
142 |  | WirelessPower | LPP_Frequency_MTP_126_Before |  | Ready |  | SCRP_LPP_FREQ_126_MTP_BEFORE
143 |  | WirelessPower | Check_Sum - Sector_127_After |  | Ready |  | SCRP_Check Sum_127_MTP_AFTER |  | socgpio --port 1 --pin 46 --output 0 wait 500 socgpio --port 1 --pin 46 --output 1 wait 1000 pmugpio --pin 3 --pushpull --output 1 socgpio --port 1 --pin 46 --output 1 i2c -w 5 0x39 6 wait 1000 i2c -w 5 0x39 6 smokey ScorpiusHid --run --test "FwLoad" --args "PathToFwLoad='nandfs:\\AppleInternal\\Diags\\Scorpius\\J307\\ScorpiusTx-dotara.bin'" wait 1000 smokey ScorpiusHid --run --test "Set" --args "ReportID=0x09, ReportPayload={0x01}" smokey ScorpiusHid --run --test "Print_Sector" --args "MTP_sector=127" smokey ScorpiusHid --run --test "Print_Sector" --args "MTP_sector=126"
144 |  | WirelessPower | Version_After_127 |  | Ready |  | SCRP_Version_127_MTP_AFTER
145 |  | WirelessPower | Signature_After_127 |  | Ready |  | SCRP_Signature_127_MTP_AFTER
146 |  | WirelessPower | Tx_HWID_MTP_After_127 |  | Ready |  | SCRP_TX_HWID_127_MTP_AFTER
147 |  | WirelessPower | Ctx_MTP_After_127 |  | Ready |  | SCRP_CTx_127_MTP_AFTER
148 |  | WirelessPower | VBoost_MTP_After_127 |  | Ready |  | SCRP_VBoost_127_MTP_AFTER
149 |  | WirelessPower | VSense_MTP_After_127 |  | Ready |  | SCRP_VSense_127_MTP_AFTER
150 |  | WirelessPower | ISense_MTP_After_127 |  | Ready |  | SCRP_Isense_127_MTP_AFTER
151 |  | WirelessPower | LFOD_MTP_After_127 |  | Ready |  | SCRP_LFOD_127_MTP_AFTER
152 |  | WirelessPower | MLB_Serial_No_After |  | Ready |  | SCRP_MLB_SN_127_MTP_AFTER
153 |  | WirelessPower | Check Sum - Sector_126_After |  | Ready |  | SCRP_Check Sum_126_MTP_AFTER
154 |  | WirelessPower | Version_After_126 |  | Ready |  | SCRP_Version_126_MTP_AFTER
155 |  | WirelessPower | Signature_After_126 |  | Ready |  | SCRP_Signature_126_MTP_AFTER
156 |  | WirelessPower | LPP_Inductance_MTP_126_After |  | Ready |  | SCRP_LPP_L_126_MTP_AFTER
157 |  | WirelessPower | LPP_Frequency_MTP_126_After |  | Ready |  | SCRP_LPP_FREQ_126_MTP_AFTER
158 |  | Button | Power_Button_Force_Sensor_Value | [266,400] | Ready |  |  | motor_POWERON delay 1.2s motor_READPOWER motor_POWEROFF delay 0.2s | buttoncnt
159 |  | Button | Volume_Down_Force_Sensor_Value | [266,435] | Ready |  |  | motor_VOLDNON delay 0.8s motor_READVOLDN motor_VOLDNOFF delay 0.2s
160 |  | Button | Volume_Up_Force_Sensor_Value | [266,435] | Ready |  |  | motor_VOLUPON delay 0.8s motor_READVOLUP motor_VOLUPOFF delay 0.2s | q
161 |  | Button | Power_Button_Test |  | Ready
162 |  | Button | VolDn_Button_Test |  | Ready
163 |  | Button | VolUp_Button_Test |  | Ready
164 |  | Speaker | Borris_Boost-OTP_VER |  | Ready |  |  |  | audio -r audioparam -b spk_cn_l_w -s -n enable-mon -v true audioparam -b spk_fh_l_w -s -n enable-mon -v true audioreg -r -b boost-master -a 0x10 //expect 0x03 processaudio --freebufs all processaudio --pick tone-gen --options "--type sine --freq 2400 --scale 11.4" --out_channels 1 --out_len 1500 -d 16 processaudio --pick audio-mapper -i process0 --options "--in [0] --out [2]" --out_channels 16 loopaudio -b socmca --txport ap-mca0 --rxport ap-mca0 --usebuf process1 processaudio -p crop -i looprx0 -o "--start 5000" processaudio -p fft -i process2 -o "--normalize false" processaudio -p rms -i process2 processaudio --freebufs all processaudio --pick tone-gen --options "--type sine --freq 2400 --scale 11.4" --out_channels 1 --out_len 1500 -d 16 processaudio --pick audio-mapper -i process0 --options "--in [0] --out [10]" --out_channels 16 loopaudio -b socmca --txport ap-mca0 --rxport ap-mca0 --usebuf process1 processaudio -p crop -i looprx0 -o "--start 5000" processaudio -p fft -i process2 -o "--normalize false" processaudio -p rms -i process2 audio --turnoff
165 |  | Speaker | VMON_FFT_Peak_Magnitude@CN_L_W_CH2 | [0.4,0.6] | Ready
166 |  | Speaker | VMON_Frequency@CN_L_W _CH2 | [2350,2450] | Ready
167 |  | Speaker | VMON_THD+N@CN_L_W_CH2 | [NA,-55] | Ready
168 |  | Speaker | VMON_RMS@CN_L_W _CH2 | [0.9,1.1] | Ready
169 |  | Speaker | IMON_FFT_Peak_Magnitude@CN_L_W_CH3 | [0.08,0.15] | Ready
170 |  | Speaker | IMON_Frequency@CN_L_W _CH3 | [2350,2450] | Ready
171 |  | Speaker | IMON_THD+N@CN_L_W_CH3 | [NA,-48] | Ready
172 |  | Speaker | IMON_RMS@CN_L_W _CH3 | [0.17, 0.3] | Ready
173 |  | Speaker | VMON_FFT_Peak_Magnitude@FH_L_W_CH10 | [0.4,0.6] | Ready
174 |  | Speaker | VMON_Frequency@FH_L_W_CH10 | [2350,2450] | Ready
175 |  | Speaker | VMON_THD+N@FH_L_W_CH10 | [NA,-55] | Ready
176 |  | Speaker | VMON_RMS@FH_L_W _CH10 | [0.9,1.1] | Ready
177 |  | Speaker | IMON_FFT_Peak_Magnitude@FH_L_W_CH11 | [0.08,0.15] | Ready
178 |  | Speaker | IMON_Frequency@FH_L_W _CH11 | [2350,2450] | Ready
179 |  | Speaker | IMON_THD+N@FH_L_W_CH11 | [NA,-48] | Ready
180 |  | Speaker | IMON_RMS@FH_L_W _CH11 | [0.17, 0.3] | Ready
181 |  | Audio | Loop_Test@SPK_CN_L_T_To_2x_Mic | [0.3,NA] | Ready |  |  |  | audio -r processaudio --freebufs all routeaudio -b socpdm -i ap-dec0 -o ap-pdm -r routeaudio -b socpdm -i ap-dec1 -o ap-pdm -r processaudio --pick tone-gen --options "--type sine --freq 3000 --scale 25" --out_channels 0 --out_len 2000 -d 16 processaudio --pick audio-mapper -i process0 --options "--in [0] --out [2,10]" --out_channels 16 playaudio -b socmca -p ap-mca0 --usebuf process1 --async recordaudio -b socpdm -p ap-pdm --len 2000 --rate 48000 -c 2 stopaudio -b socmca -p ap-mca0 processaudio --writebuffer record0 --writefile output.wav processaudio -p fft -i record0 -o '--normalize false --minHz 2990 --maxHz 3010' audio --turnoff
182 |  | MIC | PK_MAG@REAR | [2,NA] | Ready
183 |  | MIC | PK_MAG@SPLINE | [2,NA] | Ready
184 |  | MIC | DC_MAG@REAR | [NA,NA] | Ready
185 |  | MIC | DC_MAG@SPLINE | [NA,NA] | Ready
186 |  | Camera | Front_Camera_DLI |  | Not POR |  |  |  | camisp --find camisp --pick front camisp --on camisp --dli camisp --exit
187 |  | Camera | Rear_Camera_DLI |  | Not POR |  |  |  | camisp --pick back camisp --on camisp --dli camisp --exit
188 |  | LDCM | Power_On_LDCM |  | Modified |  |  |  | pmuset --ldo 2 --on pmuadc --read ldo2
189 |  | LDCM | Floating_Voltage SNR closest freq | [100,130] | Modified |  |  |  | smokey Smokey_LDCM --run --test LDCMFloat
190 |  | LDCM | Floating_TIA SNR closest freq | [100,130] | Modified
191 |  | LDCM | Floating_Current SNR closest freq | [100,130] | Modified
192 |  | LDCM | Floating_Current Channel Phase | [-180,180] | Modified
193 |  | LDCM | Floating_Calculated Resistance | [700000,NA] | Modified
194 |  | LDCM | Floating_Calculated Capacitance | [-10,10] | Modified
195 |  | LDCM | ZREF_Voltage SNR closest freq | [100,130] | Modified |  |  |  | smokey Smokey_LDCM --run --test LDCMZref
196 |  | LDCM | ZREF_TIA SNR closest freq | [100,130] | Modified
197 |  | LDCM | ZREF_Current SNR closest freq | [100,130] | Modified
198 |  | LDCM | ZREF_Current Channel Phase | [-180,180] | Modified
199 |  | LDCM | ZREF_Calculated Resistance | [4000,7000] | Modified
200 |  | LDCM | ZREF_Calculated Capacitance | [-10,10] | Modified
201 |  | LDCM | SBU1_OPEN_Voltage SNR closest freq | [100,130] | Modified |  |  | button_cylinder_Relay3_on | smokey Smokey_LDCM --run --test LDCMOpen
202 |  | LDCM | SBU1_OPEN_TIA SNR closest freq | [100,130] | Modified
203 |  | LDCM | SBU1_OPEN_Current SNR closest freq | [100,130] | Modified
204 |  | LDCM | SBU1_OPEN_Current Channel Phase | [-180,180] | Modified
205 |  | LDCM | SBU1_OPEN_Calculated Resistance | [700000,NA] | Modified
206 |  | LDCM | SBU1_OPEN_Calculated Capacitance | [-10,10] | Modified
207 |  | LDCM | SBU1_10K_Voltage SNR closest freq | [100,130] | Modified |  |  | button_cylinder_Relay6_on | smokey Smokey_LDCM --run --test LDCMSBU10k | [00146CC0:0200011E] :-) [00146CC0:0200011E] :-) smokey Smokey_LDCM --run --test LDCMSBU10k Signal Frequency = 110 Sample length 5 cycles = 2182 >> pick >> read Read 0x0F, 4 bytes: 0000000: 00 62 20 00 .b . Turning LDO On Done PMU ADC test ADC Channel ldo2: 1790.9825 mV OK OK Turning off spk_fh_l_w... Turning off spk_cn_l_w... Turning off boost-master... Turning off socpdm... Turning off leap... Turning off socmca... Turning on socmca... Turning on leap... Turning on socpdm... Turning on boost-master... Turning on spk_cn_l_w... Turning on spk_fh_l_w... OK Delete all buffers in the system... OK Loading firmware for 'leap' block Successfully loaded the Leap firmware OK Routing from socpdm.ap-dec0[14:0] --> socpdm.ap-pdm[14:0] OK Routing from socpdm.ap-dec1[14:0] --> socpdm.ap-pdm[14:0] OK OK OK Requesting new buffer... Reading file contents into buffer 'looptx0'... Configuring 'leap' to play 48Khz, 32-bit, 1 channels of packed audio data for 1100mS... Configuring 'socpdm' to record 48Khz, 16-bit, 2 channels of packed audio data for 1100mS... Requesting new rx buffer... Using rx buffer 'looprx0'... Playing/Receiving audio... Done! OK Using input buffer settings Allocated output buffer 'process0' for use with processor... OK WARNING: Overwriting file nandfs:\AppleInternal\Diags\ldcm_float.wav Wrote buffer process0 to nandfs:\AppleInternal\Diags\ldcm_float.wav as a WAVE file... OK Turning off spk_fh_l_w... Turning off spk_cn_l_w... Turning off boost-master... Turning off socpdm... Turning off leap... Turning off socmca... Turning on socmca... Turning on leap... Turning on socpdm... Turning on boost-master... Turning on spk_cn_l_w... Turning on spk_fh_l_w... OK OK OK >> 4cc >> txdata >> rxdata Sending DVEn command. TxData (4.): 0x0000 : 0x11 0x0B 0x04 0x00 >> read Read 0x09, 64 bytes: 0000000: 00 0B 04 00 00 00 00 00 00 00 00 00 00 00 00 00 ................ 0000010: 00 00 00 00 00 00 00 00 00 00 00 00 00 00 00 00 ................ 0000020: 00 00 00 00 00 00 00 00 00 00 00 00 00 00 00 00 ................ 0000030: 00 00 00 00 00 00 00 00 00 00 00 00 00 00 00 00 ................ Turning off spk_fh_l_w... Turning off spk_cn_l_w... Turning off boost-master... Turning off socpdm... Turning off leap... Turning off socmca... Turning on socmca... Turning on leap... Turning on socpdm... Turning on boost-master... Turning on spk_cn_l_w... Turning on spk_fh_l_w... OK Delete all buffers in the system... OK Loading firmware for 'leap' block Successfully loaded the Leap firmware OK Routing from socpdm.ap-dec0[14:0] --> socpdm.ap-pdm[14:0] OK Routing from socpdm.ap-dec1[14:0] --> socpdm.ap-pdm[14:0] OK OK OK Requesting new buffer... Reading file contents into buffer 'looptx0'... Configuring 'leap' to play 48Khz, 32-bit, 1 channels of packed audio data for 1100mS... Configuring 'socpdm' to record 48Khz, 16-bit, 2 channels of packed audio data for 1100mS... Requesting new rx buffer... Using rx buffer 'looprx0'... Playing/Receiving audio... Done! OK Using input buffer settings Allocated output buffer 'process0' for use with processor... OK WARNING: Overwriting file nandfs:\AppleInternal\Diags\ldcm_loaded.wav Wrote buffer process0 to nandfs:\AppleInternal\Diags\ldcm_loaded.wav as a WAVE file... OK Turning off spk_fh_l_w... Turning off spk_cn_l_w... Turning off boost-master... Turning off socpdm... Turning off leap... Turning off socmca... Turning on socmca... Turning on leap... Turning on socpdm... Turning on boost-master... Turning on spk_cn_l_w... Turning on spk_fh_l_w... OK >> 4cc >> txdata >> rxdata Sending DVEn command. TxData (4.): 0x0000 : 0x11 0x0B 0x04 0x02 Turning off spk_fh_l_w... Turning off spk_cn_l_w... Turning off boost-master... Turning off socpdm... Turning off leap... Turning off socmca... Turning on socmca... Turning on leap... Turning on socpdm... Turning on boost-master... Turning on spk_cn_l_w... Turning on spk_fh_l_w... OK Hark, Station! Behold the data I present you! Voltage Channel THD,-77.7101742798292,dB,nil,-50 Hark, Station! Behold the data I present you! TIA Channel THD,-76.87764699416617,dB,nil,-50 Hark, Station! Behold the data I present you! Leakage Current THD,-70.42956776448546,dB,nil,-38 Hark, Station! Behold the data I present you! Voltage Channel SNR,36.92512940106988,dB,25,nil Hark, Station! Behold the data I present you! Voltage SNR closest freq,117.1875,Hz,nil,nil Hark, Station! Behold the data I present you! TIA Channel SNR,36.85975505662183,dB,25,nil Hark, Station! Behold the data I present you! TIA SNR closest freq,117.1875,Hz,nil,nil Hark, Station! Behold the data I present you! Leakage Current SNR,36.64500848955403,dB,10,nil Hark, Station! Behold the data I present you! Current SNR closest freq,117.1875,Hz,nil,nil Hark, Station! Behold the data I present you! Voltage Channel Amplitude,0.04122077335447739,Ratio FS,nil,nil Hark, Station! Behold the data I present you! Voltage Channel Phase,-138.8234039603393,Degrees,nil,nil Hark, Station! Behold the data I present you! TIA Channel Amplitude,0.0742806994357139,Ratio FS,nil,nil Hark, Station! Behold the data I present you! TIA Channel Phase,-138.487335581771,Degrees,nil,nil Hark, Station! Behold the data I present you! Current Channel Amplitude,2.666251551470985E-06,Ratio FS,nil,nil Hark, Station! Behold the data I present you! Current Channel Phase,-138.0683275376645,Degrees,nil,nil Hark, Station! Behold the data I present you! Calculated Resistance,10469.09256077053,Ohms,7000,13000 Hark, Station! Behold the data I present you! Calculated Capacitance,0.7708425963760591,nF,nil,1.5 [00146CC0:0200011E] :-)
208 |  | LDCM | SBU1_10K_TIA SNR closest freq | [100,130] | Modified
209 |  | LDCM | SBU1_10K_Current SNR closest freq | [100,130] | Modified
210 |  | LDCM | SBU1_10K_Current Channel Phase | [-180,180] | Modified
211 |  | LDCM | SBU1_10K_Calculated Resistance | [6000,14000] | Modified
212 |  | LDCM | SBU1_10K_Calculated Capacitance | [-10,10] | Modified |  |  | button_cylinder_Relay6_off button_cylinder_Relay5_on
213 |  | LDCM | SBU1_200K_Voltage SNR closest freq | [100,130] | Modified |  |  |  | smokey Smokey_LDCM --run --test LDCMSBU200k
214 |  | LDCM | SBU1_200K_TIA SNR closest freq | [100,130] | Modified
215 |  | LDCM | SBU1_200K_Current SNR closest freq | [100,130] | Modified
216 |  | LDCM | SBU1_200K_Current Channel Phase | [-180,180] | Modified
217 |  | LDCM | SBU1_200K_Calculated Resistance | [160000,240000] | Modified
218 |  | LDCM | SBU1_200K_Calculated Capacitance | [-10,10] | Modified |  |  | button_cylinder_Relay5_off button_cylinder_Relay7_on
219 |  | LDCM | SBU1_47nF_Voltage SNR closest freq | [100,130] | Modified |  |  |  | smokey Smokey_LDCM --run --test LDCMSBUCap
220 |  | LDCM | SBU1_47nF_TIA SNR closest freq | [100,130] | Modified
221 |  | LDCM | SBU1_47nF_Current SNR closest freq | [100,130] | Modified
222 |  | LDCM | SBU1_47nF_Current Channel Phase | [-180,180] | Modified
223 |  | LDCM | SBU1_47nF_Calculated Resistance | [100000,NA] | Modified
224 |  | LDCM | SBU1_47nF_Calculated Capacitance | [40,60] | Modified |  |  | button_cylinder_Relay7_off button_cylinder_Relay3_off
225 |  | Battery | Level_Check_After | [0,101] | Ready |  |  |  | device -k GasGauge -g charge-percentage
226 |  | Battery | Voltage_Check_After | [3700,NA] | Ready |  |  |  | pmuadc --sel potomac --read vbat
227 |  | Process | DRCB |  | Ready |  |  |  | sn cbwrite 0x7A pass cbread 0x7A
228 |  | Fixture | Reset |  | Ready |  |  | test_RESET

## CT1
|  |  | CONNECTIVITY-1 （Ver ） |  |  | Station SW Count
[5 empty] | Not POR | 57
[5 empty] | CHN validation | 0
[5 empty] | New Item | 0
[5 empty] | Pending update | 0
[5 empty] | Modified | 1
[5 empty] | Ready | 121
[5 empty] | Not ready | 0
Item NO. | MP POR | Test | Sub Test | Test Limits | Station SW | Syscfg Key Write, Read | Attribute Key | Fixture cmd | Diag cmd | Remark
1 |  | SystemState | Spartan_FW_Version |  | Ready |  |  |  |  | Need catch below value and upload to attributes key. The value must match with below information except Serial Number. (0x0F) Version 0.7.2 (0x17) Serial Number FV4946500S4KTR021 (0x41)Power Role for Target: Source Charging Enabled: Yes SBU Protocol: SWD SBU Target: 0x06 SBU Passthrough Enabled: No Debug USB Protocol: Disabled Debug USB Target: 0x06 Debug USB Delay: 0 SWD Clock Rate: 3000000 Dock Channels Enabled: Yes UART Baud Rate: 115200 Dock Channel Mask: 0xFFFFFC01
2 |  | SystemState | Spartan_Environment_Check |  | Ready
3 |  | Fixture | Fixture_On |  | Ready |  |  | cylinder_LOCKON cylinder_CABLEON
4 |  | SystemState | Enter_Diags |  | Ready |  |  |  | rtc --set 20180721063238 cbwrite 0x83 incomplete
5 |  | DUTinfo | SN |  | Ready |  |  |  | sn
6 |  | DUTinfo | Diag_Version |  | Ready |  | DIAG_VERSION |  | version
7 |  | DUTinfo | Get_SFC_Info |  | Ready
8 |  | Battery | Level_Before_Test | [0,101] | Ready |  |  |  | device -k GasGauge -g charge-percentage
9 |  | Battery | Voltage_Before_Test | [3750,NA] | Ready |  |  |  | pmuadc --sel potomac --read vbat
10 |  | Battery | Cell_Disconnect_Check |  | Ready |  |  |  | reg select D2759 reg read 0x501C ==> should be 0x00
11 |  | Battery | Discharge_Path_DCR | [0,65] | Ready |  |  |  | i2c -v 9 0x75 0x1932 0x1C -z 2 i2c -d 9 0x75 0x1932 1 -z 2 bl -p 100 wait 3000 ms pmuadc --sel potomac --read vsys_lo wait 100 pmuadc --sel potomac --read vsys_lo wait 100 pmuadc --sel potomac --read vsys_lo wait 100 pmuadc --sel potomac --read vsys_lo wait 100 pmuadc --sel potomac --read vsys_lo wait 100 pmuadc --sel potomac --read vsys_lo wait 100 pmuadc --sel potomac --read vsys_lo wait 100 pmuadc --sel potomac --read vsys_lo wait 100 pmuadc --sel potomac --read vsys_lo wait 100 pmuadc --sel potomac --read vsys_lo wait 100 device -k gasgauge -p bl -p 90 wait 3000 ms pmuadc --sel potomac --read vsys_lo wait 100 pmuadc --sel potomac --read vsys_lo wait 100 pmuadc --sel potomac --read vsys_lo wait 100 pmuadc --sel potomac --read vsys_lo wait 100 pmuadc --sel potomac --read vsys_lo wait 100 pmuadc --sel potomac --read vsys_lo wait 100 pmuadc --sel potomac --read vsys_lo wait 100 pmuadc --sel potomac --read vsys_lo wait 100 pmuadc --sel potomac --read vsys_lo wait 100 pmuadc --sel potomac --read vsys_lo wait 100 device -k gasgauge -p | The 8 have changed to 9
12 |  | Backlight | Set_Iboot_Backlight |  | Ready |  |  |  | bl -n bl -l nvram --set backlight-level 824 nvram --save
13 |  | Battery | Pmuadc_Dump |  | Not POR |  |  |  | pmuadc --read all | Check iLDO3 current with limit [0, 50]mA
14 |  | Battery | Max_Life_Time_Temperature | [10,60] | Modified |  |  |  | device -k GasGauge -p device -k GasGauge -e read_blk 59 0
15 |  | Battery | Max_Pack_Voltage |  | Ready
16 |  | Battery | Min_Pack_Voltage |  | Ready
17 |  | Battery | Max_Chg_Current |  | Ready
18 |  | Battery | Max_Dsg_Current |  | Ready
19 |  | Battery | Max_Over_Chg_Cap |  | Ready
20 |  | DUTinfo | Add_Attribute_SUB_SN |  | Ready |  | SUB_SN
21 |  | DUTinfo | Add_Attribute_CG_SN |  | Ready |  | CG_SN
22 |  | DUTinfo | Add_Attribute_LCM_FULL_SN |  | Ready |  | LCM_FULL_SN
23 |  | DUTinfo | Add_Attribute_LCM_SN |  | Ready |  | LCM_SN
24 |  | DUTinfo | Add_Attribute_LCM_CFG |  | Ready |  | LCM_CFG
25 |  | DUTinfo | Add_Attribute_BLU_SN |  | Ready |  | BLU_SN
26 |  | DUTinfo | Add_Attribute_CGS_SN |  | Ready |  | CGS_SN MT_MODULE_SN
27 |  | DUTinfo | Add_Attribute_CGS_CFG |  | Ready |  | CGS_CFG
28 |  | DUTinfo | LCM_70_Digits_SN_From_SFC_And_EEPROM_Compare |  | Ready |  |  |  | display -m serial_number
29 |  | DUTinfo | LCD_Vendor |  | Ready |  | CLCD_ID
30 |  | DUTinfo | Burn_LCD_SN |  | Not POR | LCM# |  |  | syscfg print LCM# syscfg add LCM# FN18276001QJ5NK6GW4F86L6B4R0CA59MDS82720173736A3A1D2C82350BJGJ3M967VM3
31 |  | DUTinfo | Read _LCD_SN |  | Not POR | LCM# |  |  | syscfg print LCM#
32 |  | DUTinfo | Burn_Grape_SN |  | Ready | MtSN | MT_MODULE_SN |  | syscfg print MtSN syscfg add MtSN D2C82350BJGJ3M967
33 |  | DUTinfo | Read_Grape SN |  | Ready | MtSN |  |  | syscfg print MtSN
34 |  | DUTinfo | Moped_Hash_Check |  | Ready |  |  |  | syscfg print MdlC hash --type Moped --check syscfg delete MdlC hash --type Moped --append hash --type Moped --check syscfg print MdlC
35 |  | DUTinfo | NTC | [15,35] | Ready |  |  |  | pmuadc --sel potomac --read tbat
36 |  | Graphite | Initialization |  | Ready |  |  |  | sensor -l sensor --sel accel --init sensor --sel gyro --init wait 200 sensor --sel accel --set rate 200 sensor --sel gyro --set rate 200 sensor --sel accel,gyro --sample 500ms --stats sensor --sel accel,gyro –turnoff;
37 |  | Accelerometer | CM_Average_X | [-0.118,0.118] | Ready
38 |  | Accelerometer | CM_Average_Y | [-0.118,0.118] | Ready
39 |  | Accelerometer | CM_Average_Z | [0.9,1.1] | Ready
40 |  | Accelerometer | CM_STD_X | [0.00001,0.05] | Ready
41 |  | Accelerometer | CM_STD_Y | [0.00001,0.05] | Ready
42 |  | Accelerometer | CM_STD_Z | [0.00001,0.05] | Ready
43 |  | Gyro | CM_NmDC_Temp | [3,45] | Ready
44 |  | Gyro | CM_Average_X | [-25,25] | Ready
45 |  | Gyro | CM_Average_Y | [-25,25] | Ready
46 |  | Gyro | CM_Average_Z | [-25,25] | Ready
47 |  | Gyro | CM_STD_X | [0.00001,1] | Ready
48 |  | Gyro | CM_STD_Y | [0.00001,1] | Ready
49 |  | Gyro | CM_STD_Z | [0.00001,1] | Ready
50 |  | Accelerometer | Self_Test |  | Ready |  |  |  | sensor --sel accel --init;wait 200 sensor --sel accel --exectest selftest sensor --sel accel --turnoff;wait 200
51 |  | Gyro | Self_Test |  | Ready |  |  |  | sensor --sel gyro --init ;wait 200 sensor --sel gyro --exectest selftest sensor --sel gyro --turnoff ;wait 200
52 |  | Magnetometer | Initialiation |  | Ready |  |  |  | sensor --sel compass --init
53 |  | Magnetometer | Connectivity_Test |  | Ready |  |  |  | sensor -s compass --conntest
54 |  | Magnetometer | Self_Test |  | Ready |  |  |  | sensor -s compass --turnoff;wait 200 sensor -s compass --init;wait 200 sensor -s compass --exectes selftest sensor -s compass --turnoff;wait 200
55 |  | Magnetometer | VA_ChipID | 0x40 | Ready |  | VA_Magnetometer_ChipID |  | sensorreg -s compass -r 0x00 1 sensorreg -s compass -r 0x01 1
56 |  | Magnetometer | VA_Version | [0x5A] [0x9A] | Ready | VA_Magnetometer_Version |  |  | sensorreg -s compass -r 0x02
57 |  | Magnetometer | VA_CRC | [NA,NA] | Ready |  |  |  | sensorreg -s compass -w 0x29 0x53 sensorreg -s compass -w 0x2A 0x47 sensorreg -s compass -r 0x40 62 sensorreg -s compass -r 0x04 sensorreg -s compass -r 0x03
58 |  | Magnetometer | VA_ODR | [90,110] | Ready |  |  |  | sensor --listsensors sensor --sel compass --init sensor --sel compass --sample 1000ms --stats sensor --sel compass --turnoff
59 |  | Magnetometer | VA _Average_X | [-1200,1200] | Ready
60 |  | Magnetometer | VA _Average_Y | [-1200,1200] | Ready
61 |  | Magnetometer | VA _Average_Z | [-1200,1200] | Ready
62 |  | Magnetometer | VA _STD_X | [0.001,0.5] | Ready
63 |  | Magnetometer | VA _STD_Y | [0.001,0.5] | Ready
64 |  | Magnetometer | VA _STD_Z | [0.001,0.5] | Ready
65 |  | Magnetometer | VA_Average_Temp | [5,45] | Ready
66 |  | Backlight | High_Low_Test |  | Ready |  |  |  | bl -r reg select D2759 reg read 0x1F3C 3 reg read 0x1FB2 1 reg write 0x1F3C 0xff reg write 0x1F3D 0xff reg write 0x1F3E 0xff reg write 0x1F00 0xF3 reg write 0x1F01 0x07 reg read 0x1F3C 3 reg read 0x1FB2 1 reg write 0x1F3C 0xff reg write 0x1F3D 0xff reg write 0x1F3E 0xff reg write 0x1F00 0xf4 reg write 0x1F01 0x01 reg read 0x1F3C 3 reg read 0x1FB2 1 reg write 0x1F3C 0xff reg write 0x1F3D 0xff reg write 0x1F3E 0xff reg write 0x1F00 0xF3 reg write 0x1F01 0x07 reg read 0x1F3C 3 reg read 0x1FB2 1 reg write 0x1F3C 0xff reg write 0x1F3D 0xff reg write 0x1F3E 0xff reg write 0x1423 0x00 reg write 0x1423 0x01 reg write 0x1423 0x01 pmurw -w 0x1F00 0xFF pmurw -w 0x1F01 0x01
67 |  | Orion | Contact_Contamination-DATA_GND_150K_4uA | [400,680] | Not POR |  |  | oab3f_board_init oab3f_CMD_SET_GPIO_ORION_PULLDOWN_0 oab3f_CMD_CONNECT_ORION_PWR_TO_DATA_0 oab3f_CMD_CONNECT_ORION_PWR_TO_GND_0 oab3f_CMD_CONNECT_ORION_DATA_TO_GND_1 cylinder_orion_press delay 0.5s /*0.5s delay after pin press*/ | ace --pick usbc --4cc SRYR --txdata "0x00" --rxdata 0 i2c -v 2 0x13 0x00 0x82 i2c -d 2 0x13 0x1A 1 i2c -d 2 0x13 0x1A 1 i2c -v 2 0x13 0x00 0x91 i2c -v 2 0x13 0xB5 0x58 i2c -v 2 0x13 0xA0 0x0D i2c -d 2 0x13 0xA5 1 i2c -d 2 0x13 0xA4 1
68 |  | Orion | Contact_Contamination-DATA_PWR_150K_4uA | [400,680] | Not POR |  |  | oab3f_CMD_CONNECT_ORION_PWR_TO_GND_0 oab3f_CMD_CONNECT_ORION_DATA_TO_GND_0 oab3f_CMD_CONNECT_ORION_PWR_TO_DATA_1 | i2c -v 2 0x13 0x00 0x82 i2c -d 2 0x13 0x1A 1 i2c -d 2 0x13 0x1A 1 i2c -v 2 0x13 0x00 0x91 i2c -v 2 0x13 0xB5 0x58 i2c -v 2 0x13 0x70 0x01 i2c -v 2 0x13 0xA0 0x0D i2c -d 2 0x13 0xA5 1 i2c -d 2 0x13 0xA4 1
69 |  | Orion | Contact_Contamination-PWR_GND_150K_4uA | [400,680] | Not POR |  |  | oab3f_CMD_CONNECT_ORION_DATA_TO_GND_0 oab3f_CMD_CONNECT_ORION_PWR_TO_DATA_0 oab3f_CMD_CONNECT_ORION_PWR_TO_GND_1 | i2c -v 2 0x13 0x00 0x82 i2c -d 2 0x13 0x1A 1 i2c -d 2 0x13 0x1A 1 i2c -v 2 0x13 0x00 0x91 i2c -v 2 0x13 0xB5 0xD0 i2c -v 2 0x13 0xA0 0x09 delay 1s i2c -d 2 0x13 0xA5 1 i2c -d 2 0x13 0xA4 1
70 |  | Orion | Switch_To_Provider_Mode |  | Not POR |  |  | oab3f_CMD_SET_PWR_ORION_0 oab3f_CMD_PWR_ORION_SW_EN_0 oab3f_CMD_PWR_ORION_EN_0 oab3f_CMD_IDBUS_POWER_MODE_1 oab3f_CMD_SET_RX_Vth_1000 oab3f_WAITFORID delay 0.05s
71 |  | Orion | Provider_Mode-Output_Communication_start |  | Not POR |  |  |  | socgpio --port 1 --pin 16 --output 0 socgpio --port 1 --pin 16 --output 1 i2c -v 2 0x13 0x00 0x80 i2c -v 2 0x13 0x00 0x80 i2c -v 2 0x13 0x00 0x80 i2c -v 2 0x13 0x00 0x80 i2c -d 2 0x13 0x74 8 /*need to delay 0.05s*/ i2c -d 2 0x13 0x1A 1 /*read back should be 0x09 or 0xE9*/
72 |  | Orion | Provider_Mode-Bellatrix_Boost_State |  | Not POR |  |  | oab3f_CMD_ELOAD_EN_1 | socgpio --pin 99 --output 1 socgpio --port 1 --pin 16 --output 0 socgpio --port 1 --pin 16 --output 1 i2c -v 2 0x13 0x00 0x80 i2c -v 2 0x13 0x00 0x80 i2c -v 2 0x13 0x00 0x80 i2c -v 2 0x13 0x00 0x80 i2c -d 2 0x13 0x74 8 /*need to delay 0.05s*/ i2c -d 2 0x13 0x1A 1 socgpio --pin 99 --output 1 socgpio --port 1 --pin 16 --output 0 socgpio --port 1 --pin 16 --output 1 i2c -v 2 0x13 0x00 0x80 i2c -v 2 0x13 0x00 0x80 i2c -v 2 0x13 0x00 0x80 i2c -v 2 0x13 0x00 0x80 i2c -d 2 0x13 0x74 8 /*read back should be 0x09 or 0xE9 i2c -d 2 0x13 0x1A 1 i2c -v 2 0x13 0x02 0x04
73 |  | Orion | Provider_Mode-Boost5V_Voltage_1000mA | [4800,5250] | Not POR |  |  | oab3f_CMD_READ_ORION_VOLTAGE oab3f_orion_volt_read
74 |  | Orion | Provider_Mode-Boost5V_Eload1000mA_Current | [930,1070] | Not POR |  |  | oab3f_CMD_SET_ELOAD_1000 oab3f_CMD_READ_ELOAD_CURRENT oab3f_eload_current_read
75 |  | Orion | Provider_Mode-Boost5V_Eload1000mA_Voltage | [4250,5200] | Not POR |  |  | oab3f_CMD_READ_ORION_VOLTAGE oab3f_orion_volt_read
76 |  | Orion | Provider_Mode-Boost5V_Voltage_2000mA | [4800,5250] | Not POR |  |  | oab3f_CMD_SET_ELOAD_0 oab3f_CMD_READ_ORION_VOLTAGE oab3f_orion_volt_read
77 |  | Orion | Provider_Mode-Boost5V_Eload2000mA_Current | [1900,2100] | Not POR |  |  | oab3f_CMD_SET_ELOAD_2000 oab3f_CMD_READ_ELOAD_CURRENT oab3f_eload_current_read
78 |  | Orion | Provider_Mode-Boost5V_Eload2000mA_Voltage | [4200,5000] | Not POR |  |  | oab3f_CMD_READ_ORION_VOLTAGE oab3f_orion_volt_read
79 |  | Orion | Provider_Mode-Boost5V_Eload2000mA_Delta | [30,700] | Not POR |  |  | oab3f_CMD_SET_ELOAD_0
80 |  | Orion | Provider_Mode-Boost5V_Eload2000mA_DCR | [30,300] | Not POR |  |  | oab3f_CMD_ELOAD_EN_0
81 |  | Orion | Provider_Mode-ADC_Temperature_Read |  | Not POR |  |  |  | i2c -v 2 0x13 0x00 0x91 i2c -v 2 0x13 0xA0 0x04 i2c -d 2 0x13 0xA5 1 i2c -d 2 0x13 0xA4 1
82 |  | Orion | Provider_Mode-ADC_VP_Boost_Read |  | Not POR |  |  |  | i2c -d 2 0x13 0x74 8 i2c -v 2 0x13 0x00 0x91 i2c -v 2 0x13 0xA0 0x00 i2c -d 2 0x13 0xA5 1 i2c -d 2 0x13 0xA4 1
83 |  | Orion | Provider_Mode-Output_Communication |  | Not POR |  |  |  | socgpio --port 1 --pin 16 --output 0 socgpio --port 1 --pin 16 --output 1 i2c -v 2 0x13 0x00 0x80 i2c -v 2 0x13 0x00 0x80 i2c -v 2 0x13 0x00 0x80 i2c -v 2 0x13 0x00 0x80 i2c -d 2 0x13 0x74 8 i2c -d 2 0x13 0x1A 1
84 |  | Orion | Provider_Mode-HS_Output_Communication |  | Not POR |  |  | oab3f_CMD_SET_RX_Vth_1000 oab3f_SWITCH2HS oab3f_CMD_HS_DATA_RECORD oab3f_WAITFORID oab3f_CMD_HS_DATA_PLAYBACK(wait 3s) | i2c -v 2 0x13 0x00 0x84 baud --set 1000000 i2c -v 2 0x13 0x00 0x84 i2c -v 2 0x13 0x00 0x84 baud -u 6 --set 1000000 uarttx -u 6 -f nandfs:\AppleInternal\Diags\Scripts\J307\1k.txt uartrx -u 6 --file nandfs:\AppleInternal\Diags\Scripts\J307\output_rx_1k.txt --exit EXIT digest --md5 -f nandfs:\AppleInternal\Diags\Scripts\J307\1k.txt digest --md5 -f nandfs:\AppleInternal\Diags\Scripts\J307\output_rx_1k.txt cat nandfs:\AppleInternal\Diags\Scripts\J307\1k.txt cat nandfs:\AppleInternal\Diags\Scripts\J307\output_rx_1k.txt baud --set 115200
85 |  | Orion | Provider_Mode-Bellatrix_State_Read1 |  | Not POR |  |  | oab3f_CMD_SET_RX_Vth_1000 oab3f_SWITCH2LS oab3f_WAITFORID | i2c -d 2 0x13 0x74 8 i2c -d 2 0x13 0x1A 1
86 |  | Orion | Provider_Mode-Output_Communication_330pF |  | Not POR |  |  | oab3f_CMD_CONNECT_CAP_LOAD_330P_0 oab3f_CMD_CAP_LOAD_EN_0 | socgpio --port 1 --pin 16 --output 0 socgpio --port 1 --pin 16 --output 1 i2c -v 2 0x13 0x00 0x80 i2c -v 2 0x13 0x00 0x80 i2c -v 2 0x13 0x00 0x80 i2c -v 2 0x13 0x00 0x80 i2c -d 2 0x13 0x74 8 i2c -d 2 0x13 0x1A 1 socgpio --port 1 --pin 16 --output 0 socgpio --port 1 --pin 16 --output 1 i2c -v 2 0x13 0x00 0x80 i2c -v 2 0x13 0x00 0x80 i2c -v 2 0x13 0x00 0x80 i2c -v 2 0x13 0x00 0x80 i2c -d 2 0x13 0x74 8 i2c -d 2 0x13 0x1A 1
87 |  | Orion | Provider_Mode-HS_Output_Communication_330pF |  | Not POR |  |  | oab3f_CMD_SET_RX_Vth_1000 oab3f_SWITCH2HS oab3f_CMD_HS_DATA_RECORD oab3f_WAITFORID oab3f_CMD_HS_DATA_PLAYBACK(wait 3s) | i2c -v 2 0x13 0x00 0x84 baud --set 1000000 i2c -v 2 0x13 0x00 0x84 i2c -v 2 0x13 0x00 0x84 baud -u 6 --set 1000000 uarttx -u 6 -f nandfs:\AppleInternal\Diags\Scripts\J307\1k.txt uartrx -u 6 --file nandfs:\AppleInternal\Diags\Scripts\J307\output_330p_rx_1k.txt --exit EXIT digest --md5 -f nandfs:\AppleInternal\Diags\Scripts\J307\1k.txt digest --md5 -f nandfs:\AppleInternal\Diags\Scripts\J307\output_330p_rx_1k.txt cat nandfs:\AppleInternal\Diags\Scripts\J307\1k.txt cat nandfs:\AppleInternal\Diags\Scripts\J307\output_330p_rx_1k.txt baud --set 115200
88 |  | Orion | Provider_Mode-Bellatrix_State_Read2 |  | Not POR |  |  | oab3f_CMD_SET_RX_Vth_1000 oab3f_SWITCH2LS oab3f_WAITFORID | i2c -d 2 0x13 0x74 8 i2c -d 2 0x13 0x1A 1
89 |  | Orion | Switch_To_Consumer_Mode |  | Not POR |  |  | oab3f_CMD_SET_GPIO_ORION_PULLDOWN_0 oab3f_CMD_SET_GPIO_ORION_PULLUP_1 oab3f_CMD_SET_GPIO_ORION_TX_EN_1 oab3f_CMD_SET_PWR_ORION_5000 oab3f_CMD_PWR_ORION_EN_1 oab3f_CMD_PWR_ORION_SW_EN_1 oab3f_CMD_SET_RX_Vth_1000 oab3f_WAITFORID
90 |  | Orion | Consumer_Mode-Input_Communication |  | Not POR |  |  |  | socgpio --port 1 --pin 16 --output 0 socgpio --port 1 --pin 16 --output 1 i2c -v 2 0x13 0x00 0x80 i2c -v 2 0x13 0x00 0x80 i2c -v 2 0x13 0x00 0x80 i2c -v 2 0x13 0x00 0x80 i2c -d 2 0x13 0x74 8 i2c -d 2 0x13 0x1A 1
91 |  | Orion | Consumer_Mode-5V_Charge_Voltage | [4000,6000] | Not POR |  |  | oab3f_CMD_READ_ORION_VOLTAGE o3b3f_orion_volt_read | i2c -v 2 0x13 0x01 0x31
92 |  | Orion | Consumer_Mode-Bellatrix_State_Read |  | Not POR |  |  |  | i2c -d 2 0x13 0x74 8 i2c -d 2 0x13 0x1A 1
93 |  | Orion | Consumer_Mode-5V_100mA_Charge_Current | [85,115] | Not POR |  |  | oab3f_CMD_READ_ORION_CURRENT o3b3f_orion_current_read | device -k gasgauge -g charge-percentage charge --set 100 ace --pick usbc --4cc SRYR --txdata "0x00" --rxdata 0
94 |  | Orion | Consumer_Mode-9V_Charge_Voltage | [8000,10000] | Not POR |  |  | oab3f_CMD_SET_PWR_ORION_9000 oab3f_CMD_READ_ORION_VOLTAGE o3b3f_orion_volt_read | charge --setma 100 --setmv 9000 --force i2c -z 2 -m 0x09 0x75 0x1932 0x20 0x20 ace --pick usbc --4cc SRYR --txdata "0x00" --rxdata 0
95 |  | Orion | Consumer_Mode-9V_100mA_Charge_Current | [85,115] | Not POR |  |  | oab3f_CMD_READ_ORION_CURRENT o3b3f_orion_current_read | device -k gasgauge -g charge-percentage charge --set 0
96 |  | Orion | Consumer_Mode-ADC_ACCPWR_Read |  | Not POR |  |  |  | i2c -v 2 0x13 0xA0 0x01 i2c -d 2 0x13 0xA5 1 i2c -d 2 0x13 0xA4 1
97 |  | Orion | Consumer_Mode-Ext_VBUS_Read |  | Not POR |  |  |  | i2c -v 2 0x13 0xA0 0x02 i2c -d 2 0x13 0xA5 1 i2c -d 2 0x13 0xA4 1
98 |  | Orion | Consumer_Mode-Bellatrix_HW_Reset |  | Not POR |  |  |  | socgpio --port 1 --pin 16 --output 0 socgpio --port 1 --pin 16 --output 1 i2c -v 2 0x13 0x00 0x80 i2c -v 2 0x13 0x00 0x80 i2c -v 2 0x13 0x00 0x80 i2c -v 2 0x13 0x00 0x80 i2c -d 2 0x13 0x74 8 i2c -d 2 0x13 0x1A 1 /*Should be 0xA6*/
99 |  | Orion | Consumer_Mode-HS_Output_Communication |  | Not POR |  |  | oab3f_CMD_SET_RX_Vth_1000 oab3f_SWITCH2HS oab3f_CMD_HS_DATA_RECORD oab3f_WAITFORID oab3f_CMD_HS_DATA_PLAYBACK(wait 3s) | i2c -v 2 0x13 0x00 0x84 baud --set 1000000 i2c -v 2 0x13 0x00 0x84 i2c -v 2 0x13 0x00 0x84 baud -u 6 --set 1000000 uarttx -u 6 -f nandfs:\AppleInternal\Diags\Scripts\J307\1k.txt uartrx -u 6 --file nandfs:\AppleInternal\Diags\Scripts\J307\output_rx_1k.txt --exit EXIT digest --md5 -f nandfs:\AppleInternal\Diags\Scripts\J307\1k.txt digest --md5 -f nandfs:\AppleInternal\Diags\Scripts\J307\output_rx_1k.txt cat nandfs:\AppleInternal\Diags\Scripts\J307\1k.txt cat nandfs:\AppleInternal\Diags\Scripts\output_rx_1k.txt baud --set 115200
100 |  | Orion | Consumer_Mode-HSAID_To_AID |  | Not POR |  |  | oab3f_CMD_SET_RX_Vth_1000 oab3f_SWITCH2LS oab3f_WAITFORID | socgpio --port 1 --pin 16 --output 0 socgpio --port 1 --pin 16 --output 1 i2c -v 2 0x13 0x00 0x80 i2c -v 2 0x13 0x00 0x80 i2c -v 2 0x13 0x00 0x80 i2c -v 2 0x13 0x00 0x80 i2c -d 2 0x13 0x74 8 i2c -d 2 0x13 0x1A 1
101 |  | Orion | Consumer_Mode-Input_Communication_330pF |  | Not POR |  |  | oab3f_CMD_CONNECT_CAP_LOAD_330P_0 oab3f_CMD_CAP_LOAD_EN_0 | socgpio --port 1 --pin 16 --output 0 socgpio --port 1 --pin 16 --output 1 i2c -v 2 0x13 0x00 0x80 i2c -v 2 0x13 0x00 0x80 i2c -v 2 0x13 0x00 0x80 i2c -v 2 0x13 0x00 0x80 i2c -d 2 0x13 0x74 8 i2c -d 2 0x13 0x1A 1
102 |  | Orion | Consumer_Mode-HS_Input_Communication_330pF |  | Not POR |  |  | oab3f_CMD_SET_RX_Vth_1000 oab3f_SWITCH2HS oab3f_CMD_HS_DATA_RECORD oab3f_WAITFORID oab3f_CMD_HS_DATA_PLAYBACK(wait 3s) | i2c -v 2 0x13 0x00 0x84 baud --set 1000000 i2c -v 2 0x13 0x00 0x84 i2c -v 2 0x13 0x00 0x84 baud -u 6 --set 1000000 uarttx -u 6 -f nandfs:\AppleInternal\Diags\Scripts\J307\1k.txt uartrx -u 6 --file nandfs:\AppleInternal\Diags\Scripts\J307\output_330p_rx_1k.txt --exit EXIT digest --md5 -f nandfs:\AppleInternal\Diags\Scripts\J307\1k.txt digest --md5 -f nandfs:\AppleInternal\Diags\Scripts\J307\output_330p_rx_1k.txt cat nandfs:\AppleInternal\Diags\Scripts\J307\1k.txt cat nandfs:\AppleInternal\Diags\Scripts\J307\output_330p_rx_1k.txt baud --set 115200
103 |  | Orion | Consumer_Mode-Bellatrix_State_Read_end |  | Not POR |  |  | oab3f_CMD_SET_RX_Vth_1000 oab3f_SWITCH2LS oab3f_WAITFORID oab3f_CMD_SET_PWR_ORION_0 CMD_PWR_ORION_SW_EN_0 CMD_PWR_ORION_EN_0 | i2c -d 2 0x13 0x74 8 i2c -d 2 0x13 0x1A 1 ace --pick usbc --4cc SRDY --txdata "0x00" --rxdata 0
104 |  | Orion | OAB3F_Exit |  | Not POR |  |  | oab3f_EXIT
105 |  | OpticalSensor | Device_ID@ALS_FH_Right |  | Ready |  |  |  | sensor --sel als1 --init i2c -d 3 0x39 0x92 0x01
106 |  | OpticalSensor | Revision_ID@ALS_FH_Right |  | Ready |  |  |  | i2c -d 3 0x39 0x91 0x01
107 |  | OpticalSensor | IC_Vendor @ALS_FH_Right |  | Ready |  |  |  | i2c -d 3 0x39 0xE2 0x01 | value have to change to binary system to catch LSB
108 |  | OpticalSensor | Chip_ID@ALS_FH_Right |  | Ready |  |  |  | i2c -d 3 0x39 0xE3 0x04
109 |  | OpticalSensor | Bright_Ch_0 @ALS_FH_Right | [5,65534] | Ready |  |  | cylinder_ALSON led_ALS1ON(3G)/led_ALS3ON(WIFI) led_ALS2ON | sensor --sel als1 --init sensor --sel als1 --set gain 8 sensor --sel als1 --set integration_cycles 148 sensor --sel als1 --sample 3 --stream
110 |  | OpticalSensor | Bright_Ch_1 @ALS_FH_Right | [5,65534] | Ready
111 |  | OpticalSensor | Bright_Ch_2 @ALS_FH_Right | [5,65534] | Ready
112 |  | OpticalSensor | Bright_Ch_3 @ALS_FH_Right | [5,65534] | Ready
113 |  | OpticalSensor | Device_ID@ALS_FH_Left |  | Ready |  |  |  | sensor --sel als2 --init i2c -d 3 0x29 0x92 0x01
114 |  | OpticalSensor | Revision_ID@ALS_FH_Left |  | Ready |  |  |  | i2c -d 3 0x29 0x91 0x01
115 |  | OpticalSensor | IC_Vendor @ALS_FH_Left |  | Ready |  |  |  | i2c -d 3 0x29 0xE2 0x01 | value have to change to binary system to catch LSB
116 |  | OpticalSensor | Chip_ID@ALS_FH_Left |  | Ready |  |  |  | i2c -d 3 0x29 0xE3 0x04
117 |  | OpticalSensor | Bright_Ch_0 @ALS_FH_Left | [5,65534] | Ready |  |  |  | sensor --sel als2 --init sensor --sel als2 --set gain 8 sensor --sel als2 --set integration_cycles 148 sensor --sel als2 --sample 3 --stream sensor --sel als1,als2 --turnoff
118 |  | OpticalSensor | Bright_Ch_1 @ALS_FH_Left | [5,65534] | Ready
119 |  | OpticalSensor | Bright_Ch_2 @ALS_FH_Left | [5,65534] | Ready
120 |  | OpticalSensor | Bright_Ch_3 @ALS_FH_Left | [5,65534] | Ready
121 |  | OpticalSensor | BL_Leakage_Bright_Ch_0@ALS_FH_Right | [-1,3] | Not POR |  |  | led_ALS1OFF led_ALS2OFF led_ALS3OFF | display --off bl -h sensor --sel als1 --init sensor --sel als1 --set gain 256 sensor --sel als1 --set integration_cycles 252 sensor --sel als1 --sample 3 --stream
122 |  | OpticalSensor | BL_Leakage_Bright_Ch_1@ALS_FH_Right | [-1,3] | Not POR
123 |  | OpticalSensor | BL_Leakage_Bright_Ch_2@ALS_FH_Right | [-1,3] | Not POR
124 |  | OpticalSensor | BL_Leakage_Bright_Ch_3@ALS_FH_Right | [-1,3] | Not POR
125 |  | OpticalSensor | BL_Leakage_Bright_Ch_0@ALS_FH_Left | [-1,3] | Not POR |  |  |  | sensor --sel als2 --init sensor --sel als2 --set gain 256 sensor --sel als2 --set integration_cycles 252 sensor --sel als2 --sample 3 --stream sensor --sel als1,als2 --turnoff
126 |  | OpticalSensor | BL_Leakage_Bright_Ch_1@ALS_FH_Left | [-1,3] | Not POR
127 |  | OpticalSensor | BL_Leakage_Bright_Ch_2@ALS_FH_Left | [-1,3] | Not POR
128 |  | OpticalSensor | BL_Leakage_Bright_Ch_3@ALS_FH_Left | [-1,3] | Not POR
129 |  | OpticalSensor | Dark _Response_Bright_Ch_0 @ALS_FH_Right | [-1,3] | Not POR |  |  |  | bl -o sensor --sel als1 --init sensor --sel als1 --set gain 256 sensor --sel als1 --set integration_cycles 252 sensor --sel als1 --sample 3 --stream
130 |  | OpticalSensor | Dark _Response_Bright_Ch_1 @ALS_FH_Right | [-1,3] | Not POR
131 |  | OpticalSensor | Dark _Response_Bright_Ch_2 @ALS_FH_Right | [-1,3] | Not POR
132 |  | OpticalSensor | Dark _Response_Bright_Ch_3 @ALS_FH_Right | [-1,3] | Not POR
133 |  | OpticalSensor | Dark _Response_Bright_Ch_0 @ALS_FH_Left | [-1,3] | Not POR |  |  |  | sensor --sel als2 --init sensor --sel als2 --set gain 256 sensor --sel als2 --set integration_cycles 252 sensor --sel als2 --sample 3 --stream sensor --sel als1,als2 --turnoff bl -r display --on
134 |  | OpticalSensor | Dark _Response_Bright_Ch_1 @ALS_FH_Left | [-1,3] | Not POR
135 |  | OpticalSensor | Dark _Response_Bright_Ch_2 @ALS_FH_Left | [-1,3] | Not POR
136 |  | OpticalSensor | Dark _Response_Bright_Ch_3 @ALS_FH_Left | [-1,3] | Not POR |  |  | cylinder_ALSOFF
137 |  | Process | DUCl |  | Ready |  |  |  | zerofile nandfs:\AppleInternal\Diags\Logs\Smokey\LcmCal\PDCA.plist zerofile nandfs:\AppleInternal\Diags\Logs\Smokey\LcmCal\Smokey.log smokeyshell -r smokey --run LcmCal cat nandfs:\\AppleInternal\\Diags\\Logs\\Smokey\\LcmCal\\PDCA.plist
138 |  | Process | DTCl |  | Ready
139 |  | Hall | HALL@C4_Flex-Miss_Test_IRQ |  | Ready |  |  | cylinder_HALL1OFF | pmugpio --pin 5 --get //Should be 1
140 |  | Hall | HALL@C4_Flex-Detect_Test_IRQ |  | Ready |  |  | cylinder_HALL1ON cylinder_HALL1OFF button_hall_HALL0ON button_hall_HALL0OFF | pmugpio --pin 5 --get //Should be 0 pmugpio --pin 5 --get //Should be 0
141 |  | Hall | HALL@C3_Flex-Miss_Test_IRQ |  | Ready |  |  | cylinder_ALSOFF | pmugpio --pin 6 --get //Should be 1
142 |  | Hall | HALL@C3_Flex-Detect_Test_IRQ |  | Ready |  |  | cylinder_ALSON cylinder_ALSOFF | pmugpio --pin 6 --get //Should be 0
143 |  | Audio | Loop_Test@SPK_CN_L_T_To_2x_Mic |  | Ready |  |  |  | audio -r processaudio --freebufs all routeaudio -b socpdm -i ap-dec0 -o ap-pdm -r routeaudio -b socpdm -i ap-dec1 -o ap-pdm -r processaudio --pick tone-gen --options "--type sine --freq 3000 --scale 25" --out_channels 0 --out_len 2000 -d 16 processaudio --pick audio-mapper -i process0 --options "--in [0] --out [2,10]" --out_channels 16 playaudio -b socmca -p ap-mca0 --usebuf process1 --async recordaudio -b socpdm -p ap-pdm --len 2000 --rate 48000 -c 2 stopaudio -b socmca -p ap-mca0 processaudio --writebuffer record0 --writefile output.wav processaudio -p fft -i record0 -o '--normalize false --minHz 2990 --maxHz 3010' audio --turnoff
144 |  | MIC | PK_MAG@REAR | [2,NA] | Ready
145 |  | MIC | PK_MAG@SPLINE | [2,NA] | Ready
146 |  | MIC | DC_MAG@REAR | [NA,NA] | Ready
147 |  | MIC | DC_MAG@SPLINE | [NA,NA] | Ready
148 |  | MIC | Secure_DMIC_Test-Disable |  | Ready |  |  | cylinder_ALSON cylinder_HALL1ON cylinder_ALSOFF cylinder_HALL1OFF | hallsensor --irqindex 0 --meas 6 --delay 500 hallsensor --irqindex 1 --meas 6 --delay 500 audio -r processaudio --freebufs all routeaudio -b socpdm -i ap-dec0 -o ap-pdm -r routeaudio -b socpdm -i ap-dec1 -o ap-pdm -r processaudio --pick tone-gen --options "--type sine --freq 3000 --scale 25" --out_channels 0 --out_len 2000 -d 16 processaudio --pick audio-mapper -i process0 --options "--in [0] --out [2,10]" --out_channels 16 playaudio -b socmca -p ap-mca0 --usebuf process1 --async recordaudio -b socpdm -p ap-pdm --len 2000 --rate 48000 -c 2 stopaudio -b socmca -p ap-mca0 processaudio --writebuffer record0 --writefile output.wav processaudio -p fft -i record0 -o '--normalize false --minHz 2990 --maxHz 3010' audio --turnoff hallsensor --irqindex 0 --meas 6 --delay 500 hallsensor --irqindex 1 --meas 6 --delay 500
149 |  | MIC | PK_MAG@REAR-Disable | [0.000005, 0.000005] | Ready
150 |  | MIC | PK_MAG@SPLINE-Disable | [0.000005, 0.000005] | Ready
151 |  | MIC | DC_MAG@REAR-Disable | [11282.156624, 11282.156624] | Ready
152 |  | MIC | DC_MAG@SPLINE-Disable | [11282.156624, 11282.156624] | Ready
153 |  | Mesa | Load_Firmware |  | Ready |  |  |  | touch --off touch --sel mesa --on touch --load_firmware
154 |  | Mesa | SN_from_SFC |  | Ready
155 |  | Mesa | Nvsn_In_Module |  | Ready |  |  |  | touch -p
156 |  | Mesa | Compare_Modele_NvSN_With-SFC |  | Ready
157 |  | Mesa | Mesa_Color |  | Ready
158 |  | Mesa | Compare_Mesa_Color_With_HSG |  | Ready |  |  |  | syscfg print CLHS | HSG color: Space Grey: CLHS 0x00000001 0x00000000 0x00000000 0x00000001 Silver: CLHS 0x00000001 0x00000000 0x00000000 0x00000002 Blush Gold(Pink): CLHS 0x00000001 0x00000000 0x00000000 0x00000003 Blue: CLHS 0x00000001 0x00000000 0x00000000 0x00000004 Green: CLHS 0x00000001 0x00000000 0x00000000 0x00000005 Compre : HSG ZION white grey black black green green blue blue Blush Gold pink
159 |  | Mesa | Navajo_Calibration |  | Ready |  |  |  | touch --test get_sn --run touch --test calibrate --run
160 |  | Mesa | Burn_NSrN@Navajo_ID |  | Ready | NSrN |  |  | syscfg add NSrN
161 |  | Mesa | Finger_Detect |  | Ready |  |  | motor_MESAON motor_READMESA motor_MESAOFF | touch --test finger_det --run --options "--no_fbfd --duration 8" touch --off
162 |  | Mesa | Force_Sensor_Value | [266,480] | Ready
163 |  | Button | Force_Sensor_Value@Volume_Down | [266,435] | Ready |  |  | motor_VOLDNON delay 0.8s motor_READVOLDN motor_VOLDNOFF delay 0.2s | key --pmu ==>PMU: HoldKey=0 VolUp=0 VolDown=0 key --pmu ==>PMU: HoldKey=0 VolUp=0 VolDown=1 /VolDown pass | [000A3D08:1E40013A] :-) key --pmu =====>no press PMU: HoldKey=0 VolUp=0 VolDown=0 [000A3D08:1E40013A] :-) key --pmu =====>press power button PMU: HoldKey=1 VolUp=0 VolDown=0 [000A3D08:1E40013A] :-) key --pmu =====>press volUp button PMU: HoldKey=0 VolUp=1 VolDown=0 [000A3D08:1E40013A] :-) key --pmu =====>press volDown button PMU: HoldKey=0 VolUp=0 VolDown=1 [000A3D08:1E40013A] :-) key --pmu =====>press all buttons PMU: HoldKey=1 VolUp=1 VolDown=1 [000A3D08:1E40013A] :-)
164 |  | Button | Force_Sensor_Value@Volume_UP | [266,435] | Ready |  |  | motor_VOLUPON delay 0.8s motor_READVOLUP motor_VOLUPOFF delay 0.2s | key --pmu ==>PMU: HoldKey=0 VolUp=1 VolDown=0 /VolUp pass
165 |  | Button | Force_Sensor_Value@Power_Button | [0,400] | Ready |  |  | motor_POWERON1 delay 1.5s motor_READPOWER motor_POWEROFF delay 0.2s | key --pmu ==>PMU: HoldKey=1 VolUp=0 VolDown=0 / Power pass
166 |  | Button | PMU_Button_Test@Voldn |  | Ready
167 |  | Button | PMU_Button_Test@Volup |  | Ready
168 |  | Button | PMU_Button_Test@Power |  | Ready
169 |  | Button | Force_Sensor_Value2@Volume_Down | [266,435] | Ready |  |  | motor_VOLDNON delay 0.8s motor_READVOLDN motor_VOLDNOFF delay 0.2s | buttoncnt
170 |  | Button | Force_Sensor_Value2@Volume_UP | [266,435] | Ready |  |  | motor_VOLUPON delay 0.8s motor_READVOLUP motor_VOLUPOFF delay 0.2s
171 |  | Button | Force_Sensor_Value2@Power_Button | [0,400] | Ready |  |  | motor_POWERON1 delay 1.5s motor_POWEROFF
172 |  | Button | VolDn_Test |  | Ready |  |  |  | q
173 |  | Button | VolUp_Test |  | Ready
174 |  | Button | Power_Test_ZC |  | Ready |  |  |  |  | gets pressed 1 times==>Power_Test pass
177 |  | Battery | Level_After_Test | [0,101] | Ready |  |  |  | device -k GasGauge -g charge-percentage
178 |  | Battery | Voltage_ After_Test | [3700,NA] | Ready |  |  |  | pmuadc --sel potomac --read vbat
179 |  | Process | Cbskip_Fatp |  | Ready |  |  |  | cbskip fatp
180 |  | Process | DRCB |  | Ready |  |  |  | sn cbwrite 0x83 pass cbread 0x83
181 |  | Fixture | Reset |  | Ready |  |  | test_RESET

## CT2
|  |  | CONNECTIVITY-2 （Ver） |  |  | Station SW Count
[5 empty] | Not POR | 1
[5 empty] | CHN validation | 0
[5 empty] | New Item | 0
[5 empty] | Pending update | 0
[5 empty] | Modified | 15
[5 empty] | Ready | 160
[5 empty] | Not ready | 0
Item NO. | MP POR | Test | Sub Test | Test Limit | Station SW | Syscfg Key Write, Read | Attribute Key | Diag cmd | Remrk
1 |  | SystemState | Spartan_FW_Version |  | Ready |  |  |  | Need catch below value and upload to attributes key. The value must match with below information except Serial Number. (0x0F) Version 0.7.2 (0x17) Serial Number FV4946500S4KTR021 (0x41)Power Role for Target: Source Charging Enabled: Yes SBU Protocol: SWD SBU Target: 0x06 SBU Passthrough Enabled: No Debug USB Protocol: Disabled Debug USB Target: 0x06 Debug USB Delay: 0 SWD Clock Rate: 3000000 Dock Channels Enabled: Yes UART Baud Rate: 115200 Dock Channel Mask: 0xFFFFFC01
2 |  | SystemState | Spartan_Environment_Check |  | Ready
3 |  | SystemState | Enter_Diags |  | Ready
4 |  | DUTinfo | SN |  | Ready |  |  | bl -l SN rtc --set cbwrite 0x84 incomplete
5 |  | DUTinfo | Diag_Version |  | Ready |  | DIAG_VER | version
6 |  | DUTinfo | Get_SFC_Info |  | Ready
7 |  | DUTinfo | Board_ID |  | Ready |  |  | Get Board ID : 0x06 (3G) 0x04(WIFI)
8 |  | Battery | Level_Before_Test | [0,101] | Ready |  |  | device -k GasGauge -g charge-percentage
9 |  | Battery | Voltage_Before_Test | [3750,NA] | Ready |  |  | pmuadc --sel potomac --read vbat
10 |  | Battery | Cell_Disconnect_Check |  | Ready |  |  | reg select D2759 reg read 0x501C ==> should be 0x00
11 |  | Battery | Pmuadc_Dump | [0,20] | Modified |  |  | pmuadc --read all | Check iLDO3 current with limit [0, 50]mA
12 |  | Battery | Max_Life_Time_Temperature | [10,60] | Modified |  |  | device -k GasGauge -p
13 |  | Battery | Max_Pack_Voltage |  | Ready |  |  | device -k GasGauge -e read_blk 59 0
14 |  | Battery | Min_Pack_Voltage |  | Ready
15 |  | Battery | Max_Chg_Current |  | Ready
16 |  | Battery | Max_Dhg_Current |  | Ready
17 |  | Battery | Max_Over_Chg_Cap |  | Ready
18 |  | Dutinfo | Compare_Grape_Color_With_HSG |  | Ready
19 |  | Dutinfo | Compare_HS_Color_With_CLHS |  | Ready | CLHS |  | syscfg print CLHS
20 |  | Dutinfo | Compare_CG_Color_With_CLCG |  | Ready | CLCG |  | syscfg print CLCG
21 |  | USBC | HDCP |  | Ready |  |  | smokey --run Wildfire --test CheckHDCP2Fusing ControlBitAccess=ReadOnly ResultsBehavior=NoFile LogBehavior=ConsoleOnly | Match key word: "HDCP2 key is fused", and "Passed"
22 |  | Camera | Find@Front_Camera |  | Ready |  |  | camisp --find | //Check FCAM
23 |  | Camera | Find@Back_Camera |  | Ready
24 |  | Camera | Front_Camera_NVM_Version | [F] | Ready |  |  | camisp --pick front camisp --on camisp --nvm camisp --sn
25 |  | Camera | Front_Camera_NVM_Revision | [3] | Ready
26 |  | Camera | Front_Camera_Project | [2E] | Ready
27 |  | Camera | Front_Camera_Project_Version | [0A] | Ready
28 |  | Camera | Front_Camera_Integrator | [5] | Ready
29 |  | Camera | Front_Camera_Plant | [0] | Ready
30 |  | Camera | Front_Camera_Lens_Vendor | [1¦¦2] | Ready
31 |  | Camera | Front_Camera_Lens_Revision | [0] | Ready
32 |  | Camera | Front_Camera_Lens_Variant | [0¦¦1] | Ready
33 |  | Camera | Front_Camera_IRCF_Vendor | [1¦¦3] | Ready
34 |  | Camera | Front_Camera_IRCF_Revision | [0¦¦1] | Ready
35 |  | Camera | Front_Camera_IRCF_Variant | [0¦¦2] | Ready
36 |  | Camera | Front_Camera_Substrate_Vendor | [1¦¦2] | Ready
37 |  | Camera | Front_Camera_Substrate_Revision | [0¦¦1] | Ready
38 |  | Camera | Front_Camera_Substrate_Variant | [0¦¦1] | Ready
39 |  | Camera | Front_Camera_Sensor_Vendor | [1] | Ready
40 |  | Camera | Front_Camera_Sensor_Revision | [0¦¦2¦¦4] | Ready
41 |  | Camera | Front_Camera_Sensor_Variant | [0¦¦1] | Ready
42 |  | Camera | Front_Camera_Flex_Vendor | [2¦¦8] | Ready
43 |  | Camera | Front_Camera_Flex_Revision | [4¦¦5] | Ready
44 |  | Camera | Front_Camera_Stiffener_Vendor | [6¦¦E] | Ready
45 |  | Camera | Front_Camera_Stiffener_Revision | [0] | Ready
46 |  | Camera | Front_Camera_Build | [0x11] | Ready
47 |  | Camera | Front_Camera_Config_Number | [NA] | Ready
48 |  | Camera | Front_Camera_Test_Software_Revision | [NA] | Ready
49 |  | Camera | Front_Camera_Process_DOE_Code | [NA] | Ready
50 |  | Camera | Front_Camera_Col_Cal_1_B/G_'A' | [500,1000] | Ready
51 |  | Camera | Front_Camera_Col_Cal_1_R/G_'A' | [1300,2000] | Ready
52 |  | Camera | Front_Camera_Col_Cal_1_B/G_'D50' | [900,2000] | Ready
53 |  | Camera | Front_Camera_Col_Cal_1_R/G_'D50' | [700,1200] | Ready
54 |  | Camera | Front_Camera-General_Info_Checksum |  | Ready
55 |  | Camera | Front_Camera-Color_Cal1_Checksum |  | Ready
56 |  | Camera | Front_Camera-Color_Cal2_Checksum |  | Ready
57 |  | Camera | Front_Camera-Color_Shading_Checksum |  | Ready
58 |  | Camera | Front_Camera-Component_Machine_Info_Checksum |  | Ready
59 |  | Camera | Front_Camera_SN |  | Ready
60 |  | Camera | Front_Camera_SN_Compare_SFC |  | Ready |  | Front_Camera_SN
61 |  | Camera | Front_Camera_X_Code |  | Ready
62 |  | Camera | Front_Camera_DLI |  | Ready |  |  | camisp --dli camisp --exit
63 |  | Camera | Rear_Camera_Project | [34,34] | Ready |  |  | camisp --pick back camisp --on camisp --nvm camisp --sn
64 |  | Camera | Rear_Camera_Project_Version | [1,1] | Ready
65 |  | Camera | Rear_Camera_Integrator | [1,10] | Ready
66 |  | Camera | Rear_Camera_Plant_Code | [0,1] | Ready
67 |  | Camera | Rear_Camera_Build | [0x10,0x20] | Ready
68 |  | Camera | Rear_Camera_Config_Number | [1,255] | Ready
69 |  | Camera | Rear_Camera_IRCF_Vender | [1,1] | Ready
70 |  | Camera | Rear_Camera_IRCF_Revision | [1,1] | Ready
71 |  | Camera | Rear_Camera_IRCF_Variant | [0,0] | Ready
72 |  | Camera | Rear_Camera_Substrate_Vendor | [1,1] | Ready
73 |  | Camera | Rear_Camera_Substrate_Revision | [1,1] | Ready
74 |  | Camera | Rear_Camera_Substrate_Variant | [0,0] | Ready
75 |  | Camera | Rear_Camera_Sensor_Vendor | [1,1] | Ready
76 |  | Camera | Rear_Camera_Sensor_Revision | [1,1] | Ready
77 |  | Camera | Rear_Camera_Sensor_Variant | [0,0] | Ready
78 |  | Camera | Rear_Camera_Actuator_Vendor | [2,2] | Ready
79 |  | Camera | Rear_Camera_Actuator_Revision | [1,1] | Ready
80 |  | Camera | Rear_Camera_Actuator_Variant | [0,3] | Ready
81 |  | Camera | Rear_Camera_Lens_Vendor | [1,2] | Ready
82 |  | Camera | Rear_Camera_Lens_Revision | [1,1] | Ready
83 |  | Camera | Rear_Camera_Lens_Variant | [0,0] | Ready
84 |  | Camera | Rear_Camera_AF_Driver_Vendor | [2,2] | Ready
85 |  | Camera | Rear_Camera_AF_Driver_Revision | [1,1] | Ready
86 |  | Camera | Rear_Camera_AF_Driver_Variant | [0,0] | Ready
87 |  | Camera | Rear_Camera_Sphere_Sensor | [0,0] | Ready
88 |  | Camera | Rear_Camera_APS_Sensor | [0,0] | Ready
89 |  | Camera | Rear_Camera_Flex_Vendor | [1,8] | Ready
90 |  | Camera | Rear_Camera_Flex_Variant | [1,1] | Ready
91 |  | Camera | Rear_Camera_Stiffener_Vendor | [6,6] | Ready
92 |  | Camera | Rear_Camera_Stiffener_Variant | [1,2] | Ready
93 |  | Camera | Rear_Camera_Trim_Vendor | [0,0] | Ready
94 |  | Camera | Rear_Camera_NVM_Sensor_Slaveadd |  | Ready
95 |  | Camera | Rear_Camera_NVM_Sensor_Model |  | Ready
96 |  | Camera | Rear_Camera_NVM_Sensor_TOP |  | Ready
97 |  | Camera | Rear_Camera_NVM_Sensor_BOT |  | Ready
98 |  | Camera | Rear_Camera_NVM_Sensor_TestRev |  | Ready
99 |  | Camera | Rear_Camera_SN |  | Ready
100 |  | Camera | Rear_Camera_SN_Compare_SFC |  | Ready |  | Back_Camera_SN
101 |  | Camera | Rear_Camera_DLI |  | Ready |  |  | camisp --dli camisp --exit
102 |  | Process | Burn_MtDO_Key |  | Ready | MtDO MtDO |  | display --off display --on display --method eeprom --options "-r all"// dump all EEPROM display --method eeprom --options "-r cal" syscfg add MtDO syscfg print MtDO | 0x1AB0 --> MtDo 0x00B0 --> DUT SN first 17 byte 0x00C7 --> DUT SN last 53 byte
103 |  | Grape | GPIO_Test |  | Ready |  |  | smokeyshell -r smokey Wildfire --run DisplayBehavior=NoDisplay ControlBitAccess=ReadOnly BrickRequired=None ResultsBehavior=NoFile LogBehavior=ConsoleOnly --test TouchGpio
104 |  | Grape | POWER_ON |  | Ready |  |  | touch --off touch --on touch --load_firmware
105 |  | Grape | FW_Critical_Error_Check |  | Ready |  | touch firmware-version | touch --test critical --run
106 |  | Grape | Firmware_Version |  | Ready |  |  | touch -p firmware-version touch --off
107 |  | Grape | Short_Test |  | Ready |  |  | smokeyshell -r smokey --run TouchShortsTest
108 |  | Grape | Offset_Test |  | Ready |  |  | smokey Wildfire --run DisplayBehavior=NoDisplay ControlBitAccess=ReadOnly BrickRequired=None ResultsBehavior=NoFile LogBehavior=ConsoleOnly --test TouchOffset --testargs "TouchOffset, Verbose='OnFail',TestStation='ct2ct3'"
109 |  | OpticalSensor | Interrupt_Test@FH_RIGHT |  | Ready |  |  | sensor --sel als1 --init i2c -v 3 0x39 0x80 0x00 socgpio --port 0 --pin 173 --get i2c -v 3 0x39 0x80 0x01 i2c -v 3 0x39 0x81 0xFF i2c -v 3 0x39 0x80 0x13 wait 100 socgpio --port 0 --pin 173 --get i2c -v 3 0x39 0x80 0x00
110 |  | OpticalSensor | Interrupt_Test@FH_LEFT |  | Ready |  |  | sensor --sel als2 --init i2c -v 3 0x29 0x80 0x00 socgpio --port 0 --pin 174 --get i2c -v 3 0x29 0x80 0x01 i2c -v 3 0x29 0x81 0xFF i2c -v 3 0x29 0x80 0x13 wait 100 socgpio --port 0 --pin 174 --get i2c -v 3 0x29 0x80 0x00 sensor --sel als1,als2 --turnoff
111 |  | LDCM | Power_On_LDCM |  | Modified |  |  | pmuset --ldo 2 --on pmuadc --read ldo2
112 |  | LDCM | Floating_Voltage SNR closest freq | [100,125] | Modified |  |  | smokey Smokey_LDCM --run --test LDCMFloat
113 |  | LDCM | Floating_TIA SNR closest freq | [100,125] | Modified
114 |  | LDCM | Floating_Current SNR closest freq | [100,125] | Modified
115 |  | LDCM | Floating_Current Channel Phase | [NA,NA] | Modified
116 |  | LDCM | Floating_Calculated Resistance | [3000000,NA] | Modified
117 |  | LDCM | Floating_Calculated Capacitance | [NA,0.5] | Modified
118 |  | LDCM | ZREF_Voltage SNR closest freq | [100,125] | Modified |  |  | smokey Smokey_LDCM --run --test LDCMZref
119 |  | LDCM | ZREF_TIA SNR closest freq | [100,125] | Modified
120 |  | LDCM | ZREF_Current SNR closest freq | [100,125] | Modified
121 |  | LDCM | ZREF_Current Channel Phase | [NA,NA] | Modified
122 |  | LDCM | ZREF_Calculated Resistance | [5200,5800] | Modified
123 |  | LDCM | ZREF_Calculated Capacitance | [NA,3.5] | Modified
124 |  | PressureSensor | WV_Phosphorus_Mfg_ID | [228] | Ready |  |  | sensorreg --sel pressure -r 0x80
125 |  | PressureSensor | WV_Phosphorus_Chip_ID | [40] | Ready |  |  | sensorreg --sel pressure -r 0x81
126 |  | PressureSensor | WV_Phosphorus_Trim_Rev |  | Ready |  |  | sensorreg --sel pressure -r 0xA1 1
127 |  | PressureSensor | WV_Phosphorus_Trim_Rev2 | [01] | Ready |  |  | sensorreg --sel pressure -r 0xA3 1
128 |  | PressureSensor | WV_Phosphorus_Trim_Rev3 |  | Ready |  |  | sensorreg --sel pressure -r 0xA4 1
129 |  | PressureSensor | WV_Presure_Initialiation |  | Ready |  |  | sensor --listsensors sensor --sel pressure --init
130 |  | PressureSensor | WV_Presure_Connectivity_Test |  | Ready |  |  | sensor --sel pressure --conntest sensor --sel pressure --turnoff
131 |  | PressureSensor | WV_Phosphorus_Average | [90,105] | Ready |  |  | wait 20 sensor --sel pressure --init sensorreg --sel pressure -r 0xD0 1 sensorreg --sel pressure -r 0xF3 3 sensorreg --sel pressure -r 0x80 34 sensorreg --sel pressure -r 0xF7 6 sensor --sel pressure --sample 1000ms --stats sensor --sel pressure --turnoff
132 |  | PressureSensor | WV_Phosphorus_STD | [0.01,5] | Ready
133 |  | PressureSensor | WV_Phosphorus_ODR | [20,30] | Ready
134 |  | PressureSensor | WV_Phosphorus_Temp_average | [15,45] | Ready
135 |  | PressureSensor | WV_Phosphorus_Temp_STD | [0,0.2] | Ready
136 |  | System | I2C0_Sweep_Test |  | Ready |  |  | i2c -s 0 | ACE(One-Ace) 8-bit: 0x70, 7-bit: 0x38 ACE2(ALL) 8-bit: 0xD6, 7-bit: 0x6B
137 |  | System | I2C1_Sweep_Test |  | Ready |  |  | audio -r i2c -s 1 audio --turnoff | SKR AMP FH 8-bit: 0x7E, 7-bit: 0x3F SKR AMP CN 8-bit: 0x76, 7-bit: 0x3B SKR BOOST 8-bit: 0x60, 7-bit: 0x30
138 |  | System | I2C2_Sweep_Test |  | Ready |  |  | i2c -s 2 | BELLATRIX 8-bit: 0x26, 7-bit: 0x13
139 |  | System | I2C3_Sweep_Test |  | Ready |  |  | i2c -s 3 | ALS(C4) 8-bit: 0x52, 7-bit: 0x29 ALS(C3) 8-bit: 0x72, 7-bit: 0x39
140 |  | System | I2C4_Sweep_Test |  | Ready |  |  | i2c -s 4 | Page 0: (7-bit) 0x8 (8-bit) 0x10 Page 1: (7-bit) 0x9 (8-bit) 0x12 Page 2: (7-bit) 0xA (8-bit) 0x14 Page 3: (7-bit) 0xB (8-bit) 0x16 Page 4: (7-bit) 0xC (8-bit) 0x18 Page 5: (7-bit) 0xD (8-bit) 0x1A Page 6: (7-bit) 0xE (8-bit) 0x1C Page 7: (7-bit) 0xF (8-bit) 0x1E
141 |  | System | I2C6_Sweep_Test |  | Ready |  |  | i2c -s 6 | MOLY 25A 8-bit: 0x1C, 7-bit: 0xE PHOS 2 8-bit: 0xEC, 7-bit: 0x76
142 |  | System | I2C8_Sweep_Test |  | Ready |  |  | i2c -s 8 | ACE2 8-bit: 0x70, 7-bit: 0x38
143 |  | System | I2C9_Sweep_Test |  | Ready |  |  | i2c -s 9 | POTOMAC 8-bit: 0xEA, 7-bit: 0x75
144 |  | System | I2C10_sweep_Test |  | Ready |  |  | i2c -s 10 | GASGAUGE 8-bit: 0xAA, 7-bit: 0x55
145 |  | Battery | Present_Voltage | [3200,NA] | Ready |  |  | pmuadc --sel potomac --read vbat
146 |  | Battery | NTC | [15,35] | Ready |  |  | pmuadc --sel potomac --read tbat
147 |  | Battery | Chem_ID | ¦0x2695¦¦0x2696] | Ready |  |  | device -k GasGauge --get chem-id
148 |  | Battery | Qmax | [7732,9278] | Ready |  |  | device -k GasGauge --get chem-capacity
149 |  | Battery | Static_Chem_ID_CheckSum | ¦0x7332]¦¦0x7ACA] | Ready |  |  | device -k GasGauge --e test_checksum
150 |  | Battery | Static_DF_CheckSum | ¦0x0710]¦0x7ED9¦ | Ready |  |  | device -k GasGauge --e test_checksum
151 |  | Battery | NCC | [6881,9278] | Ready |  |  | device -k GasGauge --get nominal-capacity
152 |  | Battery | Cycle_Count | [0,5] | Ready |  |  | device -k GasGauge --get cycle-count
153 |  | Battery | GG_Hardware_Version | [0xA8] | Ready |  |  | device -k GasGauge --get hw-version
154 |  | Battery | GG_Firmware_Version | [0x610] | Ready |  |  | device -k GasGauge --get fw-version
155 |  | Battery | QEN_And_Impedance_Tracking_Bit |  | Ready |  |  | device -k GasGauge -g chem-cap-updates-en
156 |  | Battery | Sleep_Enable_Bit |  | Ready |  |  | device -k GasGauge --e read_sleep
157 |  | Battery | Sleep_Enable_Bit_Seal_status |  | Ready |  |  | device -k GasGauge --get sealed
158 |  | Display | EDP_BER_Test |  | Not POR |  |  | display --on display --method ber --options "-r" display --method ber --options "-g"
159 |  | Dutinfo | Write_Date_And_Time |  | Ready |  |  | rtc --set
160 |  | NFC | Power_On_Baseband_And_Load_Firmware |  | Ready |  |  | baseband --off baseband --on baseband --load_firmware
161 |  | NFC | Sim_Tray_Test |  | Ready |  |  | baseband --wait_for_ready baseband -p baseband --off
162 |  | NFC | Sim_Card_Test |  | Ready
163 |  | PMU | Temperature1@Athena | [10,50] | Ready |  |  | temperature --all
164 |  | PMU | Temperature2@Athena | [10,50] | Ready
165 |  | PMU | Temperature3@Athena | [10,50] | Ready
166 |  | PMU | Temperature4@Athena | [10,50] | Ready
167 |  | PMU | Temperature5@Athena | [10,50] | Ready
168 |  | PMU | Temperature6@Athena | [10,50] | Ready
169 |  | PMU | Temperature7@Athena | [10,50] | Ready
170 |  | PMU | Temperature8@Athena | [10,50] | Ready
171 |  | PMU | Temperature_TCAL@Athena | [45,60] | Ready
172 |  | PMU | Temperature_Gasgauge | [10,50] | Ready |  |  | device -k GasGauge -p
173 |  | Battery | Level_After_Test | [0,101] | Ready |  |  | device -k GasGauge -g charge-percentage
174 |  | Battery | Voltage_After_Test | [3700,NA] | Ready |  |  | pmuadc --sel potomac --read vbat
175 |  | NFC | RotterDam_Test |  | Ready |  |  | stockholm --on stockholm --download_fw mfg script radios.txt bblib -e 'BB_SMTQT()'
176 |  | Process | DRCB |  | Ready |  |  | cbwrite 0x84 pass

## FOS
|  |  |  | FOS （Ver ） |  |  | Station SW Count
[6 empty] | Not POR | 1
[6 empty] | CHN validation | 0
[6 empty] | Pending update | 0
[6 empty] | New Item | 0
[6 empty] | Modified | 1
[6 empty] | Ready | 51
[6 empty] | Not ready | 0
Item NO. | Stop on fail | MP POR | Test | Sub Test | Test Limits | Station SW | Syscfg Key Write, Read | Attribute Key | Diag cmd | Remark
1 |  |  | SystemState | Spartan_FW_Version |  | Ready |  |  |  | Need catch below value and upload to attributes key. The value must match with below information except Serial Number. (0x0F) Version 0.7.2 (0x17) Serial Number FV4946500S4KTR021 (0x41)Power Role for Target: Source Charging Enabled: Yes SBU Protocol: SWD SBU Target: 0x06 SBU Passthrough Enabled: No Debug USB Protocol: Disabled Debug USB Target: 0x06 Debug USB Delay: 0 SWD Clock Rate: 3000000 Dock Channels Enabled: Yes UART Baud Rate: 115200 Dock Channel Mask: 0xFFFFFC01
2 |  |  | SystemState | Spartan_Environment_Check |  | Ready
3 |  |  | SystemState | Enter_Diags |  | Ready
4 |  |  | DUTinfo | SN |  | Ready |  |  | bl -h bl -l sn
5 |  |  | DUTinfo | Write_Date_And_Time |  | Ready |  |  | rtc --set 20190613023348
6 |  |  | DUTinfo | Diag_Version |  | Ready |  | DIAG_VER | display --on charge --setmv 5000 --setma 1000 ver
7 |  |  | Battery | Level_Before_Test | [0,101] | Ready |  |  | device -k GasGauge -g charge-percentage
8 |  |  | Battery | Voltage_Before_Test | [3750,NA] | Ready |  |  | pmuadc --sel potomac --read vbat
9 |  |  | Battery | Cell_Disconnect_Check |  | Ready |  |  | reg select D2759 reg read 0x501C ==> should be 0x00
10 |  |  | Battery | Pmuadc_Dump |  | Not POR |  |  | pmuadc --read all | Check iLDO3 current with limit [0, 50]mA
11 |  |  | Battery | Max_Life_Time_Temperature | [10,60] | Modified |  |  | dev -k GasGauge -e read_blk 59 0
12 |  |  | Battery | Max_Pack_Voltage | [NA,NA] | Ready
13 |  |  | Battery | Min_Pack_Voltage | [NA,NA] | Ready
14 |  |  | Battery | Max_Chg_Current | [NA,NA] | Ready
15 |  |  | Battery | Max_Dhg_Current | [NA,NA] | Ready
16 |  |  | Battery | Max_Over_Chg_Cap | [NA,NA] | Ready
17 |  |  | Backlight | Backlight_test |  | Ready |  |  | reg select D2759 reg read 0x1F3C 3 reg read 0x1FB2 1
18 |  |  | Backlight | Backlight_01 |  | Ready |  |  | bl -h pattern --fatp 8 bl -o reg select D2759 reg write 0x1423 0x00 reg write 0x1F0E 0x01 reg write 0x1F0F 0x00 reg write 0x1F10 0x00 reg read 0x1F00 reg read 0x1F01 reg write 0x1F01 0x07 reg write 0x1423 0x01
19 |  |  | Backlight | Backlight_02 |  | Ready |  |  | bl -o reg write 0x1423 0x00 reg write 0x1F0E 0x02 reg write 0x1F0F 0x00 reg write 0x1F10 0x00 reg read 0x1F00 reg read 0x1F01 reg write 0x1F01 0x07 reg write 0x1423 0x01
20 |  |  | Backlight | Backlight_03 |  | Ready |  |  | bl -o reg write 0x1423 0x00 reg write 0x1F0E 0x04 reg write 0x1F0F 0x00 reg write 0x1F10 0x00 reg read 0x1F00 reg read 0x1F01 reg write 0x1F01 0x07 reg write 0x1423 0x01
21 |  |  | Backlight | Backlight_04 |  | Ready |  |  | bl -o reg write 0x1423 0x00 reg write 0x1F0E 0x08 reg write 0x1F0F 0x00 reg write 0x1F10 0x00 reg read 0x1F00 reg read 0x1F01 reg write 0x1F01 0x07 reg write 0x1423 0x01
22 |  |  | Backlight | Backlight_05 |  | Ready |  |  | bl -o reg write 0x1423 0x00 reg write 0x1F0E 0x10 reg write 0x1F0F 0x00 reg write 0x1F10 0x00 reg read 0x1F00 reg read 0x1F01 reg write 0x1F01 0x07 reg write 0x1423 0x01
23 |  |  | Backlight | Backlight_06 |  | Ready |  |  | bl -o reg write 0x1423 0x00 reg write 0x1F0E 0x20 reg write 0x1F0F 0x00 reg write 0x1F10 0x00 reg read 0x1F00 reg read 0x1F01 reg write 0x1F01 0x07 reg write 0x1423 0x01
24 |  |  | Backlight | Backlight_07 |  | Ready |  |  | bl -o reg write 0x1423 0x00 reg write 0x1F0E 0x40 reg write 0x1F0F 0x00 reg write 0x1F10 0x00 reg read 0x1F00 reg read 0x1F01 reg write 0x1F01 0x07 reg write 0x1423 0x01
25 |  |  | Backlight | Backlight_08 |  | Ready |  |  | bl -o reg write 0x1423 0x00 reg write 0x1F0E 0x80 reg write 0x1F0F 0x00 reg write 0x1F10 0x00 reg read 0x1F00 reg read 0x1F01 reg write 0x1F01 0x07 reg write 0x1423 0x01
26 |  |  | Backlight | Backlight_09 |  | Ready |  |  | bl -o reg write 0x1423 0x00 reg write 0x1F0E 0x00 reg write 0x1F0F 0x01 reg write 0x1F10 0x00 reg read 0x1F00 reg read 0x1F01 reg write 0x1F01 0x07 reg write 0x1423 0x01
27 |  |  | Backlight | Backlight_10 |  | Ready |  |  | bl -o reg write 0x1423 0x00 reg write 0x1F0E 0x00 reg write 0x1F0F 0x02 reg write 0x1F10 0x00 reg read 0x1F00 reg read 0x1F01 reg write 0x1F01 0x07 reg write 0x1423 0x01
28 |  |  | Display | Pattern_YMI_Test |  | Ready |  |  | bl -r pattern --pick INT pattern --fatp 1
29 |  |  | Display | Pattern_Gray127_Test |  | Ready |  |  | pattern --fatp 2
30 |  |  | Display | Pattern_Gary63_Test |  | Ready |  |  | pattern --fatp 3
31 |  |  | Display | Pattern_Gary31_Test |  | Ready |  |  | pattern --fatp 4
32 |  |  | Display | Pattern_Black_Test |  | Ready |  |  | pattern --fatp 5
33 |  |  | Display | Pattern_White_Test |  | Ready |  |  | pattern --fatp 6
34 |  |  | Display | Pattern_Red_Test |  | Ready |  |  | pattern --fatp 7
35 |  |  | Display | Pattern_Green_Test |  | Ready |  |  | pattern --fatp 8
36 |  |  | Display | Pattern_Blue_Test |  | Ready |  |  | pattern --fatp 9
37 |  |  | Display | Pattern_Black_Pseudo_dot_Test |  | Ready |  |  | pattern --fatp 10
38 |  |  | Display | Pattern_GRampH_Test |  | Ready |  |  | pattern --fatp 11
39 |  |  | Display | Pattern_GRampV_Test |  | Ready |  |  | pattern --fatp 12
40 |  |  | Display | Pattern_CRampH_Test |  | Ready |  |  | pattern --fatp 13
41 |  |  | Display | Pattern_CRampV_Test |  | Ready |  |  | pattern --fatp 14
42 |  |  | Display | Pattern_CrossTalkH_Test |  | Ready |  |  | pattern --fatp 15
43 |  |  | Display | Pattern_CrossTalkV_Test |  | Ready |  |  | pattern --fatp 16
44 |  |  | Display | Pattern_Checker_Board _Test |  | Ready |  |  | pattern --fatp 17
45 |  |  | Display | Pattern_Sticking_Gray31_Test |  | Ready |  |  | pattern --fatp 18
46 |  |  | Display | Pattern_Mid_Green127_Test |  | Ready |  |  | pattern --fatp 19
47 |  |  | Display | Pattern_D27_Test |  | Ready |  |  | pattern --fatp 20
48 |  |  | Display | Pattern_D110_Test |  | Ready |  |  | pattern --fatp 21
49 |  |  | Camera | Front_Camera_Preview |  | Ready |  |  | camisp --find camisp --pick front camisp --preview on camisp --preview off camisp --exit
50 |  |  | Camera | Back_Camera_Preview |  | Ready |  |  | camisp --pick back camisp --preview on camisp --preview off camisp --exit
51 |  |  | Battery | Level_After_Test | [0,101] | Ready |  |  | device -k GasGauge -g charge-percentage
52 |  |  | Battery | Voltage_After_Test | [3700,NA] | Ready |  |  | pmuadc --sel potomac --read vbat
53 |  |  | Process | DRCB |  | Ready |  |  | getnonce cbwrite 0x8A pass

## USBC TEST
|  | USBC Test （Ver v4.02） |  |  | Station SW Count
|  |  |  | Not POR | 0
|  |  |  | CHN validation | 0
|  |  |  | New Item | 0
|  |  |  | Pending update | 0
|  |  |  | Modified | 0
|  |  |  | Ready | 231
|  |  |  | Not ready | 0
Item NO. | MP POR | Test Items | Test Limits | Station SW | Attribute Key | Titanium command | Caesium command | Diag cmd | Remark
1 |  | DutStart |  | Ready |  |  |  | sn; version; ver; rtc --get; nvram --set boot-command diags; nvram --set auto-boot true; nvram --save; pcie --off;pmuset --ldo 9 --off;pmuset --ldo 7 --off;stall 2000000;pmuset --ldo 7 --on;pmuset --ldo 9 --on;pcie --on
|  | OverallTestResult | [0, 1] | Ready
2 |  | CPort0CaesiumFWCheck |  | Ready |  |  | info
|  | OverallTestResult | [0, 1] | Ready
3 |  | CPort0TitaniumFWCheck |  | Ready |  | info
|  | OverallTestResult | [0, 1] | Ready
4 |  | EnableUsbPhy |  | Ready |  |  |  | device -k usbphy -e enable usb; ace -p usbc -r 0x1A; usbloopback -ｉ;
|  | OverallTestResult | [0, 1] | Ready
5 |  | EnableDiagsDebugPrint |  | Ready |  |  |  | consolerouter -a -s usbcontroller.* -d serial
|  | OverallTestResult | [0, 1] | Ready
6 |  | CPort0SwitchTestBoxDP |  | Ready |  | testBox: titanium tbtmMode: 1 tBTPortIndex is 0 tBTMMode is 1 disconnectTime is 700 enumerationTimeout is 7000 set TBTM mode success Delay after convert TBTM mode: 3.0s. Limit Check
|  | OverallTestResult | [0, 1] | Ready
7 |  | CPort0DisplayPatternTest |  | Ready |  | testBox: titanium patternNumInString: l turnOnDisplayBeforeTest: true turnOffDisplayAfterTest: false Run Test Begin Turn on display before sending pattern Send test pattern: l to port: CPort0UP Read dp link status from test box Read dp video status from test box
|  | linkCedarP0laneCount | [4, 4] | Ready |  |  |  | display --on pattern --pick USBC pattern l
|  | linkCedarP0linkBandwidthMbps | [5400, 5400] | Ready
|  | linkCedarP0status | [30583, 30583] | Ready
|  | dP0Lane0ErrorCount | [0, 0] | Ready
|  | dP0Lane1ErrorCount | [0, 0] | Ready
|  | dP0Lane2ErrorCount | [0, 0] | Ready
|  | dP0Lane3ErrorCount | [0, 0] | Ready
|  | MSA_activeVerticalWidth | [1440, 1440] | Ready
|  | MSA_activeHorizontalWidth | [2560, 2560] | Ready
|  | MSA_msaLocked | [1, 1] | Ready
|  | MSA_msaValid | [1, 1] | Ready
|  | MSA_totalVertical | [1481, 1481] | Ready
|  | MSA_totalHorizontal | [2560, 2560] | Ready
|  | MSA_verticalStart | [40, 40] | Ready
|  | MSA_horizontalStart | [72, 72] | Ready
|  | dPRX0RedCRC | [3104774510, 3104774510] | Ready
|  | dPRX0GreenCRC | [2040384690, 2040384690] | Ready
|  | dPRX0BlueCRC | [2594659197, 2594659197] | Ready
|  | OverallTestResult | [0, 1] | Ready
8 |  | CPort0DPEyeCapture |  | Ready |  | numSamples: 511 laneList: { [1] = 0,[2] = 1,[3] = 2,[4] = 3,} dataType: DP linkDataRate: 5.4 Number of lanes from spec: 4
|  | Lane0DPEyeWidth | [77, NA] | Ready
|  | Lane0DPEyeHeight | [90, NA] | Ready
|  | Lane1DPEyeWidth | [77, NA] | Ready
|  | Lane1DPEyeHeight | [90, NA] | Ready
|  | Lane2DPEyeWidth | [77, NA] | Ready
|  | Lane2DPEyeHeight | [90, NA] | Ready
|  | Lane3DPEyeWidth | [77, NA] | Ready
|  | Lane3DPEyeHeight | [90, NA] | Ready
|  | OverallTestResult | [0, 1] | Ready
9 |  | TurnOffExternalDisplay |  | Ready |  |  |  | display --off
|  | OverallTestResult | [0, 1] | Ready |  | testBox: titanium expectedOrientation: UP autoswitch: true delayAfterSwitch: 5 boxPortNumber: 2 Orientation flipped Delay 5s after flip orientation. Run Test Finish:true
10 |  | CPort0UPPortOrientationCheck |  | Ready |  |  |  | ace -p usbc -r 0x1A
|  | OverallTestResult | [0, 1] | Ready
11 |  | CPort0AceFWCheck |  | Ready
|  | ACE FW Version | [NA, NA] | Ready |  |  |  | ace -p usbc -r 0x0F
|  | OverallTestResult | [0, 1] | Ready
12 |  | CPort0BatteryLevelCheck |  | Ready
|  | Battery Level | [NA, NA] | Ready |  |  |  | device -k GasGauge --get charge-percentage
|  | OverallTestResult | [0, 1] | Ready
13 |  | CPort0UPUSBLSPresence |  | Ready |  | testBox: titanium expectedSpeed: 0 disconnectTime: 800 enumerationTimeout: 10000 delayAfterConvertTBTMode: 3 Test Device Log: set TBTM mode success Delay 3s after convert TBTM mode. Limit Check
|  | OverallTestResult | [0, 1] | Ready
14 |  | CPort0UPUSBLSPresenceDUTCheck |  | Ready |  | portIdentifierList: { [1] = CPort0UP,} expectedSpeed: 0 |  | usbloopback -i
|  | DeviceEnumeration | [0, 1] | Ready
|  | OverallTestResult | [0, 1] | Ready
15 |  | CPort0UPUSBFSPresence |  | Ready |  | testBox: titanium expectedSpeed: 1 disconnectTime: 800 enumerationTimeout: 10000 delayAfterConvertTBTMode: 3 Test Device Log: set TBTM mode success Delay 3s after convert TBTM mode. Limit Check
|  | OverallTestResult | [0, 1] | Ready
16 |  | CPort0UPUSBFSPresenceDUTCheck |  | Ready |  | portIdentifierList: { [1] = CPort0UP,} expectedSpeed: 1 |  | usbloopback -i
|  | DeviceEnumeration | [0, 1] | Ready
|  | OverallTestResult | [0, 1] | Ready
17 |  | CPort0UPUSBFSThroughput |  | Ready |  | Current port identifier: CPort0UP Detected Speed: [Full Speed] at location: [204000] Current Transfer Time: 14.510683 |  | usbloopback -c 8388608.0 -s 0x2
|  | OverallTestResult | [0, 1] | Ready
18 |  | CPort0UPUSBHSPresence |  | Ready |  | testBox: titanium expectedSpeed: 2 disconnectTime: 800 enumerationTimeout: 10000 delayAfterConvertTBTMode: 3 Test Device Log: set TBTM mode success Delay 3s after convert TBTM mode. Limit Check
|  | OverallTestResult | [0, 1] | Ready
19 |  | CPort0UPUSBHSPresenceDUTCheck |  | Ready |  | portIdentifierList: { [1] = CPort0UP,} expectedSpeed: 2 |  | usbloopback -i
|  | DeviceEnumeration | [0, 1] | Ready
|  | OverallTestResult | [0, 1] | Ready
20 |  | CPort0UPUSBHSThroughput |  | Ready |  | Current port identifier: CPort0UP Detected Speed: [High Speed] at location: [204000] Current Transfer Time: 11.914412 |  | usbloopback -c 268435456 -s 0x3
|  | UsbThroughputMbps | [288, NA] | Ready
|  | OverallTestResult | [0, 1] | Ready
21 |  | CPort0UPUSBSSPresence |  | Ready |  | testBox: titanium expectedSpeed: 3 disconnectTime: 800 enumerationTimeout: 10000 delayAfterConvertTBTMode: 3 Run Test Begin Reset FL #1 Set test box usb2 host path to: 0 Reset FL #2 Set test box usb2 host path to: 1 Change TBT Mode Delay 3s after convert TBTM mode. Limit Check |  | pcie --off;pmuset --ldo 9 --off;pmuset --ldo 7 --off;stall 2000000;pmuset --ldo 7 --on;pmuset --ldo 9 --on;pcie --on
|  | OverallTestResult | [0, 1] | Ready
22 |  | CPort0UPUSBSSPresenceDUTCheck |  | Ready |  | portIdentifierList: { [1] = CPort0UP,} expectedSpeed: 3 |  | usbloopback -i
|  | DeviceEnumeration | [0, 1] | Ready
|  | OverallTestResult | [0, 1] | Ready
23 |  | CPort0UPUSBSSThroughput |  | Ready |  | Current port identifier: CPort0UP Detected Speed: [Super Speed] at location: [40000A00000] |  | usbloopback -c 2147483648 -s 0x4
|  | UsbThroughputMbps | [2500, NA] | Ready
|  | OverallTestResult | [0, 1] | Ready
|  | CPort0UPUSBSSTestBoxEyeCapture |  | Ready |  | numSamples: 8192 laneList: { [1] = 0,} dataType: USB linkDataRate: 5 Number of lanes from spec: 1
|  | Lane0USBEyeWidth | [60, 200] | Ready
|  | Lane0USBEyeHeight | [100, 1000] | Ready
|  | OverallTestResult | [0, 1] | Ready
24 |  | CPort0UPUSBCVconnLoadTest |  | Ready |  | testBox: titanium loadCurrentMilliAmps: 300 boxPortNumber: 2 Configure as Vconn Sink delay1.5s Clear Vconn sink on port
|  | BeforeMeasuredVconnMilliVolt | [NA, NA] | Ready
|  | BeforeMeasuredVconnMilliAmp | [NA, NA] | Ready
|  | AfterMeasuredVconnMilliVolt | [4500, 5000] | Ready
|  | AfterMeasuredVconnMilliAmp | [295, 305] | Ready
|  | DCR | [0.5, 3] | Ready
|  | OverallTestResult | [0, 1] | Ready
24 |  | CPort0FL1100EyeCapture |  | Ready |  |  |  | smokey --run FL1100 --clean --test FL1100Eyescan
|  | FL1100EyeWidth | [NA, NA] | Ready
|  | FL1100EyeHeight | [NA, NA] | Ready
|  | FL1100EyeHorizontalOpening | [NA, NA] | Ready
|  | FL1100EyeVerticalOpening | [NA, NA] | Ready
|  | OverallTestResult | [0, 1] | Ready
25 |  | CPort0DOWNPortOrientationCheck |  | Ready |  | testBox: titanium expectedOrientation: DOWN autoswitch: true delayAfterSwitch: 5 boxPortNumber: 2 Orientation flipped Delay 5s after flip orientation Run Test Finish:true |  | ace -p usbc -r 0x1A
|  | OverallTestResult | [0, 1] | Ready
26 |  | CPort0DOWNUSBLSPresence |  | Ready |  | testBox: titanium expectedSpeed: 0 disconnectTime: 800 enumerationTimeout: 10000 delayAfterConvertTBTMode: 3 Test Device Log: set TBTM mode success Delay 3s after convert TBTM mode. Limit Check
|  | OverallTestResult | [0, 1] | Ready
27 |  | CPort0DOWNUSBLSPresenceDUTCheck |  | Ready |  | portIdentifierList: { [1] = CPort0DOWN,} expectedSpeed: 0 |  | usbloopback -i;
|  | DeviceEnumeration | [0, 1] | Ready
|  | OverallTestResult | [0, 1] | Ready
28 |  | CPort0DOWNUSBFSPresence |  | Ready |  | testBox: titanium expectedSpeed: 1 disconnectTime: 800 enumerationTimeout: 10000 delayAfterConvertTBTMode: 3 Test Device Log: set TBTM mode success Delay 3s after convert TBTM mode. Limit Check
|  | OverallTestResult | [0, 1] | Ready
29 |  | CPort0DOWNUSBFSPresenceDUTCheck |  | Ready |  | portIdentifierList: { [1] = CPort0DOWN,} expectedSpeed: 1 |  | usbloopback -i;
|  | DeviceEnumeration | [0, 1] | Ready
|  | OverallTestResult | [0, 1] | Ready
30 |  | CPort0DOWNUSBFSThroughput |  | Ready |  | Current port identifier: CPort0DOWN Detected Speed: [Full Speed] at location: [204000] Limit Check |  | usbloopback -c 8388608.0 -s 0x2
|  | UsbThroughputMbps | [7.2, NA] | Ready
|  | OverallTestResult | [0, 1] | Ready
31 |  | CPort0DOWNUSBHSPresence |  | Ready |  | testBox: titanium expectedSpeed: 2 disconnectTime: 800 enumerationTimeout: 10000 delayAfterConvertTBTMode: 3 Test Device Log: set TBTM mode success Delay 3s after convert TBTM mode. Limit Check |  | pcie --off;pmuset --ldo 9 --off;pmuset --ldo 7 --off;stall 2000000;pmuset --ldo 7 --on;pmuset --ldo 9 --on;pcie --on
|  | OverallTestResult | [0, 1] | Ready
32 |  | CPort0DOWNUSBHSPresenceDUTCheck |  | Ready |  | portIdentifierList: { [1] = CPort0DOWN,} expectedSpeed: 2 |  | usbloopback -i;
|  | DeviceEnumeration | [0, 1] | Ready
|  | OverallTestResult | [0, 1] | Ready
33 |  | CPort0DOWNUSBHSThroughput |  | Ready |  | Current port identifier: CPort0DOWN Detected Speed: [High Speed] at location: [204000] |  | usbloopback -c 268435456 -s 0x3
|  | UsbThroughputMbps | [288, NA] | Ready
|  | OverallTestResult | [0, 1] | Ready
34 |  | CPort0DOWNUSBSSPresence |  | Ready |  | testBox: titanium expectedSpeed: 3 disconnectTime: 800 enumerationTimeout: 10000 delayAfterConvertTBTMode: 3 Run Test Begin Reset FL #1 Set test box usb2 host path to: 0 Reset FL #2 Set test box usb2 host path to: 1 Change TBT Mode Delay 3s after convert TBTM mode. Limit Check |  | pcie --off;pmuset --ldo 9 --off;pmuset --ldo 7 --off;stall 2000000;pmuset --ldo 7 --on;pmuset --ldo 9 --on;pcie --on
|  | OverallTestResult | [0, 1] | Ready
35 |  | CPort0DOWNUSBSSPresenceDUTCheck |  | Ready |  | portIdentifierList: { [1] = CPort0DOWN,} expectedSpeed: 3 |  | usbloopback -i;
|  | DeviceEnumeration | [0, 1] | Ready
|  | OverallTestResult | [0, 1] | Ready
36 |  | CPort0DOWNUSBSSThroughput |  | Ready |  | Current port identifier: CPort0DOWN Detected Speed: [Super Speed] at location: [40000A00000] Limit Check
|  | UsbThroughputMbps | [2500, NA] | Ready |  |  |  | usbloopback -c 2147483648 -s 0x4
|  | OverallTestResult | [0, 1] | Ready
37 |  | CPort0DOWNUSBSSTestBoxEyeCapture |  | Ready |  | numSamples: 8192 laneList: { [1] = 0,} dataType: USB linkDataRate: 5 Number of lanes from spec: 1
|  | Lane0USBEyeWidth | [40, 200] | Ready
|  | Lane0USBEyeHeigh | [100, 1000] | Ready
|  | OverallTestResult | [0, 1] | Ready
38 |  | CPort0DOWNUSBCVbusLoadTest |  | Ready |  | testBox: titanium loadVoltageMilliVolts: 5000 loadCurrentMilliAmps: 1500 boxPortNumber: 2 Configure as Vconn Sink delay1.5s Clear Vbus sink on port
|  | BeforeMeasuredVbusMilliVolt | [NA, NA] | Ready
|  | BeforeMeasuredVbusMilliAmp | [NA, NA] | Ready
|  | AfterMeasuredVbusMilliVolt | [4300, NA] | Ready
|  | AfterMeasuredVbusMilliAmp | [1400, NA] | Ready
|  | DeltaVbusCurrent | [500, 1510]
|  | DCR | [0, 0.3] | Ready
|  | OverallTestResult | [0, 1] | Ready
39 |  | CPort0DOWNUSBCVconnLoadTest |  | Ready |  | testBox: titanium loadCurrentMilliAmps: 300 boxPortNumber: 2 Configure as Vconn Sink delay1.5s Clear Vconn Sink Success
|  | BeforeMeasuredVconnMilliVolt | [NA, NA] | Ready
|  | BeforeMeasuredVconnMilliAmp | [NA, NA] | Ready
|  | AfterMeasuredVconnMilliVolt | [4500, 5000] | Ready
|  | AfterMeasuredVconnMilliAmp | [295, 305] | Ready
|  | DCR | [0, 0.3] | Ready
|  | OverallTestResult | [0, 1] | Ready
32 |  | CPort0UPUSBCAdapterVoltageTest5V |  | Ready |  |  |  | charge --setmv 5000 --setma 100; //smc write AC-C 1; smc fread D1VD; smc fread B0AV; smc fread B0AC; smc fread BRSC; pmuadc --read all; device -k GasGauge --get current; device -k GasGauge --get voltage; ace -r 0x6A; device -k GasGauge --get charge-percentage; charge --setmv 5000 --setma 3000; //smc write AC-C 1; smc fread D1VD; smc fread B0AV; smc fread B0AC; smc fread BRSC; pmuadc --read all; device -k GasGauge --get current; device -k GasGauge --get voltage; ace -r 0x6A; device -k GasGauge --get charge-percentage;
|  | B0AC_1 |  | Ready
|  | B0AV_1 |  | Ready
|  | DxVD_1 |  | Ready
|  | potomac_vbus_1 | [4000, NA] | Ready
|  | potomac_ibus_in_hg_1 |  | Ready
|  | potomac_ibus_in_lg_1 | [80, NA] | Ready
|  | BRSC_1 |  | Ready
|  | titanium_current_1 | [80, NA] | Ready
|  | titanium_voltage_1 | [4500, NA] | Ready
|  | B0AC_2 |  | Ready
|  | B0AV_2 |  | Ready
|  | DxVD_2 |  | Ready
|  | potomac_vbus_2 | [4000, NA] | Ready
|  | potomac_ibus_in_hg_2 |  | Ready
|  | potomac_ibus_in_lg_2 | [1000, NA] | Ready
|  | BRSC_2 |  | Ready
|  | titanium_current_2 | [2000, NA] | Ready
|  | titanium_voltage_2 | [4500, NA] | Ready
|  | DCR | [-0.5, 0.5]
|  | OverallTestResult | [0, 1] | Ready
33 |  | CPort0UPUSBCAdapterVoltageTest9V |  | Ready |  |  |  | charge --setmv 9000 --setma 500; //smc write AC-C 1; smc fread D1VD; smc fread B0AV; smc fread B0AC; smc fread BRSC; pmuadc --read all; device -k GasGauge --get current; device -k GasGauge --get voltage device -k GasGauge --get voltage; ace -r 0x6A; device -k GasGauge --get charge-percentage charge --setmv 9000 --setma 3000; //smc write AC-C 1; smc fread D1VD; smc fread B0AV; smc fread B0AC; smc fread BRSC; pmuadc --read all; device -k GasGauge --get current; device -k GasGauge --get voltage; ace -r 0x6A; device -k GasGauge --get charge-percentage
|  | B0AC_1 |  | Ready
|  | B0AV_1 |  | Ready
|  | DxVD_1 |  | Ready
|  | potomac_vbus_1 | [8000, NA] | Ready
|  | potomac_ibus_in_hg_1 |  | Ready
|  | potomac_ibus_in_lg_1 | [400, NA] | Ready
|  | BRSC_1 |  | Ready
|  | titanium_current_1 | [400, NA] | Ready
|  | titanium_voltage_1 | [8000, NA] | Ready
|  | B0AC_2 |  | Ready
|  | B0AV_2 |  | Ready
|  | DxVD_2 |  | Ready
|  | potomac_vbus_2 | [8000, NA] | Ready
|  | potomac_ibus_in_hg_2 |  | Ready
|  | potomac_ibus_in_lg_2 | [1000, NA] | Ready
|  | BRSC_2 |  | Ready
|  | titanium_current_2 | [1000, NA] | Ready
|  | titanium_voltage_2 | [8000, NA] | Ready
|  | DCR | [-0.5, 0.5] | Ready
|  | OverallTestResult | [0, 1] | Ready
34 |  | CPort0UPUSBCAdapterVoltageTest12V |  | Ready |  |  |  | charge --setmv 12000 --setma 500; pmuadc --read all; device -k GasGauge --get current; device -k GasGauge --get voltage ace -r 0x6A; device -k GasGauge --get charge-percentage charge --setmv 12000 --setma 3000; //smc write AC-C 1; smc fread D1VD; smc fread B0AV; smc fread B0AC; smc fread BRSC; pmuadc --read all; device -k GasGauge --get current; device -k GasGauge --get voltage ace -r 0x6A; device -k GasGauge --get charge-percentage
|  | B0AC_1 |  | Ready
|  | B0AV_1 |  | Ready
|  | DxVD_1 |  | Ready
|  | potomac_vbus_1 | [11000, NA] | Ready
|  | potomac_ibus_in_hg_1 |  | Ready
|  | potomac_ibus_in_lg_1 | [400, NA] | Ready
|  | BRSC_1 |  | Ready
|  | titanium_current_1 | [400, NA] | Ready
|  | titanium_voltage_1 | [11000, NA] | Ready
|  | B0AC_2 |  | Ready
|  | B0AV_2 |  | Ready
|  | DxVD_2 |  | Ready
|  | potomac_vbus_2 | [11000, NA] | Ready
|  | potomac_ibus_in_hg_2 |  | Ready
|  | potomac_ibus_in_lg_2 | [1000, NA] | Ready
|  | BRSC_2 |  | Ready
|  | titanium_current_2 | [1000, NA] | Ready
|  | titanium_voltage_2 | [11000, NA] | Ready
|  | DCR | [-0.5, 0.5]
|  | OverallTestResult | [0, 1] | Ready
35 |  | CPort0UPUSBCAdapterVoltageTest15V |  | Ready |  |  |  | charge --setmv 15000 --setma 500; //smc write AC-C 1; smc fread D1VD; smc fread B0AV; smc fread B0AC; smc fread BRSC; pmuadc --read all; device -k GasGauge --get current; device -k GasGauge --get voltage ace -r 0x6A; device -k GasGauge --get charge-percentage charge --setmv 15000 --setma 3000; //smc write AC-C 1; smc fread D1VD; smc fread B0AV; smc fread B0AC; smc fread BRSC; pmuadc --read all; device -k GasGauge --get current; device -k GasGauge --get voltage ace -r 0x6A; device -k GasGauge --get charge-percentage
|  | B0AC_1 |  | Ready
|  | B0AV_1 |  | Ready
|  | DxVD_1 |  | Ready
|  | potomac_vbus_1 | [14000, NA] | Ready
|  | potomac_ibus_in_hg_1 |  | Ready
|  | potomac_ibus_in_lg_1 | [400, NA] | Ready
|  | BRSC_1 |  | Ready
|  | titanium_current_1 | [400, NA] | Ready
|  | titanium_voltage_1 | [14000, NA] | Ready
|  | B0AC_2 |  | Ready
|  | B0AV_2 |  | Ready
|  | DxVD_2 |  | Ready
|  | potomac_vbus_2 | [14000, NA] | Ready
|  | potomac_ibus_in_hg_2 |  | Ready
|  | potomac_ibus_in_lg_2 | [1000, NA] | Ready
|  | BRSC_2 |  | Ready
|  | titanium_current_2 | [1000, NA] | Ready
|  | titanium_voltage_2 | [14000, NA] | Ready
|  | DCR | [-0.5, 0.5]
|  | OverallTestResult | [0, 1] | Ready
36 |  | CPort0DOWNSwitchTestBoxDefault |  | Ready |  | reset
|  | OverallTestResult | [0, 1] | Ready
37 |  | DutEnd |  | Ready |  |  |  | sn; cbwrite 139 pass Default --hex; cbread 0x8B
|  | OverallTestResult | [0, 1] | Ready

## CT3
|  |  |  | CONNECTIVITY-3 （Ver ） |  |  | Station SW Count
[6 empty] | Not POR | 0
[6 empty] | CHN validation | 0
[6 empty] | New Item | 3
[6 empty] | Pending update | 0
[6 empty] | Modified | 5
[6 empty] | Ready | 178
[6 empty] | Not ready | 0
Item NO. | Stop on fail | MP POR | Test | Sub Test | Test Limits | Station SW | Syscfg Key Write, Read | Attribute Key | Fixture cmd | Diag cmd | Remark
1 |  |  | SystemState | Spartan_FW_Version |  | Ready |  |  |  |  | Need catch below value and upload to attributes key. The value must match with below information except Serial Number. (0x0F) Version 0.7.2 (0x17) Serial Number FV4946500S4KTR021 (0x41)Power Role for Target: Source Charging Enabled: Yes SBU Protocol: SWD SBU Target: 0x06 SBU Passthrough Enabled: No Debug USB Protocol: Disabled Debug USB Target: 0x06 Debug USB Delay: 0 SWD Clock Rate: 3000000 Dock Channels Enabled: Yes UART Baud Rate: 115200 Dock Channel Mask: 0xFFFFFC01
2 |  |  | SystemState | Spartan_Environment_Check |  | Ready
3 |  |  | Fixture | Fixture_On |  | Ready |  |  | cylinder_LOCKON cylinder_CABLEON
4 |  |  | DUTinfo | SN |  | Ready |  |  |  | bl -l sn
5 |  |  | DUTinfo | Diag_Version |  | Ready |  | DIAG_VER |  | ver charge --set 2400 --force
6 |  |  | DUTinfo | Get_SFC_Info |  | Ready
7 |  |  | Battery | Level_Before_Test | [0,101] | Ready |  |  |  | device -k GasGauge -g charge-percentage
8 |  |  | Battery | Voltage_Before_Test | [3750,NA] | Ready |  |  |  | pmuadc --sel potomac --read vbat
9 |  |  | Battery | Cell_Disconnect_Check |  | Ready |  |  |  | reg select D2759 reg read 0x501C ==> should be 0x00
10 |  |  | Battery | Pmuadc_Dump |  | Ready |  |  |  | pmuadc --read all | Check iLDO3 current with limit [0, 50]mA
11 |  |  | Battery | Max_Life_Time_Temperature | [10,60] | Modified |  |  |  | dev -k GasGauge -p dev -k GasGauge -e read_blk 59 0
12 |  |  | Battery | Max_Pack_Voltage | [NA,NA] | Ready
13 |  |  | Battery | Min_Pack_Voltage | [NA,NA] | Ready
14 |  |  | Battery | Max_Chg_Current | [NA,NA] | Ready
15 |  |  | Battery | Max_Dhg_Current | [NA,NA] | Ready
16 |  |  | Battery | Max_Over_Chg_Cap | [NA,NA] | Ready
17 |  |  | PressureSensor | WV_Phosphorus_Mfg_ID | [228] | Ready |  |  |  | sensorreg --sel pressure -r 0x80
18 |  |  | PressureSensor | WV_Phosphorus_Chip_ID | [40] | Ready |  |  |  | sensorreg --sel pressure -r 0x81
19 |  |  | PressureSensor | WV_Phosphorus_Trim_Rev |  | Ready |  |  |  | sensorreg --sel pressure -r 0xA1 1
20 |  |  | PressureSensor | WV_Phosphorus_Trim_Rev2 | [01] | Ready |  |  |  | sensorreg --sel pressure -r 0xA3 1
21 |  |  | PressureSensor | WV_Phosphorus_Trim_Rev3 |  | Ready |  |  |  | sensorreg --sel pressure -r 0xA4 1
22 |  |  | PressureSensor | WV_Presure_Initialiation |  | Ready |  |  |  | sensor --listsensors sensor --sel pressure --init
23 |  |  | PressureSensor | WV_Presure_Connectivity_Test |  | Ready |  |  |  | sensor --sel pressure --conntest sensor --sel pressure --turnoff
24 |  |  | PressureSensor | WV_Phosphorus_Average | [90,105] | Ready |  |  |  | wait 20 sensor --sel pressure --init sensorreg --sel pressure -r 0xD0 1 sensorreg --sel pressure -r 0xF3 3 sensorreg --sel pressure -r 0x80 34 sensorreg --sel pressure -r 0xF7 6 sensor --sel pressure --sample 1000ms --stats sensor --sel pressure --turnoff
25 |  |  | PressureSensor | WV_Phosphorus_STD | [0.01,5] | Ready
26 |  |  | PressureSensor | WV_Phosphorus_ODR | [20,30] | Ready
27 |  |  | PressureSensor | WV_Phosphorus_Temp_average | [15,45] | Ready
28 |  |  | PressureSensor | WV_Phosphorus_Temp_STD | [0,0.2] | Ready
29 |  |  | Graphite | Initialization |  | Ready |  |  |  | sensor -l sensor --sel accel --init sensor --sel gyro --init wait 200 sensor --sel accel --set rate 200 sensor --sel gyro --set rate 200 sensor --sel accel,gyro --sample 500ms --stats sensor --sel accel,gyro –turnoff;
30 |  |  | Accelerometer | CM_Average_X | [-0.118,0.118] | Ready
31 |  |  | Accelerometer | CM_Average_Y | [-0.118,0.118] | Ready
32 |  |  | Accelerometer | CM_Average_Z | [0.9,1.1] | Ready
33 |  |  | Accelerometer | CM_STD_X | [0.00001,0.05] | Ready
34 |  |  | Accelerometer | CM_STD_Y | [0.00001,0.05] | Ready
35 |  |  | Accelerometer | CM_STD_Z | [0.00001,0.05] | Ready
36 |  |  | Gyro | CM_NmDC_Temp | [3,45] | Ready
37 |  |  | Gyro | CM_Average_X | [-25,25] | Ready
38 |  |  | Gyro | CM_Average_Y | [-25,25] | Ready
39 |  |  | Gyro | CM_Average_Z | [-25,25] | Ready
40 |  |  | Gyro | CM_STD_X | [0.00001,1] | Ready
41 |  |  | Gyro | CM_STD_Y | [0.00001,1] | Ready
42 |  |  | Gyro | CM_STD_Z | [0.00001,1] | Ready
43 |  |  | Accelerometer | Self_Test |  | Ready |  |  |  | sensor --sel accel --init;wait 200 sensor --sel accel --exectest selftest sensor --sel accel --turnoff;wait 200
44 |  |  | Gyro | Self_Test |  | Ready |  |  |  | sensor --sel gyro --init ;wait 200 sensor --sel gyro --exectest selftest sensor --sel gyro --turnoff ;wait 200
45 |  |  | Magnetometer | Initialiation |  | Ready |  |  |  | sensor --sel compass --init
46 |  |  | Magnetometer | Connectivity_Test |  | Ready |  |  |  | sensor -s compass --conntest
47 |  |  | Magnetometer | Self_Test |  | Ready |  |  |  | sensor -s compass --turnoff;wait 200 sensor -s compass --init;wait 200 sensor -s compass --exectest selftest sensor -s compass --turnoff;wait 200
48 |  |  | Magnetometer | VA_ChipID | 0x40 | Ready |  |  |  | sensorreg -s compass -r 0x00 1 sensorreg -s compass -r 0x01 1
49 |  |  | Magnetometer | VA_Version | 0x52 | Ready |  |  |  | sensorreg -s compass -r 0x02
50 |  |  | Magnetometer | VA_CRC |  | Ready |  |  |  | sensorreg -s compass -w 0x29 0x53 sensorreg -s compass -w 0x2A 0x47 sensorreg -s compass -r 0x40 62 sensorreg -s compass -r 0x04 sensorreg -s compass -r 0x03
51 |  |  | Magnetometer | VA_ODR |  | Ready |  |  |  | sensor --listsensors sensor --sel compass --init sensor --sel compass --sample 1000ms --stats sensor --sel compass --turnoff
52 |  |  | Magnetometer | VA _Average_X | [-1200,1200] | Ready
53 |  |  | Magnetometer | VA _Average_Y | [-1200,1200] | Ready
54 |  |  | Magnetometer | VA _Average_Z | [-1200,1200] | Ready
55 |  |  | Magnetometer | VA _STD_X | [0.001,0.5] | Ready
56 |  |  | Magnetometer | VA _STD_Y | [0.001,0.5] | Ready
57 |  |  | Magnetometer | VA _STD_Z | [0.001,0.5] | Ready
58 |  |  | Magnetometer | VA_Average_Temp | [5,45] | Ready
59 |  |  | Grape | GPIO_Test |  | Ready |  |  |  | smokeyshell -r smokey Wildfire --run DisplayBehavior=NoDisplay ControlBitAccess=ReadOnly BrickRequired=None ResultsBehavior=NoFile LogBehavior=ConsoleOnly --test TouchGpio |  |  | Remove workaround command "pmuset --switch buck3 2 --on".
60 |  |  | Grape | Short_Test |  | Ready |  |  |  | smokeyshell -r smokey --run TouchShortsTest
61 |  |  | Grape | Offset_Test |  | Ready |  |  |  | smokey Wildfire --run DisplayBehavior=NoDisplay ControlBitAccess=ReadOnly BrickRequired=None ResultsBehavior=NoFile LogBehavior=ConsoleOnly --test TouchOffset --testargs "TouchOffset, Verbose='OnFail',TestStation='ct2ct3'" |  |  | 1. MF used command "touch --test offset --run --option "--no_matrix"" for P0, change to "touch --test offset --run" for P1. 2. Remove workaround command "pmuset --switch buck3 2 --on".
62 |  |  | Grape | POWER_ON |  | Ready |  |  |  | touch --off touch --on touch --load_firmware |  |  | Remove workaround command "pmuset --switch buck3 2 --on".
63 |  |  | Grape | FW_Critical_Error_Check |  | Ready |  |  |  | touch --test critical --run
64 |  |  | Grape | Firmware_Version |  | Ready |  |  |  | touch -p firmware-version touch --off
65 |  |  | Hall | HALL@C4_Flex-Miss_Test_IRQ |  | Ready |  |  | cylinder_HALL1OFF | pmugpio --pin 5 --get //Should be 1
66 |  |  | Hall | HALL@C4_Flex-Detect_Test_IRQ |  | Ready |  |  | cylinder_HALL1ON cylinder_HALL1OFF button_hall_HALL0ON button_hall_HALL0OFF | pmugpio --pin 5 --get //Should be 0 pmugpio --pin 5 --get //Should be 0
67 |  |  | Hall | HALL@C3_Flex-Miss_Test_IRQ |  | Ready |  |  | cylinder_ALSOFF | pmugpio --pin 6 --get //Should be 1
68 |  |  | Hall | HALL@C3_Flex-Detect_Test_IRQ |  | Ready |  |  | cylinder_ALSON cylinder_ALSOFF | pmugpio --pin 6 --get //Should be 0
69 |  |  | System | I2C0_Sweep_Test |  | Ready |  |  |  | i2c -s 0 | ACE(One-Ace) 8-bit: 0x70, 7-bit: 0x38 ACE2(ALL) 8-bit: 0xD6, 7-bit: 0x6B |  | Add "display --on" command to prevent display is off before i2c sweep test.
70 |  |  | System | I2C1_Sweep_Test |  | Ready |  |  |  | audio -r i2c -s 1 audio --turnoff | SKR AMP FH 8-bit: 0x7E, 7-bit: 0x3F SKR AMP CN 8-bit: 0x76, 7-bit: 0x3B SKR BOOST 8-bit: 0x60, 7-bit: 0x30
71 |  |  | System | I2C2_Sweep_Test |  | Ready |  |  |  | i2c -s 2 | BELLATRIX 8-bit: 0x26, 7-bit: 0x13
72 |  |  | System | I2C3_Sweep_Test |  | Ready |  |  |  | i2c -s 3 | ALS(C4) 8-bit: 0x52, 7-bit: 0x29 ALS(C3) 8-bit: 0x72, 7-bit: 0x39
73 |  |  | System | I2C4_Sweep_Test |  | Ready |  |  |  | pmugpio --pin 2 --output 1 wait 500 i2c -s 4 pmugpio --pin 2 --output 0 | Page 0: (7-bit) 0x8 (8-bit) 0x10 Page 1: (7-bit) 0x9 (8-bit) 0x12 Page 2: (7-bit) 0xA (8-bit) 0x14 Page 3: (7-bit) 0xB (8-bit) 0x16 Page 4: (7-bit) 0xC (8-bit) 0x18 Page 5: (7-bit) 0xD (8-bit) 0x1A Page 6: (7-bit) 0xE (8-bit) 0x1C Page 7: (7-bit) 0xF (8-bit) 0x1E
74 |  |  | System | I2C6_Sweep_Test |  | Ready |  |  |  | i2c -s 6 | MOLY 25A 8-bit: 0x1C, 7-bit: 0xE PHOS 2 8-bit: 0xEC, 7-bit: 0x76
75 |  |  | System | I2C8_Sweep_Test |  | Ready |  |  |  | i2c -s 8 | ACE2 8-bit: 0x70, 7-bit: 0x38
76 |  |  | System | I2C9_Sweep_Test |  | Ready |  |  |  | i2c -s 9 | POTOMAC 8-bit: 0xEA, 7-bit: 0x75
77 |  |  | System | I2C10_sweep_Test |  | Ready |  |  |  | i2c -s 10 | GASGAUGE 8-bit: 0xAA, 7-bit: 0x55
78 |  |  | Backlight | High_Low_Test |  | Ready |  |  |  | bl -r reg select D2759 reg read 0x1F3C 3 reg read 0x1FB2 1 reg write 0x1F3C 0xff reg write 0x1F3D 0xff reg write 0x1F3E 0xff reg write 0x1F00 0xF3 reg write 0x1F01 0x07 reg read 0x1F3C 3 reg read 0x1FB2 1 reg write 0x1F3C 0xff reg write 0x1F3D 0xff reg write 0x1F3E 0xff reg write 0x1F00 0xf4 reg write 0x1F01 0x01 reg read 0x1F3C 3 reg read 0x1FB2 1 reg write 0x1F3C 0xff reg write 0x1F3D 0xff reg write 0x1F3E 0xff reg write 0x1F00 0xF3 reg write 0x1F01 0x07 reg read 0x1F3C 3 reg read 0x1FB2 1 reg write 0x1F3C 0xff reg write 0x1F3D 0xff reg write 0x1F3E 0xff reg write 0x1423 0x00 reg write 0x1423 0x01 bl -l
79 |  |  | Orion | Contact_Contamination-DATA_GND_150K_4uA | [400,680] | Ready |  |  | oab3f_board_init oab3f_CMD_SET_GPIO_ORION_PULLDOWN_0 oab3f_CMD_CONNECT_ORION_PWR_TO_DATA_0 oab3f_CMD_CONNECT_ORION_PWR_TO_GND_0 oab3f_CMD_CONNECT_ORION_DATA_TO_GND_1 cylinder_orion_press delay 0.5s /*0.5s delay after pin press*/ | ace --pick usbc --4cc SRYR --txdata "0x00" --rxdata 0 i2c -v 2 0x13 0x00 0x82 i2c -d 2 0x13 0x1A 1 i2c -d 2 0x13 0x1A 1 i2c -v 2 0x13 0x00 0x91 i2c -v 2 0x13 0xB5 0x58 i2c -v 2 0x13 0xA0 0x0D i2c -d 2 0x13 0xA5 1 i2c -d 2 0x13 0xA4 1
80 |  |  | Orion | Contact_Contamination-DATA_PWR_150K_4uA | [400,680] | Ready |  |  | oab3f_CMD_CONNECT_ORION_PWR_TO_GND_0 oab3f_CMD_CONNECT_ORION_DATA_TO_GND_0 oab3f_CMD_CONNECT_ORION_PWR_TO_DATA_1 | i2c -v 2 0x13 0x00 0x82 i2c -d 2 0x13 0x1A 1 i2c -d 2 0x13 0x1A 1 i2c -v 2 0x13 0x00 0x91 i2c -v 2 0x13 0xB5 0x58 i2c -v 2 0x13 0x70 0x01 i2c -v 2 0x13 0xA0 0x0D i2c -d 2 0x13 0xA5 1 i2c -d 2 0x13 0xA4 1
81 |  |  | Orion | Contact_Contamination-PWR_GND_150K_4uA | [400,680] | Ready |  |  | oab3f_CMD_CONNECT_ORION_DATA_TO_GND_0 oab3f_CMD_CONNECT_ORION_PWR_TO_DATA_0 oab3f_CMD_CONNECT_ORION_PWR_TO_GND_1 | i2c -v 2 0x13 0x00 0x82 i2c -d 2 0x13 0x1A 1 i2c -d 2 0x13 0x1A 1 i2c -v 2 0x13 0x00 0x91 i2c -v 2 0x13 0xB5 0xD0 i2c -v 2 0x13 0xA0 0x09 delay 1s i2c -d 2 0x13 0xA5 1 i2c -d 2 0x13 0xA4 1
82 |  |  | Orion | Switch_To_Provider_Mode |  | Ready |  |  | oab3f_CMD_SET_PWR_ORION_0 oab3f_CMD_PWR_ORION_SW_EN_0 oab3f_CMD_PWR_ORION_EN_0 oab3f_CMD_IDBUS_POWER_MODE_1 oab3f_CMD_SET_RX_Vth_1000 oab3f_WAITFORID delay 0.05s
83 |  |  | Orion | Provider_Mode-Output_Communication_start |  | Ready |  |  |  | socgpio --port 1 --pin 16 --output 0 socgpio --port 1 --pin 16 --output 1 i2c -v 2 0x13 0x00 0x80 i2c -v 2 0x13 0x00 0x80 i2c -v 2 0x13 0x00 0x80 i2c -v 2 0x13 0x00 0x80 i2c -d 2 0x13 0x74 8 /*need to delay 0.05s*/ i2c -d 2 0x13 0x1A 1 /*read back should be 0x09 or 0xE9*/
84 |  |  | Orion | Provider_Mode-Bellatrix_Boost_State |  | Ready |  |  | oab3f_CMD_ELOAD_EN_1 | socgpio --pin 99 --output 1 socgpio --port 1 --pin 16 --output 0 socgpio --port 1 --pin 16 --output 1 i2c -v 2 0x13 0x00 0x80 i2c -v 2 0x13 0x00 0x80 i2c -v 2 0x13 0x00 0x80 i2c -v 2 0x13 0x00 0x80 i2c -d 2 0x13 0x74 8 /*need to delay 0.05s*/ i2c -d 2 0x13 0x1A 1 /*read back should be 0x09 or 0xE9 i2c -v 2 0x13 0x02 0x04
85 |  |  | Orion | Provider_Mode-Boost5V_Voltage_1000mA | [4800,5250] | Ready |  |  | oab3f_CMD_READ_ORION_VOLTAGE oab3f_orion_volt_read
86 |  |  | Orion | Provider_Mode-Boost5V_Eload1000mA_Current | [930,1070] | Ready |  |  | oab3f_CMD_SET_ELOAD_1000 oab3f_CMD_READ_ELOAD_CURRENT oab3f_eload_current_read
87 |  |  | Orion | Provider_Mode-Boost5V_Eload1000mA_Voltage | [4250,5200] | Ready |  |  | oab3f_CMD_READ_ORION_VOLTAGE oab3f_orion_volt_read
88 |  |  | Orion | Provider_Mode-Boost5V_Voltage_2000mA | [4800,5250] | Ready |  |  | oab3f_CMD_SET_ELOAD_0 oab3f_CMD_READ_ORION_VOLTAGE oab3f_orion_volt_read
89 |  |  | Orion | Provider_Mode-Boost5V_Eload2000mA_Current | [1900,2100] | Ready |  |  | oab3f_CMD_SET_ELOAD_2000 oab3f_CMD_READ_ELOAD_CURRENT oab3f_eload_current_read
90 |  |  | Orion | Provider_Mode-Boost5V_Eload2000mA_Voltage | [4200,5000] | Ready |  |  | oab3f_CMD_READ_ORION_VOLTAGE oab3f_orion_volt_read
91 |  |  | Orion | Provider_Mode-Boost5V_Eload2000mA_Delta | [30,700] | Ready |  |  | oab3f_CMD_SET_ELOAD_0
92 |  |  | Orion | Provider_Mode-Boost5V_Eload2000mA_DCR | [30,300] | Ready |  |  | oab3f_CMD_ELOAD_EN_0
93 |  |  | Orion | Provider_Mode-ADC_Temperature_Read |  | Ready |  |  |  | i2c -v 2 0x13 0x00 0x91 i2c -v 2 0x13 0xA0 0x04 i2c -d 2 0x13 0xA5 1 i2c -d 2 0x13 0xA4 1
94 |  |  | Orion | Provider_Mode-ADC_VP_Boost_Read |  | Ready |  |  |  | i2c -d 2 0x13 0x74 8 i2c -v 2 0x13 0x00 0x91 i2c -v 2 0x13 0xA0 0x00 i2c -d 2 0x13 0xA5 1 i2c -d 2 0x13 0xA4 1
95 |  |  | Orion | Provider_Mode-Output_Communication |  | Ready |  |  |  | socgpio --port 1 --pin 16 --output 0 socgpio --port 1 --pin 16 --output 1 i2c -v 2 0x13 0x00 0x80 i2c -v 2 0x13 0x00 0x80 i2c -v 2 0x13 0x00 0x80 i2c -v 2 0x13 0x00 0x80 i2c -d 2 0x13 0x74 8 i2c -d 2 0x13 0x1A 1
96 |  |  | Orion | Provider_Mode-HS_Output_Communication |  | Ready |  |  | oab3f_CMD_SET_RX_Vth_1000 oab3f_SWITCH2HS oab3f_CMD_HS_DATA_RECORD oab3f_WAITFORID oab3f_CMD_HS_DATA_PLAYBACK(wait 3s) | i2c -v 2 0x13 0x00 0x84 baud --set 1000000 i2c -v 2 0x13 0x00 0x84 i2c -v 2 0x13 0x00 0x84 baud -u 2 --set 1000000 uarttx -u 2 -f nandfs:\AppleInternal\Diags\Scripts\J307\1k.txt uartrx -u 2 --file nandfs:\AppleInternal\Diags\Scripts\J307\output_rx_1k.txt --exit EXIT digest --md5 -f nandfs:\AppleInternal\Diags\Scripts\J307\1k.txt digest --md5 -f nandfs:\AppleInternal\Diags\Scripts\J307\output_rx_1k.txt cat nandfs:\AppleInternal\Diags\Scripts\J307\1k.txt cat nandfs:\AppleInternal\Diags\Scripts\J307\output_rx_1k.txt baud --set 115200
97 |  |  | Orion | Provider_Mode-Bellatrix_State_Read1 |  | Ready |  |  | oab3f_CMD_SET_RX_Vth_1000 oab3f_SWITCH2LS oab3f_WAITFORID | i2c -d 2 0x13 0x74 8 i2c -d 2 0x13 0x1A 1
98 |  |  | Orion | Provider_Mode-Output_Communication_330pF |  | Ready |  |  | oab3f_CMD_CONNECT_CAP_LOAD_330P_0 oab3f_CMD_CAP_LOAD_EN_0 | socgpio --port 1 --pin 16 --output 0 socgpio --port 1 --pin 16 --output 1 i2c -v 2 0x13 0x00 0x80 i2c -v 2 0x13 0x00 0x80 i2c -v 2 0x13 0x00 0x80 i2c -v 2 0x13 0x00 0x80 i2c -d 2 0x13 0x74 8 i2c -d 2 0x13 0x1A 1 socgpio --port 1 --pin 16 --output 0 socgpio --port 1 --pin 16 --output 1 i2c -v 2 0x13 0x00 0x80 i2c -v 2 0x13 0x00 0x80 i2c -v 2 0x13 0x00 0x80 i2c -v 2 0x13 0x00 0x80 i2c -d 2 0x13 0x74 8 i2c -d 2 0x13 0x1A 1
99 |  |  | Orion | Provider_Mode-HS_Output_Communication_330pF |  | Ready |  |  | oab3f_CMD_SET_RX_Vth_1000 oab3f_SWITCH2HS oab3f_CMD_HS_DATA_RECORD oab3f_WAITFORID oab3f_CMD_HS_DATA_PLAYBACK(wait 3s) | i2c -v 2 0x13 0x00 0x84 baud --set 1000000 i2c -v 2 0x13 0x00 0x84 i2c -v 2 0x13 0x00 0x84 baud -u 2 --set 1000000 uarttx -u 2 -f nandfs:\AppleInternal\Diags\Scripts\J307\1k.txt uartrx -u 2 --file nandfs:\AppleInternal\Diags\Scripts\J307\output_330p_rx_1k.txt --exit EXIT digest --md5 -f nandfs:\AppleInternal\Diags\Scripts\J307\1k.txt digest --md5 -f nandfs:\AppleInternal\Diags\Scripts\J307\output_330p_rx_1k.txt cat nandfs:\AppleInternal\Diags\Scripts\J307\1k.txt cat nandfs:\AppleInternal\Diags\Scripts\J307\output_330p_rx_1k.txt baud --set 115200
100 |  |  | Orion | Provider_Mode-Bellatrix_State_Read2 |  | Ready |  |  | oab3f_CMD_SET_RX_Vth_1000 oab3f_SWITCH2LS oab3f_WAITFORID | i2c -d 2 0x13 0x74 8 i2c -d 2 0x13 0x1A 1
101 |  |  | Orion | Switch_To_Consumer_Mode |  | Ready |  |  | oab3f_CMD_SET_GPIO_ORION_PULLDOWN_0 oab3f_CMD_SET_GPIO_ORION_PULLUP_1 oab3f_CMD_SET_GPIO_ORION_TX_EN_1 oab3f_CMD_SET_PWR_ORION_5000 oab3f_CMD_PWR_ORION_EN_1 oab3f_CMD_PWR_ORION_SW_EN_1 oab3f_CMD_SET_RX_Vth_1000 oab3f_WAITFORID
102 |  |  | Orion | Consumer_Mode-Input_Communication |  | Ready |  |  |  | socgpio --port 1 --pin 16 --output 0 socgpio --port 1 --pin 16 --output 1 i2c -v 2 0x13 0x00 0x80 i2c -v 2 0x13 0x00 0x80 i2c -v 2 0x13 0x00 0x80 i2c -v 2 0x13 0x00 0x80 i2c -d 2 0x13 0x74 8 i2c -d 2 0x13 0x1A 1
103 |  |  | Orion | Consumer_Mode-5V_Charge_Voltage | [4000,6000] | Ready |  |  | oab3f_CMD_READ_ORION_VOLTAGE o3b3f_orion_volt_read | i2c -v 2 0x13 0x01 0x31
104 |  |  | Orion | Consumer_Mode-Bellatrix_State_Read |  | Ready |  |  |  | i2c -d 2 0x13 0x74 8 i2c -d 2 0x13 0x1A 1
105 |  |  | Orion | Consumer_Mode-5V_100mA_Charge_Current | [85,115] | Ready |  |  | oab3f_CMD_READ_ORION_CURRENT o3b3f_orion_current_read | device -k gasgauge -g charge-percentage ace --pick usbc --4cc SRYR --txdata "0x00" --rxdata 0 charge --force --set 100
106 |  |  | Orion | Consumer_Mode-9V_Charge_Voltage | [8000,10000] | Ready |  |  | oab3f_CMD_SET_PWR_ORION_9000 oab3f_CMD_READ_ORION_VOLTAGE o3b3f_orion_volt_read | charge --setma 100 --setmv 9000 --force i2c -z 2 -m 0x09 0x75 0x1932 0x20 0x20 ace --pick usbc --4cc SRYR --txdata "0x00" --rxdata 0
107 |  |  | Orion | Consumer_Mode-9V_100mA_Charge_Current | [85,115] | Ready |  |  | oab3f_CMD_READ_ORION_CURRENT o3b3f_orion_current_read | device -k gasgauge -g charge-percentage charge --force --set 0
108 |  |  | Orion | Consumer_Mode-ADC_ACCPWR_Read |  | Ready |  |  |  | i2c -v 2 0x13 0xA0 0x01 i2c -d 2 0x13 0xA5 1 i2c -d 2 0x13 0xA4 1
109 |  |  | Orion | Consumer_Mode-Ext_VBUS_Read |  | Ready |  |  |  | i2c -v 2 0x13 0xA0 0x02 i2c -d 2 0x13 0xA5 1 i2c -d 2 0x13 0xA4 1
110 |  |  | Orion | Consumer_Mode-Bellatrix_HW_Reset |  | Ready |  |  |  | socgpio --port 1 --pin 16 --output 0 socgpio --port 1 --pin 16 --output 1 i2c -v 2 0x13 0x00 0x80 i2c -v 2 0x13 0x00 0x80 i2c -v 2 0x13 0x00 0x80 i2c -v 2 0x13 0x00 0x80 i2c -d 2 0x13 0x74 8 i2c -d 2 0x13 0x1A 1 /*Should be 0xA6*/
111 |  |  | Orion | Consumer_Mode-HS_Output_Communication |  | Ready |  |  | oab3f_CMD_SET_RX_Vth_1000 oab3f_SWITCH2HS oab3f_CMD_HS_DATA_RECORD oab3f_WAITFORID oab3f_CMD_HS_DATA_PLAYBACK(wait 3s) | i2c -v 2 0x13 0x00 0x84 baud --set 1000000 i2c -v 2 0x13 0x00 0x84 i2c -v 2 0x13 0x00 0x84 baud -u 2 --set 1000000 uarttx -u 2 -f nandfs:\AppleInternal\Diags\Scripts\J307\1k.txt uartrx -u 2 --file nandfs:\AppleInternal\Diags\Scripts\J307\output_rx_1k.txt --exit EXIT digest --md5 -f nandfs:\AppleInternal\Diags\Scripts\J307\1k.txt digest --md5 -f nandfs:\AppleInternal\Diags\Scripts\J307\output_rx_1k.txt cat nandfs:\AppleInternal\Diags\Scripts\J307\1k.txt cat nandfs:\AppleInternal\Diags\Scripts\output_rx_1k.txt baud --set 115200
112 |  |  | Orion | Consumer_Mode-HSAID_To_AID |  | Ready |  |  | oab3f_CMD_SET_RX_Vth_1000 oab3f_SWITCH2LS oab3f_WAITFORID | socgpio --port 1 --pin 16 --output 0 socgpio --port 1 --pin 16 --output 1 i2c -v 2 0x13 0x00 0x80 i2c -v 2 0x13 0x00 0x80 i2c -v 2 0x13 0x00 0x80 i2c -v 2 0x13 0x00 0x80 i2c -d 2 0x13 0x74 8 i2c -d 2 0x13 0x1A 1
113 |  |  | Orion | Consumer_Mode-Input_Communication_330pF |  | Ready |  |  | oab3f_CMD_CONNECT_CAP_LOAD_330P_0 oab3f_CMD_CAP_LOAD_EN_0 | socgpio --port 1 --pin 16 --output 0 socgpio --port 1 --pin 16 --output 1 i2c -v 2 0x13 0x00 0x80 i2c -v 2 0x13 0x00 0x80 i2c -v 2 0x13 0x00 0x80 i2c -v 2 0x13 0x00 0x80 i2c -d 2 0x13 0x74 8 i2c -d 2 0x13 0x1A 1
114 |  |  | Orion | Consumer_Mode-HS_Input_Communication_330pF |  | Ready |  |  | oab3f_CMD_SET_RX_Vth_1000 oab3f_SWITCH2HS oab3f_CMD_HS_DATA_RECORD oab3f_WAITFORID oab3f_CMD_HS_DATA_PLAYBACK(wait 3s) | i2c -v 2 0x13 0x00 0x84 baud --set 1000000 i2c -v 2 0x13 0x00 0x84 i2c -v 2 0x13 0x00 0x84 baud -u 2 --set 1000000 uarttx -u 2 -f nandfs:\AppleInternal\Diags\Scripts\J307\1k.txt uartrx -u 2 --file nandfs:\AppleInternal\Diags\Scripts\J307\output_330p_rx_1k.txt --exit EXIT digest --md5 -f nandfs:\AppleInternal\Diags\Scripts\J307\1k.txt digest --md5 -f nandfs:\AppleInternal\Diags\Scripts\J307\output_330p_rx_1k.txt cat nandfs:\AppleInternal\Diags\Scripts\J307\1k.txt cat nandfs:\AppleInternal\Diags\Scripts\J307\output_330p_rx_1k.txt baud --set 115200
115 |  |  | Orion | Consumer_Mode-Bellatrix_State_Read_end |  | Ready |  |  | oab3f_CMD_SET_RX_Vth_1000 oab3f_SWITCH2LS oab3f_WAITFORID oab3f_CMD_SET_PWR_ORION_0 CMD_PWR_ORION_SW_EN_0 CMD_PWR_ORION_EN_0 | i2c -d 2 0x13 0x74 8 i2c -d 2 0x13 0x1A 1 ace --pick usbc --4cc SRDY --txdata "0x00" --rxdata 0
116 |  |  | Orion | OAB3F_Exit |  | Ready |  |  | oab3f_EXIT
117 |  |  | OpticalSensor | Device_ID@ALS_FH_Right |  | Ready |  |  |  | sensor --sel als1 --init i2c -d 3 0x39 0x92 0x01 |  | Need to add limit to overlay. | Add "sensor --sel als2 --init" before running I2C.
118 |  |  | OpticalSensor | Revision_ID@ALS_FH_Right |  | Ready |  |  |  | i2c -d 3 0x39 0x91 0x01
119 |  |  | OpticalSensor | IC_Vendor @ALS_FH_Right |  | Ready |  |  |  | i2c -d 3 0x39 0xE2 0x01 | value change to binary system, then catch LSB
120 |  |  | OpticalSensor | Chip_ID@ALS_FH_Right |  | Ready |  |  |  | i2c -d 3 0x39 0xE3 0x04
121 |  |  | OpticalSensor | Interrupt_Test@FH_RIGHT |  | Ready |  |  |  | i2c -v 3 0x39 0x80 0x00 socgpio --port 0 --pin 173 --get i2c -v 3 0x39 0x80 0x01 i2c -v 3 0x39 0x81 0xFF i2c -v 3 0x39 0x80 0x13 wait 100 socgpio --port 0 --pin 173 --get i2c -v 3 0x39 0x80 0x00
122 |  |  | OpticalSensor | Bright_Ch_0 @ALS_FH_Right | [5,65534] | Ready |  |  | cylinder_ALSON led_ALS1ON(3G)/led_ALS3ON(WIFI) led_ALS2ON | boardid sensor --sel als1 --init sensor --sel als1 --set gain 8 sensor --sel als1 --set integration_cycles 148 sensor --sel als1 --sample 3 --stream |  | Need to add unit to overlay.
123 |  |  | OpticalSensor | Bright_Ch_1 @ALS_FH_Right | [5,65534] | Ready
124 |  |  | OpticalSensor | Bright_Ch_2 @ALS_FH_Right | [5,65534] | Ready
125 |  |  | OpticalSensor | Bright_Ch_3 @ALS_FH_Right | [5,65534] | Ready
126 |  |  | OpticalSensor | Device_ID@ALS_FH_Left |  | Ready |  |  |  | sensor --sel als2 --init i2c -d 3 0x29 0x92 0x01 |  | Need to add limit to overlay. | Add "sensor --sel als2 --init" before running I2C.
127 |  |  | OpticalSensor | Revision_ID@ALS_FH_Left |  | Ready |  |  |  | i2c -d 3 0x29 0x91 0x01
128 |  |  | OpticalSensor | IC_Vendor @ALS_FH_Left |  | Ready |  |  |  | i2c -d 3 0x29 0xE2 0x01 | value change to binary system, then catch LSB
129 |  |  | OpticalSensor | Chip_ID@ALS_FH_Left |  | Ready |  |  |  | i2c -d 3 0x29 0xE3 0x04
130 |  |  | OpticalSensor | Interrupt_Test@FH_LEFT |  | Ready |  |  |  | i2c -v 3 0x29 0x80 0x00 socgpio --port 0 --pin 174 --get i2c -v 3 0x29 0x80 0x01 i2c -v 3 0x29 0x81 0xFF i2c -v 3 0x29 0x80 0x13 wait 100 socgpio --port 0 --pin 174 --get i2c -v 3 0x29 0x80 0x00
131 |  |  | OpticalSensor | Bright_Ch_0 @ALS_FH_Left | [5,65534] | Ready |  |  |  | sensor --sel als2 --init sensor --sel als2 --set gain 8 sensor --sel als2 --set integration_cycles 148 sensor --sel als2 --sample 3 --stream sensor --sel als1,als2 --turnoff |  | Need to add unit to overlay.
132 |  |  | OpticalSensor | Bright_Ch_1 @ALS_FH_Left | [5,65534] | Ready
133 |  |  | OpticalSensor | Bright_Ch_2 @ALS_FH_Left | [5,65534] | Ready
134 |  |  | OpticalSensor | Bright_Ch_3 @ALS_FH_Left | [5,65534] | Ready
135 |  |  | OpticalSensor | BL_Leakage_Bright_Ch_0@ALS_FH_Right | [-1,3] | Ready |  |  | led_ALS1OFF led_ALS2OFF led_ALS3OFF | display --off bl -h sensor --sel als1 --init sensor --sel als1 --set gain 256 sensor --sel als1 --set integration_cycles 252 sensor --sel als1 --sample 3 --stream
136 |  |  | OpticalSensor | BL_Leakage_Bright_Ch_1@ALS_FH_Right | [-1,3] | Ready
137 |  |  | OpticalSensor | BL_Leakage_Bright_Ch_2@ALS_FH_Right | [-1,3] | Ready
138 |  |  | OpticalSensor | BL_Leakage_Bright_Ch_3@ALS_FH_Right | [-1,3] | Ready
139 |  |  | OpticalSensor | BL_Leakage_Bright_Ch_0@ALS_FH_Left | [-1,3] | Ready |  |  |  | sensor --sel als2 --init sensor --sel als2 --set gain 256 sensor --sel als2 --set integration_cycles 252 sensor --sel als2 --sample 3 --stream sensor --sel als1,als2 --turnoff
140 |  |  | OpticalSensor | BL_Leakage_Bright_Ch_1@ALS_FH_Left | [-1,3] | Ready
141 |  |  | OpticalSensor | BL_Leakage_Bright_Ch_2@ALS_FH_Left | [-1,3] | Ready
142 |  |  | OpticalSensor | BL_Leakage_Bright_Ch_3@ALS_FH_Left | [-1,3] | Ready
143 |  |  | OpticalSensor | Dark _Response_Bright_Ch_0 @ALS_FH_Right | [-1,3] | Ready |  |  |  | bl -o sensor --sel als1 --init sensor --sel als1 --set gain 256 sensor --sel als1 --set integration_cycles 252 sensor --sel als1 --sample 3 --stream
144 |  |  | OpticalSensor | Dark _Response_Bright_Ch_1 @ALS_FH_Right | [-1,3] | Ready
145 |  |  | OpticalSensor | Dark _Response_Bright_Ch_2 @ALS_FH_Right | [-1,3] | Ready
146 |  |  | OpticalSensor | Dark _Response_Bright_Ch_3 @ALS_FH_Right | [-1,3] | Ready
147 |  |  | OpticalSensor | Dark _Response_Bright_Ch_0 @ALS_FH_Left | [-1,3] | Ready |  |  |  | sensor --sel als2 --init sensor --sel als2 --set gain 256 sensor --sel als2 --set integration_cycles 252 sensor --sel als2 --sample 3 --stream sensor --sel als1,als2 --turnoff bl -r display --on
148 |  |  | OpticalSensor | Dark _Response_Bright_Ch_1 @ALS_FH_Left | [-1,3] | Ready
149 |  |  | OpticalSensor | Dark _Response_Bright_Ch_2 @ALS_FH_Left | [-1,3] | Ready
150 |  |  | OpticalSensor | Dark _Response_Bright_Ch_3 @ALS_FH_Left | [-1,3] | Ready |  |  | cylinder_ALSOFF
151 |  |  | Audio | Loop_Test@SPK_CN_L_T_To_2x_Mic |  | Ready |  |  |  | audio -r processaudio --freebufs all routeaudio -b socpdm -i ap-dec0 -o ap-pdm -r routeaudio -b socpdm -i ap-dec1 -o ap-pdm -r processaudio --pick tone-gen --options "--type sine --freq 3000 --scale 25" --out_channels 0 --out_len 2000 -d 16 processaudio --pick audio-mapper -i process0 --options "--in [0] --out [2,10]" --out_channels 16 playaudio -b socmca -p ap-mca0 --usebuf process1 --async recordaudio -b socpdm -p ap-pdm --len 2000 --rate 48000 -c 2 wait 2000 stopaudio -b socmca -p ap-mca0 processaudio --writebuffer record0 --writefile output.wav processaudio -p fft -i record0 -o '--normalize false --minHz 2990 --maxHz 3010' audio --turnoff
152 |  |  | MIC | PK_MAG@REAR | [2,NA] | Ready
153 |  |  | MIC | PK_MAG@SPLINE | [2,NA] | Ready
154 |  |  | MIC | DC_MAG@REAR | [NA,NA] | Ready
155 |  |  | MIC | DC_MAG@SPLINE | [NA,NA] | Ready
156 |  |  | Mesa | Load_Firmware |  | Ready |  |  |  | touch --off touch --sel mesa --on touch --load_firmware
157 |  |  | Mesa | SN_from_SFC |  | Ready
158 |  |  | Mesa | Nvsn_In_Module |  | Ready |  |  |  | touch -p
159 |  |  | Mesa | Compare_Modele_NvSN_With-SFC |  | Ready
160 |  |  | Mesa | Finger_Detect |  | Ready
161 |  |  | Mesa | Force_Sensor_Value |  | Ready |  |  | motor_MESAON motor_READMESA motor_MESAOFF delay 5s | touch --test finger_det --run --options "--no_fbfd --duration 15" touch --off
162 |  |  | Button | Volume_Down_Force_Sensor_Value | [266,435] | Ready |  |  | motor_VOLDNON delay 0.8s motor_READVOLDN motor_VOLDNOFF delay 0.2s | buttoncnt q
163 |  |  | Button | Volume_Up_Force_Sensor_Value | [266,435] | Ready |  |  | motor_VOLUPON delay 0.8s motor_READVOLUP motor_VOLUPOFF delay 0.2s
164 |  |  | Button | Power_Button_Force_Sensor_Value |  | Modified |  |  | motor_POWERON1 delay 3s motor_READPOWER motor_POWERON2 delay 2s motor_READPOWER2 motor_POWERON3 delay 2s motor_READPOWER3 motor_POWEROFF delay 2s
|  |  |  | Power_ZC | [0,400] | Modified
|  |  |  | Power_ZL | [0,220] | Modified
|  |  |  | Power_ZR | [0,220] | Modified
165 |  |  | Button | VolDn_Button_Test |  | Ready
166 |  |  | Button | VolUp_Button_Test |  | Ready
167 |  |  | Button | Power_Test_ZC |  | New Item
168 |  |  | Button | Power_Test_ZL |  | New Item
169 |  |  | Button | Power_Test_ZR |  | New Item
170 |  |  | Battery | NTC | [15,35] | Ready |  |  |  | pmuadc --sel potomac --read tbat
171 |  |  | PMU | Temperature1@Athena | [10,50] | Ready |  |  |  | temperature --all
172 |  |  | PMU | Temperature2@Athena | [10,50] | Ready
173 |  |  | PMU | Temperature3@Athena | [10,50] | Ready
174 |  |  | PMU | Temperature4@Athena | [10,50] | Ready
175 |  |  | PMU | Temperature5@Athena | [10,50] | Ready
176 |  |  | PMU | Temperature6@Athena | [10,50] | Ready
177 |  |  | PMU | Temperature7@Athena | [10,50] | Ready
178 |  |  | PMU | Temperature8@Athena | [10,50] | Ready
179 |  |  | PMU | Temperature_TCAL@Athena | [45,60] | Ready
180 |  |  | PMU | Temperature_Gasgauge | [10,50] | Ready |  |  |  | device -k GasGauge -p
181 |  |  | Battery | Level_After_Test | [0,101] | Ready |  |  |  | device -k GasGauge -g charge-percentage
182 |  |  | Battery | Voltage_After_Test | [3700,4350] | Ready |  |  |  | pmuadc --sel euphrates --read vbat |  | item unit
183 |  |  | Process | Write_PDCA |  | Ready

## Mesa DOE (hidden)
|  |  |  | Mesa DOE （Ver ） |  |  | Station SW Count
[6 empty] | Not POR | 0
[6 empty] | CHN validation | 0
[6 empty] | New Item | 0
[6 empty] | Pending update | 0
[6 empty] | Modified | 0
[6 empty] | Ready | 21
[6 empty] | Not ready | 0
Item NO. | Stop on fail | MP POR | Test | Sub Test | Test Limits | Station SW | Syscfg Key Write, Read | Attribute Key | Fixture cmd | Diag cmd | Remark
1 |  |  | SystemState | Spartan_FW_Version |  | Ready |  |  |  |  | Need catch below value and upload to attributes key. The value must match with below information except Serial Number. (0x0F) Version 0.7.0 (0x17) Serial Number FV4946500S4KTR021 (0x41)Power Role for Target: Source Charging Enabled: Yes SBU Protocol: SWD SBU Target: 0x06 SBU Passthrough Enabled: No Debug USB Protocol: Disabled Debug USB Target: 0x06 Debug USB Delay: 0 SWD Clock Rate: 3000000 Dock Channels Enabled: Yes UART Baud Rate: 115200 Dock Channel Mask: 0xFFFFFC01
2 |  |  | SystemState | Spartan_Environment_Check |  | Ready
3 |  |  | Fixture | Fixture_On |  | Ready |  |  | cylinder_LOCKON cylinder_CABLEON button_cylinder_ionizer_bottom_on button_cylinder_ionizer_top_on
4 |  |  | SystemState | Enter_Diags |  | Ready |  |  |  | rtc --set
5 |  |  | DUTinfo | SN |  | Ready
6 |  |  | Process | Start_Data_Reporting |  | Ready
7 |  |  | DUTinfo | Diag_Version |  | Ready |  |  |  | version
8 |  |  | DUTinfo | Get_SFC_Info |  | Ready
9 |  |  | Mesa | Load_Firmware |  | Ready |  |  |  | touch --off touch --sel mesa --on touch --load_firmware
10 |  |  | Mesa | SN_from_SFC |  | Ready
11 |  |  | Mesa | Nvsn_In_Module |  | Ready |  |  |  | touch -p
12 |  |  | Mesa | Compare_Modele_NvSN_With-SFC |  | Ready
13 |  |  | Mesa | Finger_Detect |  | Ready |  |  | moonsmotor_MOTOR_ON | touch --test finger_det --run --options "--no_fbfd --duration 10" touch --off
14 |  |  | Mesa | Force_Sensor_Value | [266,480] | Ready |  |  | moonsmotor_READMOONS moonsmotor_MOTOR_OFF
15 |  |  | Button | UUT_Buttons_Press_Detect |  | Ready |  |  |  | buttoncnt
16 |  |  | Button | Force_Sensor_Value2@Volume_Down | [266,435] | Ready |  |  | motor_VOLDNON motor_READVOLDN motor_VOLDNOFF
17 |  |  | Button | Force_Sensor_Value2@Volume_Up | [266,435] | Ready |  |  | motor_VOLUPON motor_READVOLUP motor_VOLUPOFF
18 |  |  | Button | Force_Sensor_Value2@Power_Button | [266,480] | Ready |  |  | moonsmotor_MOTOR_ON moonsmotor_READMOONS moonsmotor_MOTOR_OFF
19 |  |  | Button | Power_Test |  | Ready |  |  |  | Q
20 |  |  | Button | VolDn_Test |  | Ready
21 |  |  | Button | VolUp_Test |  | Ready |  |  | test_RESET