## Change List
Change List
P0
Version1.0 |  | 2019-12-04 | By Daniel Cen
QT0a/CT1/CT2/FOS:
Separate the item name to "Test" and "Sub Test"
Version1.3 |  | 2020-01-06 | By Daniel Cen
QT0a/CT1:
Correct the gpio of orion test:
socgpio --pin 94 --output 1 => socgpio --pin 139 --output 1
socgpio --port 1 --pin 32 --output 0 => socgpio --port 4 --pin 5 --output 0
socgpio --port 1 --pin 32 --output 1 => socgpio --port 4 --pin 5 --output 1
QT0a:
Change the i2c bus from 7 to 9 for "Read_Scorpius_SN"
CT1:
Change the i2c bus from 8 to 7 for "Discharge_Path_DCR"
Version1.3 |  | 2020-01-06 | By Daniel Cen
QT0a/CT1:
Correct the gpio of orion test:
socgpio --port 1 --pin 32 --output 0 => socgpio --pin 453 --output 0
socgpio --port 1 --pin 32 --output 1 => socgpio --pin 453 --output 1
QT0a:
Follow PV to update scorpius test coverage
Update the logic of "ACE_CRC_Test" to match "0xF5432CDA"
CT2:
Remove scorpius related test
Version1.4 |  | 2020-01-09 | By Daniel Cen
QT0a:
Update the test command of scorpius test
CT2:
Update the logic of i2c sweep test
Version1.5 |  | 2020-01-10 | By Daniel Cen
QT0a:
1. Remove Ipad-1 CB check
2. Update Scorpius test command formand
CT1:
Add charge command and turn off backlight in item "Diag_Version"
CT2:
1. Add charge command and turn off backlight in item "Diag_Version"
2. Update PMU temperature item name
Version1.6 |  | 2020-01-11 | By Daniel Cen
QT0a:
Update hall sensor and spk test as "Not POR" for P0
CT1:
1. Update Magnetometer "sensorreg" related items as "Not POR" for P0
2. Update hall sensor test as "Not POR" for P0
CT2:
Update CPMU as "Not POR" for P0
Version1.7 |  | 2020-01-11 | By Daniel Cen
QT0a/CT1/CT2/FOS:
Change command from "reg select D2483" to "reg select Potomac" of Battery Cell_Disconnect_Check
Version1.8 |  | 2020-01-13 | By Daniel Cen
CT1:
Update PMU button as "Not POR" for P0
CT2:
1. Update "I2C1_Sweep_Test" and I2C3_Sweep_Test as "Not POR" for P0
2. Follow schematic "051-05858-04" to modify the logic of "I2C4_Sweep_Test"
Version1.9 |  | 2020-01-13 | By Daniel Cen
CT2:
Add test item "Temperature_TCAL@Sera" and "Temperature_TCAL@SIMETRA" | Digas Midas_Tonga31D-24c fix.
Version1.10 |  | 2020-01-14 | By Daniel Cen
QT0a:
Update Orion HS as "Not POR" for P0 | Digas Midas_Tonga31D-24c need to root in and HS will hang up
CT1:
1. Update Orion HS as "Not POR" for P0
2. Update DBCl&DTCl as "Not POR" for P0
Version1.11 |  | 2020-01-16 | By Daniel Cen
CT2:
Remove I2C10_Sweep_Test and I2C11_Sweep_Test and enable I2C1_Sweep_Test and I2C3_Sweep_Test
Version1.12 |  | 2020-01-16 | By Daniel Cen
QT0a:
Add i2c 0/1/2/3/7/8/9 sweep test
Version1.13 |  | 2020-01-18 | By Daniel Cen
CT2:
Follow the ERS to enable Phosphorus related test and change "sensorreg --sel pressure -r 0x80 34" to "sensorreg --sel pressure -r 0x80 36" | Diags Midas_Tonga31D-24f support the test
CT1:
Add Magnetometer sensorreg related test
Version1.14 |  | 2020-01-20 | By Daniel Cen
QT0a:
1. Change the limit of "SCRP_LPP_Inductance_Free_Air_Cal" from "[12.8,15.4]" to "[16.46,19.72]" | Bhushan provide the new limit
2. Change the limit of "SCRP_LPP_FREQ_Free_Air_Cal" from "[68.6,72.4]" to "[73.80, 83.23]"
P1
Version2.0 |  | 2020-03-14 | By Daniel Cen
USBC:
1. Add USB C test station
USBC DOE1:
1. Add USBC DOE1 station
CT3:
1. Add CT3 station
2. Add ADAMS PMU test coverage
CT2:
1. Add ADAMS PMU test coverage
Version2.1 |  | 2020-03-17 | By Daniel Cen
CT1/CT2/CT3:
1. Change i2c bus of ALS from 3 to 5
CT1/CT3:
1. Change the spec. of "Magnetometer VA_Version" from [0x52] to [0x5A¦¦0x9A]
2. Change the limit of "Magnetometer VA_STD_X/Y/Z" from [0.001,0.5] to [0.001,1.4]
CT2:
Follow "X2017 FATP DOC 068-03170" to update QF battery related test
Follow "099-21758-01_PA_System_ERS" to update FCAM related test
Version2.2 |  | 2020-03-18 | By Daniel Cen
QT0a:
1. Update the i2c bus from 4 to 8 for strobe test
2. Update speaker and mic test command.
CT1/CT3:
Update speaker and mic test command.
CG-QT/CT2/CT3:
Update the i2c bus from 6 to 5 for Rosaline YOGI test
Version2.3 |  | 2020-03-21 | By Daniel Cen
CG-QT/CT1/CT2/CT3:
Update ALS test commands provided by Tavys.
Version2.4 |  | 2020-03-23 | By Daniel Cen
CT2:
Add Jasper NVM check follow J4xx(Change i2c 5 to i2c 9)
Version2.5 |  | 2020-03-25 | By Daniel Cen
QT0a:
1. Remove "camisp --find" and "egpio --pick cpmu --pin 1 --mode output --write 1" and change "camisp --preview on" to "camisp --stream on" of "Flash_Mode@4x_Strobe"
2. Update test limit of "SCRP_LPP_Inductance_Free_Air_Cal" and "SCRP_LPP_FREQ_Free_Air_Cal"
3. Change all "socgpio --pin 18 --output 0/1" to "pmugpio --pin 18 --output 0/1 --pushpull" for scorpius test
Version2.6 |  | 2020-03-26 | By Daniel Cen
QT0a:
1. Add one more "audio -r" and change cmd to "processaudio --pick audio-mapper -i process0 --options "--in [0] --out [0,2,4,6,8,10,12,14]" --out_channels 16" for SPK test | rdar://60567109 (J5xx P1 QT station Speaker and Mic Test Coverage Review)
Version2.7 |  | 2020-03-27 | By Jonney Liang
CT1:
1.Remove"memrw --32 0x23c1002c8 0x74201" for CT1 button test.
Version2.8 |  | 2020-03-27 | By Jonney Liang
QT0a:
1. Add "camisp --method powerdevice on 0x05FFFFFF" in "Jasper_Detect"
2. Update SPK CMD to "processaudio -p fft -i process2 -o "--normalize false"" and "processaudio -p rms -i process2"
CT2:
1. Add "camisp --exit;camisp --pick front1;camisp --on" before Titus nvm check
2. Remove "Pearl_Capacitance_Test", "Rigel_SN_and_fault_status" and "Rigel_State" | Duplicate with "Pearl_Status"
3. Add "camisp --method powerdevice on 0x05FFFFFF" in Jasper_Status_Check
Version2.9 |  | 2020-03-30 | By Han Wang
QT0a:
1. Update J51x board ID: J517(Wifi) 0x08/0x0A J518(Cell) 0x0C/0x0E
CT2:
1. Update J51x board ID: J517(Wifi) 0x08/0x0A J518(Cell) 0x0C/0x0E
2. Remove "EDP_BER_Test"
Version2.10 |  | 2020-03-30 | By Daniel Cen
QT0a:
1. Update SPK CMD from "memrw --32 0x23c1000f8 0x004702A1" to "memrw --32 0x23c1000f8 0x4722A1"
2. Remove "memrw --32 0x22bd54094" in "Streaming_Validateconfig_Results"
CT1:
1. Add "egpio --pick aop -n 25 --pull up" and "egpio --pick aop -n 26 --pull up" in test item "Device_ID@ALS_FH_Right"
2. Change "Magnetometer VA_Version" to 0x52
CT2:
1. Remove "EDP_BER_Test"
CT3:
1. Remove "EDP_BER_Test"
2. Change "Magnetometer VA_Version" to 0x52
Version2.11 |  | 2020-03-31 | By Daniel Cen
CG-QT:
1. Add "egpio --pick aop -n 25 --pull up" and "egpio --pick aop -n 26 --pull up" in test item "Device_ID@ALS_FH_Right"
CT2:
1. Update "Rear_Camera_Build" limit to [16,32], "Rear_Camera_Flex_Variant" limit to [1,7]
2. Update "Ohio_Build" limit to [32,32]¦¦[16,16]], "Ohio_Stiffener_Revision" limit to [1,2]
3. Remove Test_software_revision, General Info Checksum, Color Cal 1 Checksum,Color Cal 2 Checksum [7:0],Color Shading Checksum [7:0],Component/machine info Checksum [7:0] for FCAM
4. Update "Titus_B2B_Detect_Test" cmd to "camisp --i2cread 7 0x66 0x8860 2 4"
5. Update battery ERS of J52x
Version2.12 |  | 2020-03-31 | By Daniel Cen
QT0a:
1. Change "pmuadc --sel cpmu" to "pmuadc --sel cpmu2" for Jasper related test
2. Remove "iPad-1_CB".
CG-QT/CT1/CT2/CT3:
1. Remove "prox" related test coverage due to diags not support
Version2.13 |  | 2020-04-01 | By Daniel Cen
QT0a/CT1/CT3:
1. Update test cmd to "charge --setma 100 --setmv 9000 --force" and "i2c -z 2 -m 0x07 0x75 0x1932 0x20 0x20" for "Consumer_Mode-9V_Charge_Voltage"
CT2:
1. Update test cmd of "Titus_B2B_Detect_Test"
2. Change cmd to "reg select cpmu" for "Juliet-DVDD_Voltage"
FOS:
1. Disable camera preview test items
QT0a:
Update the logic to judge "stream on" of "Streaming_Validateconfig_Results"
Version2.14 |  | 2020-04-01 | By Daniel Cen
CT2:
1. Update cmd to "egpio --pick nub -n 14 --read" of "Titus_B2B_Detect_Test"
Version2.15 |  | 2020-04-01 | By Han Wang
QT0a:
Add "WirelessPower_Flex_Connectivity" related test with latest ERS "J5xx FATP Scorpius ERS (QT0a & QT4) P1_v1.2 20200318.pdf"
Version2.16 |  | 2020-04-02 | By Daniel Cen
CT2:
1. Update "Jasper status check" pass logic, the output of 0x40 is 0x88, 0x3D is 0x3E
2. Update Jasper NVM related test item limits.
3. Add one more logic for "Sim_Card_Test" : QN: If 0x1C/0x1E(esim), skip test sim card, QF: If 0x0C/0x0E(esim), skip test sim card
CG-QT/CT2/CT3:
1. Update the logic of QF "I2C4_Sweep_Test"
Version2.17 |  | 2020-04-02 | By Daniel Cen
QT0a/CT1/CT2/FOS/CT3:
1. Update "Battery Cell_Disconnect_Check" cmd from "reg read 0x501C" to "reg read 0x9F1C"
CT2:
1. Update "Juliet-AVDD_Voltage/Current" cmd to "pmuadc --sel cpmu --read vldo5 " and "pmuadc --sel cpmu --read ildo5"
Version2.18 |  | 2020-04-03 | By Daniel Cen
CT2:
1. Update Juliet VDDIO/DVDD/AVDD related test items.
2. Change "Rear_Camera_Plant_Code" limit from [0,0] to [0,1]
Version2.19 |  | 2020-04-03 | By Daniel Cen
CG-QT/FOS:
1. Add "bl -n" in "Pattern_YM_Test" test item only for QF
CG-QT/CT2/CT3:
1. Enable "Grape Short_Test"
Version2.20 |  | 2020-04-04 | By Daniel Cen
CT1:
1. Remove the limit of ALS BL_Leakage for both project, and will data collection during P1. | Confirmed with Xiaochen
2. Add pmu button test for both project.
CT3:
1. Add ALS BL_Leakage for both project.
Version2.21 |  | 2020-04-06 | By Daniel Cen
QT0a/CT1/CT3:
1. Disable orion HS test.
QT0a:
1. Add Penrose related test.
2. Enable Jasper Firing test
CT2:
1. Update NCC limit to [10545,11600] and FCC limit to [8435,12650]
Version2.22 |  | 2020-04-07 | By Daniel Cen
CT2:
1. Update battery Qmax limit to [10700,12300]
QT0a:
1. Update the logic to catch 0x520 for Scorpius TX_FW_Version
2. Update SCRP_LPP_Inductance_Free_Air_Cal test cmd to smokey ScorpiusHid --run --test "Set" --args "ReportID=0x05, ReportPayload='{0x00, 0x46}'"
Version2.23 |  | 2020-04-07 | By Wendy
QT0a:
1. Update SPK frequency from 2.4kHz to 3.5kHz and limit
Version2.24 |  | 2020-04-08 | By Wendy
QT0a/CT1/FOS/CT3:
1. Add "Battery Seal Status Check"
CT1/CT3:
1. Add "0x92" for "Magnetometer_VA_Version"
Version2.25 |  | 2020-04-09 | By Daniel Cen
CT2:
1. Update the logic to add "egpio --pick aop -n 25 --pull up" and "egpio --pick aop -n 26 --pull up" before "sensor --sel als1 --init" in test item "Interrupt_Test@FH_RIGHT"
CT3:
1. Update the logic to add "egpio --pick aop -n 25 --pull up" and "egpio --pick aop -n 26 --pull up" before "sensor --sel als1 --init" in test item "Device_ID@ALS_FH_Right"
Version2.26 |  | 2020-04-09 | By Daniel Cen
QT0a:
1. Add Scorpius connectivity test
2. Add JOI_SN
Version2.27 |  | 2020-04-10 | By Wendy
QT0a:
1. Modify Scorpius Flex connectivity test command
2. Modify SPK IMON RMS limit from [0.21, 0.3] to [0.19, 0.3]
3. Add Penrose IR/Green AC ratio test
Version2.28 |  | 2020-04-11 | By Daniel Cen
CG-QT:
1. Add "camisp --find;egpio --pick aop -n 25 --pull up;egpio --pick aop -n 26 --pull up" in "Yogi_Temperature"
2. Enable Grape GPIO_Test
CT1:
1. Update ALS BL_Leakage command and Dark test command and limit
CT2:
1. Add "egpio --pick aop -n 25 --pull up" and "egpio --pick aop -n 26 --pull up" in "Yogi_Device_ID"
2. Disabled "RotterDam_Test" test
3. Enable Grape GPIO_Test
CT3:
1. Add "egpio --pick aop -n 25 --pull up" and "egpio --pick aop -n 26 --pull up" in "Yogi_Device_ID"
2. Enable Grape GPIO_Test
3. Update ALS BL_Leakage command and Dark test command and limit
Version2.29 |  | 2020-04-11 | By Daniel Cen
CT2:
1. Add "MamaBearFaultTest"
Version2.30 |  | 2020-04-13 | By Daniel Cen
CT1:
1. Add Loop_Test@SPK_CN_L_T_To_4x_Mic_CRTH test item
Version2.31 |  | 2020-04-14 | By Daniel Cen
QT0a:
1. Enable "Orion HS test"
Version2.32 |  | 2020-04-15 | By Daniel Cen
CT2:
1. Upload the "MamaBearFaultTestResult" as attibutes and parametric data to insight in test item "Pearl_Status"
Version2.33 |  | 2020-04-15 | By Daniel Cen
CT2:
1. Remove "MamaBearFaultTest" because it's duplicate with "Pearl_Status"
CG-QT/FOS:
1. Change the cmd from "bl -n" to "bl -m" in "Pattern_YM_Test"
QT0a
1. Add Flex_Connectivity_VSYS_1P8
Version2.34 |  | 2020-04-16 | By Daniel Cen
QT0a:
1. Upload scorpius related test items parametric data to insight
Version2.35 |  | 2020-04-17 | By Daniel Cen
QT0a:
1. Update scorpius test limit
Version2.36 |  | 2020-04-21 | By Daniel Cen
CT1:
1. Remove Moped_Hash_Check | Request by Yusuf
Version2.37 |  | 2020-04-23 | By Daniel Cen
QT0a:
1. Add disable LFOD before read Scorpius Vsense
Version2.38 |  | 2020-04-23 | By Daniel Cen
CT2/FOS:
1. Write_Incomplete_CB 0x84 for CT2 and 0x8A for FOS
CT2/CT3:
1. Add backlight related test items | Request by Real
Version2.39 |  | 2020-04-24 | By Daniel Cen
CG-QT:
1. Modify the test name to "I2C4_Sweep_Test" and add "display --pick internal" before "display --on"
2. Add "pattern --pick internal" before "pattern --fatp 1" in "Pattern_YM_Test" test item
CT2:
1. Add "display --pick internal" before "display --on" in "I2C4_Sweep_Test" test item
FOS:
1. Add "pattern --pick internal" before "pattern --fatp 1" in "Pattern_YM_Test" test item
CT3:
1. Add "display --pick internal" before "display --on" in "I2C4_Sweep_Test" test item
Version2.40 |  | 2020-04-25 | By Daniel Cen
CT1:
1. Change "bl -p 100" to "bl --nits 600" in Battery_Discharge_Path_DCR
2. Remove "bl -n" in "Set_Iboot_Backlight"
3. Change "bl --nits 1000" to "bl --nits 600" in BL_Leakage_Bright_Ch_1@ALS_FH_Right
CT2:
1. Remove "bl -n" in "Backlight_Set_Low"
2. Remove BL_H related test items and change "bl --nits 1000" to "bl --nits 600" in test item "IBAT_BL_600"
FOS:
1. Remove "bl -n" in "Backlight_Set_Low"
CT3:
1. Remove BL_H related test items and change "bl --nits 1000" to "bl --nits 600" in test item "IBAT_BL_600"
2. Remove "bl -l" in "FW_Critical_Error_Check"
3. Change "bl --nits 1000" to "bl --nits 600" in BL_Leakage_Bright_Ch_1@ALS_FH_Right
Version2.41 |  | 2020-04-28 | By Daniel Cen
CG-QT:
1. Add WA cmd in ALS test item "Device_ID@ALS_FH_Right"
CT1:
1. Change "bl -r" to "bl -l" in Dark_Response_Bright_Ch_1 @ALS_FH_Left
2. Add WA cmd in ALS test item "Device_ID@ALS_FH_Right"
CT3:
1. Change "bl -r" to "bl -l" in Dark_Response_Bright_Ch_1 @ALS_FH_Left
2. Add WA cmd in ALS test item "Device_ID@ALS_FH_Right"
Version2.42 |  | 2020-04-29 | By Daniel Cen
CT2:
1. Add WA cmd in ALS test item "Interrupt_Test@FH_RIGHT"
Version2.43 |  | 2020-04-30 | By Daniel Cen
CT2:
1. Update "Jasper_Project_Version" limit to [0x0B¦¦0x0C]
Version2.44 |  | 2020-05-01 | By Daniel Cen
USBC POR:
Adding TBT Through test items
Version2.45 |  | 2020-05-09 | By Han
CT2:
1. Add backlight related test items only for QN

## CG-QT
|  | CG-QT （Ver ） |  |  |  |  | Station SW Count
[6 empty] | Not POR | 34
[6 empty] | Pending update | 0
[6 empty] | CHN validation | 0
[6 empty] | New Item | 0
[6 empty] | Modified | 1
[6 empty] | Ready | 88
[6 empty] | Not ready | 1
Item NO. | MP POR | Test | Sub Test | PP Test Limits | PG Test Limits | Station SW | Syscfg Key Write, Read | Attribute Key | Fixture cmd | Potassium command | Diag cmd | Remrk
1 | v | SystemState | Spartan_FW_Version |  |  | Ready |  |  |  | getFWversion
2 | v | SystemState | Spartan_Environment_Check |  |  | Ready |  |  |  | getEnv
3 | v | DUTinfo | SN |  |  | Ready
4 | v | Fixture | Fixture_On |  |  | Ready |  |  | power off power on vbuson
5 | v | SystemState | Enter_Diags |  |  | Ready
6 | v | DUTinfo | Diag_Version |  |  | Ready |  | DIAG_VER |  |  | version
7 | v | DUTinfo | Get_SFC_Info |  |  | Ready
8 | v | DUTinfo | Add_Attribute_CG_SN |  |  | Ready |  | CG_SN
9 | v | DUTinfo | Add_Attribute_LCM_FULL_SN |  |  | Ready |  | LCM_FULL_SN
10 | v | DUTinfo | Add_Attribute_LCM_CFG |  |  | Ready |  | LCM_CFG
11 | v | DUTinfo | Add_Attribute_LCM_SN |  |  | Ready |  | LCM_SN
12 | v | DUTinfo | Add_Attribute_BLU_SN |  |  | Ready |  | BLU_SN
13 | v | DUTinfo | Add_Attribute_CGS_CFG |  |  | Ready |  | CGS_CFG
14 | v | DUTinfo | Add_Attribute_CGS_SN |  |  | Ready |  | CGS_SN
15 | v | DUTinfo | Compare_LCM_80_Digits_SN_From_SFC_And_EEPROM |  |  | Ready
16 | v | Display | I2C4_Sweep_Test |  |  | Ready |  |  |  |  | display --pick internal display --on i2c -s 4 | Logic for QN: TCON (LARKSPUR) 8-bit: 0x10, 7-bit: 0x8 /*TCON EEPROM 8-bit: 0xA0, 7-bit: 0x50*/ /*Don't need to judge this one*/ TCON TEMP(U2400) 8-bit: 0xE0, 7-bit: 0x70 TCON TEMP(U2401) 8-bit: 0xE2, 7-bit: 0x71 TCON TEMP(U2402) 8-bit: 0xE4, 7-bit: 0x72 PMIC (WP) 8-bit: 0xE8, 7-bit: 0x74 PMIC (REG) 8-bit: 0x9E, 7-bit: 0x4F /*PLS (WP) 8-bit: 0xE2, 7-bit: 0x71*/ /*Don't need to judge this one*/ PLS (REG) 8-bit: 0x80, 7-bit: 0x40 Logic for QF: TCON 8-bit: 0x30-0x4E, 7-bit: 0x18-0x27 TCON TEMP(U2400) 8-bit: 0xE0, 7-bit: 0x70
17 | v | Grape | GPIO_Test |  |  | Ready |  |  |  |  | smokeyshell -r smokey Wildfire --run DisplayBehavior=NoDisplay ControlBitAccess=ReadOnly BrickRequired=None ResultsBehavior=NoFile LogBehavior=ConsoleOnly --test TouchGpio
18 | v | Grape | Short_Test |  |  | Ready |  |  |  |  | smokeyshell -r smokey --run TouchShortsTest
19 | v | Grape | Power_On |  |  | Ready |  |  |  |  | touch --off touch --on touch --load_firmware
20 | v | Grape | Firmware_Version |  |  | Ready |  |  |  |  | touch -p firmware-version
21 | v | Grape | FW_Critical_Error_Check |  |  | Ready |  |  |  |  | touch --test critical --run
22 | v | Grape | Offset_Test |  |  | Not ready |  |  |  |  | smokey Wildfire --run DisplayBehavior=NoDisplay ControlBitAccess=ReadOnly BrickRequired=None ResultsBehavior=NoFile LogBehavior=ConsoleOnly --test TouchOffset --testargs "TouchOffset, Verbose='OnFail',TestStation='cgqt'"
23 | v | Pearl | Rosaline_Calibration_Current | [250,525] | [250,525] | Not POR |  |  |  |  | sensor --sel prox --init sensor --sel prox --get nvm
24 | v | Pearl | Rosaline_Yogi_Device_ID | [0E 74] | [0E 74] | Not POR |  |  |  |  | i2c -s 5 i2c -d 5 0x33 0x00 0x02
25 | v | Pearl | Yogi_Fault_Status | [00] | [00] | Not POR |  |  |  |  | i2c -d 5 0x33 0x24 1
26 | v | Pearl | Yogi_Temperature | [10,40] | [10,40] | Ready |  |  |  |  | camisp --find egpio --pick aop -n 25 --pull up egpio --pick aop -n 26 --pull up i2c -s 5 i2c -v 5 0x33 0x32 0x80 i2c -d 5 0x33 0x32 1 i2c -d 5 0x33 0x0F 1
27 | v | Pearl | Yogi_SEL_ICWMAX | [0,0] | [0,0] | Ready |  |  |  |  | i2c -d 5 0x33 0x1D 0x01
28 | v | Pearl | Yogi_SEL_IPULSEMAX |  |  | Not POR |  |  |  |  | i2c -d 5 0x33 0x1E 0x01
29 | v | Pearl | Yogi_SEL_ISEVERE |  |  | Not POR |  |  |  |  | i2c -d 5 0x33 0x1F 0x01
30 | v | Pearl | Yogi_FAULT_B_LIM | [59,59] | [59,59] | Ready |  |  |  |  | i2c -d 5 0x33 0x14 0x01
31 | v | Pearl | Yogi_FAULT_C_LIM | [4798,4798] | [4798,4798] | Ready |  |  |  |  | i2c -d 5 0x33 0x14 0x01 i2c -d 5 0x33 0x15 0x01 i2c -d 5 0x33 0x16 0x01
32 | v | Pearl | Yogi_FAULT_D_LIM | [7813,7813] | [7813,7813] | Ready |  |  |  |  | i2c -d 5 0x33 0x16 0x01 i2c -d 5 0x33 0x17 0x01 i2c -d 5 0x33 0x18 0x01
33 | v | Pearl | Yogi_FAULT_E_UP_COUNT | [16,16] | [16,16] | Ready |  |  |  |  | i2c -d 5 0x33 0x18 0x01 i2c -d 5 0x33 0x19 0x01
34 | v | Pearl | Yogi_FAULT_E_DN_COUNT | [6,6] | [6,6] | Ready |  |  |  |  | i2c -d 5 0x33 0x19 0x01
35 | v | Pearl | Yogi_FAULT_E_LIM | [1900,1900] | [1900,1900] | Ready |  |  |  |  | i2c -d 5 0x33 0x19 0x01 i2c -d 5 0x33 0x1A 0x01 i2c -d 5 0x33 0x1B 0x01
36 | v | Pearl | Yogi_POR_DELAY | [7,7] | [7,7] | Ready |  |  |  |  | i2c -d 5 0x33 0x1B 0x01 i2c -d 5 0x33 0x1C 0x01
37 | v | Pearl | Yogi_SEL_STATUS_IOL | [1,1] | [1,1] | Ready |  |  |  |  | i2c -d 5 0x33 0x20 0x01 i2c -d 5 0x33 0x21 0x01
38 | v | Pearl | Yogi_SEL_SDA_IOL | [1,1] | [1,1] | Ready |  |  |  |  | i2c -d 5 0x33 0x20 0x01
39 | v | Pearl | Yogi_DB_IPULSEMAX | [7,7] | [7,7] | Ready |  |  |  |  | i2c -d 5 0x33 0x13 0x01
40 | v | Pearl | Yogi_DB_ICWMAX1 | [7,7] | [7,7] | Ready |  |  |  |  | i2c -d 5 0x33 0x13 0x01
41 | v | Pearl | Yogi_DB_ICWMAX2 | [7,7] | [7,7] | Ready |  |  |  |  | i2c -d 5 0x33 0x20 0x01
42 | v | Pearl | Yogi_DB_PSM | [7,7] | [7,7] | Ready |  |  |  |  | i2c -d 5 0x33 0x13 0x01 i2c -d 5 0x33 0x14 0x01
43 | v | Pearl | Yogi_SEL_VTHR_PSM_OVLO | [4,4] | [4,4] | Ready |  |  |  |  | i2c -d 5 0x33 0x1C 0x01
44 | v | Pearl | Yogi_SEL_VTHR_PSM_UVLO | [2,2] | [2,2] | Ready |  |  |  |  | i2c -d 5 0x33 0x1C 0x01
45 | v | Pearl | Rosaline_Post-DA_Test_Bit0_1 | [2,3] | [2,3] | Not POR |  |  |  |  | sensor --sel prox --get nvm
46 | v | Pearl | Rosaline_Pre-DA_Audit_Test | [NA,NA] | [NA,NA] | Not POR |  |  |  |  | sensor --sel prox --get nvm
47 | v | Pearl | Rosaline_Pre-DA_Test | [6,7] | [6,7] | Not POR |  |  |  |  | sensor --sel prox --get nvm
48 | v | Pearl | Rosaline_Yogi_Prog_Flag | [1,1] | [1,1] | Not POR |  |  |  |  | sensor --sel prox --get nvm
49 | v | Pearl | Rosaline_Burn_In | [NA,NA] | [NA,NA] | Not POR |  |  |  |  | sensor --sel prox --get nvm
50 | v | Pearl | Rosaline_Gimbal_Test | [0,0] | [0,0] | Not POR |  |  |  |  | sensor --sel prox --get nvm
51 | v | Pearl | Rosaline_Post-DA_Test_Bit2 | [1,1] | [1,1] | Not POR |  |  |  |  | sensor --sel prox --get nvm
52 | v | Pearl | Rosaline_Pulse_Width | [9,9] | [9,9] | Not POR |  |  |  |  | sensor --sel prox --get nvm
53 | v | Pearl | Rosaline_Toggle_Interrupt_Test |  |  | Not POR |  |  |  |  | sensor --sel prox --sample 1s --stats sensor --sel prox --turnoff
54 | v | Hall | HALL@TCON_L_FH-Miss Test_IRQ |  |  | Ready |  |  | Hall OFF |  | hallsensor --irqindex 1 --meas 6 --delay 500
55 | v | Hall | HALL@TCON_L_FH-Detect Test_IRQ |  |  | Ready |  |  | Hall On Hall OFF |  | hallsensor --irqindex 1 --meas 6 --delay 500
56 | v | Magnet | TM1 | [NA,-10] | [10,NA] | Ready |  |  | Magnet1
57 | v | Magnet | TM2 | [10,NA] | [NA,-10] | Ready |  |  | Magnet2
58 | v | Magnet | TM3 | [10,NA] | [10,NA] | Ready |  |  | Magnet3
59 | v | Magnet | TM4 | [NA,-10] | [NA,-10] | Ready |  |  | Magnet4
60 | v | Pearl | PROX_CG_DEV_ID | [208,208] | [208,208] | Not POR |  | PROX_QT_DEV_ID |  |  | sensor --sel prox --init sensor --sel prox --get device_id
61 | v | Pearl | PROX_CG_REV_ID | [18,18] | [18,18] | Not POR |  | PROX_QT_REV_ID |  |  | sensor --sel prox --get rev_id
62 | v | Pearl | PROX_SN |  |  | Not POR |  | PROX_SN |  |  | sensor --sel prox --get serial_num
63 | v | Pearl | PROX_CG_NO_TARGET_RAW_DIST_AVE | [-20,100] | [-20,100] | Not POR |  |  | prox2on |  | sensor --sel prox --get serial_num sensor --sel prox --set datatype norm sensor --sel prox --set fixed_odr 60 sensor --sel prox --sample 47 --stats
64 | v | Pearl | PROX_CG_NO_TARGET_RAW_DIST_STD | [0.01,4] | [0.01,4] | Not POR
65 | v | Pearl | PROX_CG_NO_TARGET_SIG_AVE | [12.35,300] | [12.35,300] | Not POR
66 | v | Pearl | PROX_CG_NO_TARGET_SIG_STD | [0.01,3] | [0.01,3] | Not POR
67 | v | Pearl | PROX_CG_NO_TARGET_AMB_AVE | [0.2,3.5] | [0.2,3.5] | Not POR
68 | v | Pearl | PROX_CG_NO_TARGET_AMB_STD | [0.01,0.5] | [0.01,0.5] | Not POR
69 | v | Pearl | PROX_CG_NO_TARGET_REF_SIG_AVE | [0,4500] | [0,4500] | Not POR
70 | v | Pearl | PROX_CG_NO_TARGET_REF_SIG_STD | [0.001,40] | [0.001,40] | Not POR
71 | v | Pearl | PROX_CG_NO_TARGET_XT1PT_RXT | [0.01,60] | [0.01,60] | Not POR |  |  | prox2off
72 | v | Pearl | PROX_CG_TARGET_RAW_DIST_AVE | [-100,4.43] | [-100,4.43] | Not POR |  |  | prox1on |  | sensor --sel prox --sample 47 --stats sensor --sel prox --turnoff
73 | v | Pearl | PROX_CG_TARGET_RAW_DIST_STD | [0.01,4] | [0.01,4] | Not POR
74 | v | Pearl | PROX_CG_TARGET_SIG_AVE | [500,1750] | [500,1750] | Not POR
75 | v | Pearl | PROX_CG_TARGET_SIG_STD | [0.01,15] | [0.01,15] | Not POR
76 | v | Pearl | PROX_CG_TARGET_AMB_AVE | [0.2,12] | [0.2,12] | Not POR
77 | v | Pearl | PROX_CG_TARGET_AMB_STD | [0.01,0.75] | [0.01,0.75] | Not POR
78 | v | Pearl | PROX_CG_TARGET_REF_SIG_AVE | [0,4500] | [0,4500] | Not POR
79 | v | Pearl | PROX_CG_TARGET_REF_SIG_STD | [0.001,42] | [0.001,42] | Not POR |  |  | prox1off
80 | v | OpticalSensor | Device_ID@ALS_FH_Right | [0x00] | [0x00] | Modified |  |  |  |  | camisp --find i2c -s 5 egpio --pick aop -n 25 --pull up egpio --pick aop -n 26 --pull up wait 100 i2c -s 5 pmuadc --sel pmu2 --read ldo18 reg select pmu2 reg write 0x24A0 0xC7 reg write 0x248D 0x00 wait 100 pmuadc --sel pmu2 --read ldo18 reg write 0x248D 0x03 wait 100 pmuadc --sel pmu2 --read ldo18 wait 100 i2c -s 5 sensor --sel als1 --init sensor --sel als1 --get prod_id
81 | v | OpticalSensor | Revision_ID@ALS_FH_Right | [0x0] | [0x0] | Ready |  |  |  |  | sensor --sel als1 --get rev_id
82 | v | OpticalSensor | Chip_ID@ALS_FH_Right | NA | NA | Ready |  |  |  |  | sensor --sel als1 --get chip_id
83 | v | OpticalSensor | ADD_ID@ALS_FH_Right | NA | NA | Ready |  |  |  |  | sensorreg --sel als1 --read 0xE4
84 | v | OpticalSensor | ADD_ID2@ALS_FH_Right | NA | NA | Ready |  |  |  |  | sensorreg --sel als1 --read 0xE6
85 | v | OpticalSensor | Interrupt_Test@FH_RIGHT | NA | NA | Ready |  |  |  |  | sensor --sel als1 --conntest
86 | v | OpticalSensor | Bright_Ch_1 @ALS_FH_Right | [5,65534] | [5,65534] | Ready |  |  | ledon led5on led10on |  | sensor --sel als1 --init sensor --sel als1 --set gain 16 sensor --sel als1 --set integration_cycles 148 sensor --sel als1 --sample 3 --stream
87 | v | OpticalSensor | Bright_Ch_2 @ALS_FH_Right | [5,65534] | [5,65534] | Ready
88 | v | OpticalSensor | Bright_Ch_3 @ALS_FH_Right | [5,65534] | [5,65534] | Ready
89 | v | OpticalSensor | Bright_Ch_4 @ALS_FH_Right | [5,65534] | [5,65534] | Ready
90 | v | OpticalSensor | Bright_Ch_5 @ALS_FH_Right | [5,65534] | [5,65534] | Ready
91 | v | OpticalSensor | Temperature@ALS_FH_Right | NA | NA | Ready
92 | v | OpticalSensor | Device_ID@ALS_FH_Left | [0x00] | [0x00] | Ready |  |  |  |  | sensor --sel als2 --init sensor --sel als2 --get prod_id
93 | v | OpticalSensor | Revision_ID@ALS_FH_Left | [0x0] | [0x0] | Ready |  |  |  |  | sensor --sel als2 --get rev_id
94 | v | OpticalSensor | Chip_ID@ALS_FH_Left | NA | NA | Ready |  |  |  |  | sensor --sel als2 --get chip_id
95 | v | OpticalSensor | ADD_ID@ALS_FH_Left | NA | NA | Ready |  |  |  |  | sensorreg --sel als2 --read 0xE4
96 | v | OpticalSensor | ADD_ID2@ALS_FH_Left | NA | NA | Ready |  |  |  |  | sensorreg --sel als2 --read 0xE6
97 | v | OpticalSensor | Interrupt_Test@FH_LEFT | NA | NA | Ready |  |  |  |  | sensor --sel als2 --conntest
98 | v | OpticalSensor | Bright_Ch_1 @ALS_FH_Left | [5,65534] | [5,65534] | Ready |  |  | led5off led10off ledoff |  | sensor --sel als2 --init sensor --sel als2 --set gain 16 sensor --sel als2 --set integration_cycles 148 sensor --sel als2 --sample 3 --stream sensor --sel als1,als2 --turnoff
99 | v | OpticalSensor | Bright_Ch_2 @ALS_FH_Left | [5,65534] | [5,65534] | Ready
100 | v | OpticalSensor | Bright_Ch_3 @ALS_FH_Left | [5,65534] | [5,65534] | Ready
101 | v | OpticalSensor | Bright_Ch_4 @ALS_FH_Left | [5,65534] | [5,65534] | Ready
102 | v | OpticalSensor | Bright_Ch_5 @ALS_FH_Left | [5,65534] | [5,65534] | Ready
103 | v | OpticalSensor | Temperature@ALS_FH_Left | NA | NA | Ready
104 | v | Backlight | Backlight_Test |  |  | Ready |  |  |  |  | reg select Potomac reg read 0x1E3C 3 reg read 0x1EC3 1
105 | v | Display | Pattern_YM_Test |  |  | Ready |  |  | motor view |  | bl -o reg select pmu reg write 0x261d 0x00 reg write 0x3100 0x61 0x45 0x72 0x4F reg write 0x6802 0x01 reg write 0x3104 0x01 bl -on /*Add workaround for QF pattern test*/ bl -m pattern --pick internal pattern --fatp 1 | rdar://58097467 (J522 P0 FOS Pattern Check List Tracking)
106 | v | Display | Pattern_G127_Test |  |  | Ready |  |  |  |  | pattern --fatp 2
107 | v | Display | Pattern_G63_Test |  |  | Ready |  |  |  |  | pattern --fatp 3
108 | v | Display | Pattern_White_Test |  |  | Ready |  |  |  |  | pattern --fatp 4
109 | v | Display | Pattern_Magenta_Mid_Gray_Test |  |  | Ready |  |  |  |  | pattern --fatp 5
110 | v | Display | Pattern_Black_Test |  |  | Ready |  |  |  |  | pattern --fatp 6
111 | v | Display | Pattern_Red_Test |  |  | Ready |  |  |  |  | pattern --fatp 7
112 | v | Display | Pattern_Green_Test |  |  | Ready |  |  |  |  | pattern --fatp 8
113 | v | Display | Pattern_Blue_Test |  |  | Ready |  |  |  |  | pattern --fatp 9
114 | v | Display | Pattern_CRampH_Test |  |  | Ready |  |  |  |  | pattern --fatp 10
115 | v | Display | Pattern_CRampV_Test |  |  | Ready |  |  |  |  | pattern --fatp 11
116 | v | Display | Pattern_GRampH_Test |  |  | Ready |  |  |  |  | pattern --fatp 12
117 | v | Display | Pattern_GRampV_Test |  |  | Ready |  |  |  |  | pattern --fatp 13
118 | v | Display | Pattern_CrossTalkH_Test |  |  | Ready |  |  |  |  | pattern --fatp 14
119 | v | Display | Pattern_CrossTalkV_Test |  |  | Ready |  |  |  |  | pattern --fatp 15
120 | v | Display | Pattern_Pseudo_Dot_Test |  |  | Ready |  |  |  |  | pattern --fatp 16
121 | v | Display | Pattern_D27_Test |  |  | Ready |  |  |  |  | pattern --fatp 17
122 | v | Display | Pattern_D110_Test |  |  | Ready |  |  |  |  | pattern --fatp 18
123 | v | Display | Pattern_Checker_Board_Test |  |  | Ready |  |  |  |  | pattern --fatp 19
124 | v | Display | Pattern_31G_Test |  |  | Ready |  |  |  |  | pattern --fatp 20
125 | v | Fixture | Reset |  |  | Ready |  |  | vol off motor middle power off vbusoff reset |  | display --off res
126 | v | Process | DRCB |  |  | Ready

## QT0a
|  | QT0a （Ver） |  |  |  | Station SW Count
[5 empty] | Not POR | 1
[5 empty] | CHN validation | 0
[5 empty] | New Item | 0
[5 empty] | Pending update | 0
[5 empty] | Modified | 0
[5 empty] | Ready | 353
[5 empty] | Not ready | 0
Item NO. | MP POR | Test | Sub Test | Test Limits | Station SW | Syscfg Key Write, Read | Attribute Key | Fixture cmd | Diag cmd | Remark
1 | v | SystemState | Spartan_FW_Version |  | Ready
2 | v | SystemState | Spartan_Environment_Check |  | Ready
3 | v | DUTinfo | SN |  | Ready
4 | v | Fixture | Fixture_On |  | Ready |  |  | cylinder_LOCKON cylinder_CABLEON
5 | v | Fixture | Xavier_FW_Version |  | Ready |  |  | version_info
6 | v | SystemState | Enter_Diags |  | Ready |  |  |  | diags
7 | v | DUTinfo | Diag_Version |  | Ready |  | DIAG_VER |  | version | /*Change diags cmd from ver to version*/
8 | v | DUTinfo | Write_Date_And_Time |  | Ready |  |  |  | rtc --set 20190613023348
9 | v | Process | Write_Incomplete_CB |  | Ready |  |  |  | syscfg init cbinit cbwrite 0x7A incomplete
10 | v | DUTinfo | Burn_SysSN |  | Ready | SrNm |  |  | sn syscfg add SrNm
11 | v | DUTinfo | Read_System_SN |  | Ready |  |  |  | sn
12 | v | DUTinfo | Get_SFC_Info |  | Ready |  |  |  |  | Get SFC information list(mlbsn,wo_no,mpn,region_code,housing_sn,battery_sn,hwconfig,unit_lbl,titus_sn,juliet_sn, ohio_sn,jasper_sn)
13 | v | DUTinfo | Board_ID |  | Ready |  |  |  | boardid | Cell: 0x1C or 1E; WIFI: 0x18 or 0x1A J517 0x08/0x0A J518 0x0C/0x0E
14 | v | DUTinfo | Board_REV |  | Ready |  | BOARD_REV |  | boardrev | 0x01
15 | v | DUTinfo | Read_AP_CHIPID |  | Ready |  | AP_CHIP_ID |  | chipid | No iPad-1 station during P0, will enable in P1
16 | v | Process | iPad-1_CB |  | Not POR |  |  |  | cbread 0x03 quiet
17 | v | Process | DFU_CB |  | Ready |  |  |  | cbread 0x00 quiet
18 | v | Process | Default_WMAC_Address |  | Ready | WMac WMac |  |  | syscfg print WMac syscfg add WMac 0xBABABABA 0x0000BABA 0x00000000 0x00000000
19 | v | Process | Default_BMAC_Address |  | Ready | BMac BMac |  |  | syscfg print BMac syscfg add BMac 0xBABABABA 0x0000BABA 0x00000000 0x00000000
20 | v | Battery | Level_Before_Test | [30,101] | Ready |  |  |  | device -k GasGauge -g charge-percentage
21 | v | Battery | Voltage_Before_Test | [3750,NA] | Ready |  |  |  | pmuadc --sel potomac --read vbat
22 | v | Battery | Cell_Disconnect_Check |  | Ready |  |  |  | reg select Potomac reg read 0x9F1C
23 | v | Battery | Max_Life_Time_Temperature | [0,60] | Ready |  |  |  | device -k GasGauge -p device -k GasGauge -e read_blk 59 0
24 | v | Battery | Max_Pack_Voltage | [NA,NA] | Ready
25 | v | Battery | Min_Pack_Voltage | [NA,NA] | Ready
26 | v | Battery | Max_Chg_Current | [NA,NA] | Ready
27 | v | Battery | Max_Dsg_Current | [NA,NA] | Ready
28 | v | Battery | Max_Over_Chg_Cap | [NA,NA] | Ready
29 |  | Battery | Seal_Status_Check |  | Ready |  |  |  |  | Read Sealed status with "device -k GasGauge -p"
30 | v | DUTinfo | WO_SN |  | Ready |  | WOSN
31 | v | DUTinfo | Housing_SN |  | Ready |  | HOUSING_SN
32 | v | DUTinfo | Adding_Syscfg_PRSq |  | Ready | PRSq |  |  | syscfg add PRSq 0x01060001 0x00000000 0x00000000 0x00000000
33 | v | DUTinfo | Compare_Battery_SN_With_SFC |  | Ready |  |  |  | device -k GasGauge -e read_pack_sn
34 | v | DUTinfo | Burn_Battery_SN |  | Ready | Batt | BATTERY_SN |  | syscfg add Batt
35 | v | DUTinfo | Get_Battery_SN |  | Ready | Batt |  |  | syscfg print Batt
36 | v | DUTinfo | Burn_HW_Configuration |  | Ready | OPTS | OPTS |  | syscfg print OPTS syscfg add OPTS
37 | v | DUTinfo | Read_HW_Configuration |  | Ready | OPTS |  |  | syscfg print OPTS
38 | v | DUTinfo | Burn_MPN |  | Ready | Mod# | MPN |  | syscfg add Mod#
39 | v | DUTinfo | Read_MPN |  | Ready | Mod# |  |  | syscfg print Mod#
40 | v | DUTinfo | Burn_Regn |  | Ready | Regn | REGN |  | syscfg add Regn
41 | v | DUTinfo | Read_Regn |  | Ready | Regn |  |  | syscfg print Regn
42 | v | DUTinfo | Burn_HS_Color |  | Ready | CLHS | CLHS |  | syscfg add CLHS
43 | v | DUTinfo | Read_HS_Color |  | Ready | CLHS |  |  | syscfg print CLHS
44 | v | DUTinfo | Burn_CG_Color |  | Ready | CLCG | CLCG |  | syscfg add CLCG
45 | v | DUTinfo | Read_CG_Color |  | Ready | CLCG |  |  | syscfg print CLCG
46 | v | DUTinfo | NandSize_Check_Between-Syscfg_And_Unit |  | Ready | OPTS |  |  | nandsize syscfg print OPTS
47 | v | DUTinfo | Read_NANDID_And_NANDCS |  | Ready |  | NANDID NANDCS |  | nandcsid
48 | v | DUTinfo | Burn_Matrix_And_Special_Builds |  | Ready | CFG# | S_BUILD BUILD_MATRIX_CONFIG BUILD_EVENT UNIT# |  | syscfg add CFG#
49 | v | DUTinfo | Read_Matrix_And_Special_Builds |  | Ready | CFG# |  |  | syscfg print CFG#
50 | v | DUTinfo | Read_MLBSN_And_Check |  | Ready | MLB# | MLBSN |  | syscfg print MLB#
51 | v | DUTinfo | Titus_SN |  | Ready |  | TITUS_SN
52 | v | DUTinfo | Juliet_SN |  | Ready |  | JULIET_SN
53 | v | DUTinfo | JOI_SN |  | Ready |  | JOI_SN |  |  | Catch JOISA from SFC
54 | v | DUTinfo | Read_Ohio_SN |  | Ready |  | Ohio_SN |  | camisp --exit camisp --find camisp --pick back1 camisp --sn
55 | v | DUTinfo | Compare_Ohio_SN_With_SFC |  | Ready
56 | v | Camera | Camera_Sensor_Detect |  | Ready |  |  |  | camisp --exit camisp --find | expect "detected" ; fail on "missing" pick number 0, back detected pick number 1, front detected pick number 2, front1 detected pick number 3, back1 detected pick number 4, back2 detected ***Show which camera missing if "missing" in info
57 | v | Jasper | Jasper_Detect |  | Ready |  |  |  | camisp --exit camisp --find camisp --method powerdevice on 0x05FFFFFF camisp --pick back2
58 | v | Jasper | Camera_Build_Config |  | Ready |  | CameraBuildConfig |  | camisp --i2cread 9 0x51 0x0004 2 1 camisp --i2cread 9 0x51 0x0005 2 1
59 | v | Jasper | Jasper_Vendor |  | Ready |  | Jasper_Vendor |  | camisp --i2cread 9 0x51 0x0008 2 1 | 0x34 II-IV/0x54 Lumentum
60 | v | Jasper | RDF_Resistance_Start | [19000,103000] | Ready |  | RDF_resistance(start) |  | camisp --method riker-status | example: RDF resistance: 34201 RDF arm status: 1 # log RDF resistance
61 | v | Jasper | RDF_Arm_Status_Start | [1,1] | Ready |  | RDF_arm_status(start) |  |  | # pass/fail on arm status
62 | v | Jasper | Will_Fault_Registers@0x43 | [0,0] | Ready |  | Will fault registers 0x43 Will fault registers 0x44 Will fault registers 0x45 |  | camisp --i2cread 0x0A 0x40 0x43 1 1 camisp --i2cread 0x0A 0x40 0x44 1 1 camisp --i2cread 0x0A 0x40 0x45 1 1 | # expect all 0x0
63 | v | Jasper | Will_Fault_Registers@0x44 |  | Ready
64 | v | Jasper | Will_Fault_Registers@0x45 |  | Ready
65 | v | Jasper | Will _VDD_Idle@Adams_LDO1 | [0.48,1.2] | Ready |  |  |  | pmuadc --sel cpmu2 --read ildo1 | # log only
66 | v | Jasper | Periscope_VDD_Idle@Adams_LDO2 | [0.79,1.44] | Ready |  |  |  | pmuadc --sel cpmu2 --read ildo2 | # log only, fail limit
67 | v | Jasper | Riker_VDD_Idle@Adams_LDO4 | [1.32,3.85] | Ready |  |  |  | pmuadc --sel cpmu2 --read ildo4 | # log only, fail limit
68 | v | Jasper | EEPROM |  | Ready |  |  |  | camisp --i2cread 9 0x51 0x0002 2 1 camisp --i2cread 9 0x51 0x0004 2 1 camisp --i2cread 9 0x51 0x0005 2 1 | # read NVM entries for version / build / config
69 | v | Jasper | Periscope_ID |  | Ready |  |  |  | camisp --i2cread 9 0x10 0x07E0 2 4 camisp --i2cread 9 0x10 0x07E4 2 4 camisp --i2cread 9 0x10 0x07E8 2 4 camisp --i2cread 9 0x10 0x07EC 2 4 | # no limits on data read back # if possible, pass/fail on "pass" or "fail" I2C communication
70 | v | Jasper | Riker_ID |  | Ready |  |  |  | camisp --i2cread 9 0x33 0x00 1 4 | # no limits on data read back # if possible, pass/fail on "pass" or "fail" I2C communication
71 | v | Jasper | Riker_Fault_Registers@0x43 | [0,0] | Ready |  | Riker fault registers 0x43 Riker fault registers 0x44 Riker fault registers 0x45 Riker fault registers 0x46 |  | camisp --i2cread 9 0x33 0x43 1 1 camisp --i2cread 9 0x33 0x44 1 1 camisp --i2cread 9 0x33 0x45 1 1 camisp --i2cread 9 0x33 0x46 1 1 | # expect all 0x0
72 | v | Jasper | Riker_Fault_Registers@0x44 |  | Ready
73 | v | Jasper | Riker_Fault_Registers@0x45 |  | Ready
74 | v | Jasper | Riker_Fault_Registers@0x46 |  | Ready
75 | v | Jasper | Riker_INT_Response@0x44 | [0,0] | Ready |  |  |  | reg select cpmu2 reg read 0x1DC2 reg write 0x1D07 0x80 camisp --i2cread 9 0x33 0x44 1 1 | # 0x44 = 0x0 = no faults
76 | v | Jasper | Riker_INT_Response@0x45 | [4,4] | Ready |  |  |  | camisp --i2cread 9 0x33 0x45 1 1 | # 0x45 = 0x4 = VDDLASER_UVLO because Will is off
77 | v | Jasper | Riker_INT_Response@0x46 | [1,1] | Ready |  |  |  | camisp --i2cread 9 0x33 0x46 1 1 | # 0x46 = 0x1 = FAULT_IN because INT asserted
78 | v | Jasper | Streaming_Validateconfig_Results |  | Ready |  |  |  | camisp --exit camisp --find camisp --pick back2 camisp --on camisp --method settofcompliance 5 25 camisp --stream on camisp --method validateconfig 5 | validateconfig example: # Results: 1
79 | v | Jasper | Streaming_Validateconfig_Error_Code |  | Ready |  |  |  |  | validateconfig example: # Error code: 0
80 | v | Jasper | Firing_Validateconfig_Results | [1,1] | Ready |  |  |  | camisp --method projector en 5 camisp --method validateconfig 5 | validateconfig example: # Results: 1
81 | v | Jasper | Firing_Validateconfig_Error_Code | [0,0] | Ready |  |  |  |  | validateconfig example: # Error code: 0
82 | v | Jasper | Adams@LDO1-Will_VDD_Firing | [0.275,1.63] | Ready |  |  |  | pmuadc --sel cpmu2 --read ildo1 | # log only
83 | v | Jasper | Adams@LDO2-Periscope_VDD_Firing | [0.7,2.03] | Ready |  |  |  | pmuadc --sel cpmu2 --read ildo2 | # log only
84 | v | Jasper | Adams@LDO4-Riker_VDD_Firing | [13.35,18.75] | Ready |  |  |  | pmuadc --sel cpmu2 --read ildo4 | # log only
85 | v | Jasper | RDF_Resistance_End | [19000,103000] | Ready |  | RDF_resistance(end) |  | camisp --method projector dis 5 camisp --stream off camisp --method riker-status camisp --exit | example: RDF resistance: 34201 RDF arm status: 1 # log RDF resistance
86 | v | Jasper | RDF_Arm_Status_End | [1,1] | Ready |  | RDF_arm_status(end) |  |  | # pass/fail on arm status
87 | v | Jasper | Jasper_Test |  | Ready |  |  |  | smokey Wildfire --run --test JasperTests ControlBitAccess=ReadOnly ResultsBehavior=NoFile LogBehavior=ConsoleOnly | Only Judge pass/fail
88 | v | Jasper | Read_Jasper_SN |  | Ready |  | Jasper_SN
89 | v | Jasper | Jasper_Bin |  | Ready |  | JasperBin
90 | v | Jasper | Jasper_DOE |  | Ready |  | JasperDOE
91 | v | Jasper | Riker_RDF_Mean | [19000,103000] | Ready
92 | v | Jasper | Riker_RDF_STD | [-5,5] | Ready
93 | v | Jasper | Compare_Jasper_SN_With_SFC |  | Ready
94 | v | DUTinfo | ACE_CRC_Test |  | Ready |  | ACE_FW |  | ace --pick usbc ace -r 0x0F | ACE FW: 00 35 20 00
95 | v | DUTinfo | Check_ACE_OTP_FW_VER |  | Ready |  | ACE_OTP_FW |  | ace -r 0x03 ace --4cc OTPr --txdata "0x80" --rxdata 4 // These 4 bytes should match : 0xF5432CDA. —>PASS | ACE OTP FW: 0xF5 0x43 0x2C 0xDA
96 | v | system | I2C0_Sweep_Test |  | Ready |  |  | i2c -s 0 | Ace(One-Ace) 8-bit: 0x70, 7-bit: 0x38 Ace(All-Ace) 8-bit: 0xD6, 7-bit: 0x6B
97 | v | system | I2C1_Sweep_Test |  | Ready |  |  | audio -r i2c -s 1 | SKR AMP CNRT 8-bit: 0x78, 7-bit: 0x3C SKR AMP CNRW 8-bit: 0x7A, 7-bit: 0x3D SKR AMP CNLT 8-bit: 0x7C, 7-bit: 0x3E SKR AMP CNLW 8-bit: 0x7E, 7-bit: 0x3F SKR BOOST MST 8-bit: 0x60, 7-bit: 0x30 SKR BOOST SLV 8-bit: 0x62, 7-bit: 0x31
98 | v | system | I2C2_Sweep_Test |  | Ready |  |  | i2c -s 2 | BELLATRIX 8-bit: 0x26, 7-bit: 0x13
99 | v | system | I2C3_Sweep_Test |  | Ready |  |  | i2c -s 3 audio --turnoff | SKR AMP FHRT 8-bit: 0x70, 7-bit: 0x38 SKR AMP FHRW 8-bit: 0x72, 7-bit: 0x39 SKR AMP FHLT 8-bit: 0x74, 7-bit: 0x3A SKR AMP FHLW 8-bit: 0x76, 7-bit: 0x3B
100 | v | system | I2C7_Sweep_Test |  | Ready |  |  | i2c -s 7 | POTOMAC 8-bit: 0xEA, 7-bit: 0x75
101 | v | system | I2C8_Sweep_Test |  | Ready |  |  | i2c -s 8 | ACE2 8-bit: 0x70, 7-bit: 0x38 Ace(All-Ace) 8-bit: 0xD6, 7-bit: 0x6B
102 | v | system | I2C9_Sweep_Test |  | Ready |  |  | i2c -s 9 | GASGAUGE 8-bit: 0xAA, 7-bit: 0x55
103 | v | Hall | HALL@C3_Flex-Miss_Test_IRQ |  | Ready |  |  | cylinder_ALSOFF | hallsensor --irqindex 0 --meas 6 --delay 500
104 | v | Hall | HALL@C3_Flex-Detect_Test_IRQ |  | Ready |  |  | cylinder_ALSON cylinder_ALSOFF | hallsensor --irqindex 0 --meas 6 --delay 500
105 | v | Orion | Contact_Contamination-DATA_GND_150K_4uA | [400,680] | Ready |  |  | oab3f_board_init oab3f_CMD_SET_GPIO_ORION_PULLDOWN_0 oab3f_CMD_CONNECT_ORION_PWR_TO_DATA_0 oab3f_CMD_CONNECT_ORION_PWR_TO_GND_0 oab3f_CMD_CONNECT_ORION_DATA_TO_GND_1 cylinder_orion_press delay 0.8s /*0.8s delay after pin press*/ | ace --pick usbc --4cc SRYR --txdata "0x00" --rxdata 0 i2c -v 2 0x13 0x00 0x82 i2c -d 2 0x13 0x1A 1 i2c -d 2 0x13 0x1A 1 i2c -v 2 0x13 0x00 0x91 i2c -v 2 0x13 0xB5 0x58 i2c -v 2 0x13 0xA0 0x0D i2c -d 2 0x13 0xA5 1 i2c -d 2 0x13 0xA4 1
106 | v | Orion | Contact_Contamination-DATA_PWR_150K_4uA | [400,680] | Ready |  |  | oab3f_CMD_CONNECT_ORION_PWR_TO_GND_0 oab3f_CMD_CONNECT_ORION_DATA_TO_GND_0 oab3f_CMD_CONNECT_ORION_PWR_TO_DATA_1 | i2c -v 2 0x13 0x00 0x82 i2c -d 2 0x13 0x1A 1 i2c -d 2 0x13 0x1A 1 i2c -v 2 0x13 0x00 0x91 i2c -v 2 0x13 0xB5 0x58 i2c -v 2 0x13 0x70 0x01 i2c -v 2 0x13 0xA0 0x0D i2c -d 2 0x13 0xA5 1 i2c -d 2 0x13 0xA4 1
107 | v | Orion | Contact_Contamination-PWR_GND_150K_4uA | [400,680] | Ready |  |  | oab3f_CMD_CONNECT_ORION_DATA_TO_GND_0 oab3f_CMD_CONNECT_ORION_PWR_TO_DATA_0 oab3f_CMD_CONNECT_ORION_PWR_TO_GND_1 | i2c -v 2 0x13 0x00 0x82 i2c -d 2 0x13 0x1A 1 i2c -d 2 0x13 0x1A 1 i2c -v 2 0x13 0x00 0x91 i2c -v 2 0x13 0xB5 0xD0 i2c -v 2 0x13 0xA0 0x09 delay 1s i2c -d 2 0x13 0xA5 1 i2c -d 2 0x13 0xA4 1
108 | v | Orion | Switch_To_Consumer_Mode |  | Ready |  |  | oab3f_CMD_SET_GPIO_ORION_PULLDOWN_0 oab3f_CMD_SET_GPIO_ORION_PULLUP_1 oab3f_CMD_SET_GPIO_ORION_TX_EN_1 oab3f_CMD_SET_PWR_ORION_5000 oab3f_CMD_PWR_ORION_EN_1 oab3f_CMD_PWR_ORION_SW_EN_1 oab3f_CMD_SET_RX_Vth_1000 oab3f_WAITFORID
109 | v | Orion | Consumer_Mode-Input_Communication |  | Ready |  |  |  | i2c -v 2 0x13 0x00 0x82 i2c -d 2 0x13 0x1A 1 i2c -d 2 0x13 0x1A 1 socgpio --pin 453 --output 0 socgpio --pin 453 --output 1 i2c -v 2 0x13 0x00 0x80 i2c -v 2 0x13 0x00 0x80 i2c -v 2 0x13 0x00 0x80 i2c -v 2 0x13 0x00 0x80 i2c -d 2 0x13 0x74 8 i2c -d 2 0x13 0x1A 1 (if state return fail, the item all command loop (1-5), stop loop when state return pass)
110 | v | Orion | Consumer_Mode-5V_Charge_Voltage | [4000,6000] | Ready |  |  | oab3f_CMD_READ_ORION_VOLTAGE o3b3f_orion_volt_read | i2c -v 2 0x13 0x01 0x31
111 | v | Orion | Consumer_Mode-Bellatrix_State_Read |  | Ready |  |  |  | i2c -d 2 0x13 0x74 8 i2c -d 2 0x13 0x1A 1
112 | v | Orion | Consumer_Mode-5V_100mA_Charge_Current | [85,115] | Ready |  |  | oab3f_CMD_READ_ORION_CURRENT o3b3f_orion_current_read | device -k gasgauge -g charge-percentage charge --set 100 ace --pick usbc --4cc SRYR --txdata "0x00" --rxdata 0
113 | v | Orion | Consumer_Mode-9V_Charge_Voltage | [8000,10000] | Ready |  |  | oab3f_CMD_SET_PWR_ORION_9000 oab3f_CMD_READ_ORION_VOLTAGE o3b3f_orion_volt_read | device -k gasgauge -g charge-percentage charge --setma 100 --setmv 9000 --force i2c -z 2 -m 0x07 0x75 0x1932 0x20 0x20 ace --pick usbc --4cc SRYR --txdata "0x00" --rxdata 0
114 | v | Orion | Consumer_Mode-9V_100mA_Charge_Current | [85,115] | Ready |  |  | oab3f_CMD_READ_ORION_CURRENT o3b3f_orion_current_read | charge --set 0
115 | v | Orion | Consumer_Mode-ADC_ACCPWR_Read |  | Ready |  |  |  | i2c -v 2 0x13 0xA0 0x01 i2c -d 2 0x13 0xA5 1 i2c -d 2 0x13 0xA4 1
116 | v | Orion | Consumer_Mode-Ext_VBUS_Read |  | Ready |  |  |  | i2c -v 2 0x13 0xA0 0x02 i2c -d 2 0x13 0xA5 1 i2c -d 2 0x13 0xA4 1
117 | v | Orion | Consumer_Mode-Bellatrix_HW_Reset |  | Ready |  |  |  | socgpio --pin 453 --output 0 socgpio --pin 453 --output 1 i2c -v 2 0x13 0x00 0x80 i2c -v 2 0x13 0x00 0x80 i2c -v 2 0x13 0x00 0x80 i2c -v 2 0x13 0x00 0x80 i2c -d 2 0x13 0x74 8 i2c -d 2 0x13 0x1A 1 /*Should be 0xA6*/(if state return fail, the item all command loop (1-5), stop loop when state return pass)
118 | v | Orion | Consumer_Mode-Input_Communication_330pF |  | Ready |  |  | oab3f_CMD_CONNECT_CAP_LOAD_330P_0 oab3f_CMD_CAP_LOAD_EN_0 | socgpio --pin 453 --output 0 socgpio --pin 453 --output 1 i2c -v 2 0x13 0x00 0x80 i2c -v 2 0x13 0x00 0x80 i2c -v 2 0x13 0x00 0x80 i2c -v 2 0x13 0x00 0x80 i2c -d 2 0x13 0x74 8 i2c -d 2 0x13 0x1A 1(if state return fail, the item all command loop (1-5), stop loop when state return pass)
119 | v | Orion | Consumer_Mode-HS_Input_Communication_330pF |  | Ready |  |  | oab3f_CMD_SET_RX_Vth_1000 oab3f_SWITCH2HS oab3f_CMD_HS_DATA_RECORD oab3f_WAITFORID oab3f_CMD_HS_DATA_PLAYBACK | i2c -v 2 0x13 0x00 0x84 baud --set 1000000 i2c -v 2 0x13 0x00 0x84 i2c -v 2 0x13 0x00 0x84 baud -u 6 --set 1000000 uarttx -u 6 -f nandfs:\AppleInternal\Diags\Scripts\J522\1k.txt uartrx -u 6 --file nandfs:\AppleInternal\Diags\Scripts\J522\output_330p_rx_1k.txt --exit EXIT digest --md5 -f nandfs:\AppleInternal\Diags\Scripts\J522\1k.txt digest --md5 -f nandfs:\AppleInternal\Diags\Scripts\J522\output_330p_rx_1k.txt cat nandfs:\AppleInternal\Diags\Scripts\J522\1k.txt cat nandfs:\AppleInternal\Diags\Scripts\J522\output_330p_rx_1k.txt baud --set 115200
120 | v | Orion | Consumer_Mode-Bellatrix_State_Read_end |  | Ready |  |  | oab3f_CMD_SET_RX_Vth_1000 oab3f_SWITCH2LS oab3f_WAITFORID oab3f_CMD_SET_PWR_ORION_0 CMD_PWR_ORION_SW_EN_0 CMD_PWR_ORION_EN_0 | i2c -d 2 0x13 0x74 8 i2c -d 2 0x13 0x1A 1
121 | v | Orion | Switch_To_Provider_Mode |  | Ready |  |  | oab3f_CMD_SET_PWR_ORION_0 oab3f_CMD_PWR_ORION_SW_EN_0 oab3f_CMD_PWR_ORION_EN_0 oab3f_CMD_IDBUS_POWER_MODE_1 oab3f_CMD_SET_RX_Vth_1000 oab3f_WAITFORID delay 0.05s
122 | v | Orion | Provider_Mode-Output_Communication_start |  | Ready |  |  |  | socgpio --pin 453 --output 0 socgpio --pin 453 --output 1 i2c -v 2 0x13 0x00 0x80 i2c -v 2 0x13 0x00 0x80 i2c -v 2 0x13 0x00 0x80 i2c -v 2 0x13 0x00 0x80 i2c -d 2 0x13 0x74 8 /*need to delay 0.05s*/ i2c -d 2 0x13 0x1A 1 /*read back should be 0x09 or 0xE9*/(if state return fail, the item all command loop (1-5), stop loop when state return pass)
123 | v | Orion | Provider_Mode-Bellatrix_Boost_State |  | Ready |  |  | oab3f_CMD_ELOAD_EN_1 | socgpio --pin 139 --output 1 socgpio --pin 453 --output 0 socgpio --pin 453 --output 1 i2c -v 2 0x13 0x00 0x80 i2c -v 2 0x13 0x00 0x80 i2c -v 2 0x13 0x00 0x80 i2c -v 2 0x13 0x00 0x80 i2c -d 2 0x13 0x74 8 /*need to delay 0.05s*/ i2c -d 2 0x13 0x1A 1 /*read back should be 0x09 or 0xE9 i2c -v 2 0x13 0x02 0x04(if state return fail, the item all command loop (1-5), stop loop when state return pass)
124 | v | Orion | Provider_Mode-Boost5V_Voltage_1000mA | [4800,5250] | Ready |  |  | oab3f_CMD_READ_ORION_VOLTAGE oab3f_orion_volt_read
125 | v | Orion | Provider_Mode-Boost5V_Eload1000mA_Current | [930,1070] | Ready |  |  | oab3f_CMD_SET_ELOAD_1000 oab3f_CMD_READ_ELOAD_CURRENT oab3f_eload_current_read
126 | v | Orion | Provider_Mode-Boost5V_Eload1000mA_Voltage | [4250,5200] | Ready |  |  | oab3f_CMD_READ_ORION_VOLTAGE oab3f_orion_volt_read
127 | v | Orion | Provider_Mode-Boost5V_Voltage_2000mA | [4800,5250] | Ready |  |  | oab3f_CMD_SET_ELOAD_0 oab3f_CMD_READ_ORION_VOLTAGE oab3f_orion_volt_read
128 | v | Orion | Provider_Mode-Boost5V_Eload2000mA_Current | [1900,2100] | Ready |  |  | oab3f_CMD_SET_ELOAD_2000 oab3f_CMD_READ_ELOAD_CURRENT oab3f_eload_current_read
129 | v | Orion | Provider_Mode-Boost5V_Eload2000mA_Voltage | [4200,5000] | Ready |  |  | oab3f_CMD_READ_ORION_VOLTAGE oab3f_orion_volt_read
130 | v | Orion | Provider_Mode-Boost5V_Eload2000mA_Delta | [30,700] | Ready |  |  | oab3f_CMD_SET_ELOAD_0
131 | v | Orion | Provider_Mode-Boost5V_Eload2000mA_DCR | [30,300] | Ready |  |  | oab3f_CMD_ELOAD_EN_0
132 | v | Orion | Provider_Mode-ADC_Temperature_Read |  | Ready |  |  |  | i2c -v 2 0x13 0x00 0x91 i2c -v 2 0x13 0xA0 0x04 i2c -d 2 0x13 0xA5 1 i2c -d 2 0x13 0xA4 1
133 | v | Orion | Provider_Mode-ADC_VP_Boost_Read |  | Ready |  |  |  | i2c -d 2 0x13 0x74 8 i2c -v 2 0x13 0x00 0x82 i2c -d 2 0x13 0x1A 1 i2c -d 2 0x13 0x1A 1 i2c -v 2 0x13 0x00 0x91 i2c -v 2 0x13 0xA0 0x00 i2c -d 2 0x13 0xA5 1 i2c -d 2 0x13 0xA4 1
134 | v | Orion | Provider_Mode-Output_Communication_330pF |  | Ready |  |  | oab3f_CMD_CONNECT_CAP_LOAD_330P_0 oab3f_CMD_CAP_LOAD_EN_0 | socgpio --pin 453 --output 0 socgpio --pin 453 --output 1 i2c -v 2 0x13 0x00 0x80 i2c -v 2 0x13 0x00 0x80 i2c -v 2 0x13 0x00 0x80 i2c -v 2 0x13 0x00 0x80 i2c -d 2 0x13 0x74 8 i2c -d 2 0x13 0x1A 1(if state return fail, the item all command loop (1-5), stop loop when state return pass)
135 | v | Orion | Provider_Mode-HS_Output_Communication_330pF |  | Ready |  |  | oab3f_CMD_SET_RX_Vth_1000 oab3f_SWITCH2HS oab3f_CMD_HS_DATA_RECORD oab3f_WAITFORID oab3f_CMD_HS_DATA_PLAYBACK | i2c -v 2 0x13 0x00 0x84 baud --set 1000000 i2c -v 2 0x13 0x00 0x84 i2c -v 2 0x13 0x00 0x84 baud -u 6 --set 1000000 uarttx -u 6 -f nandfs:\AppleInternal\Diags\Scripts\J522\1k.txt uartrx -u 6 --file nandfs:\AppleInternal\Diags\Scripts\J522\output_330p_rx_1k.txt --exit EXIT digest --md5 -f nandfs:\AppleInternal\Diags\Scripts\J522\1k.txt digest --md5 -f nandfs:\AppleInternal\Diags\Scripts\J522\output_330p_rx_1k.txt cat nandfs:\AppleInternal\Diags\Scripts\J522\1k.txt cat nandfs:\AppleInternal\Diags\Scripts\J522\output_330p_rx_1k.txt baud --set 115200
136 | v | Orion | Provider_Mode-Bellatrix_State_Read |  | Ready |  |  | oab3f_CMD_SET_RX_Vth_1000 oab3f_SWITCH2LS oab3f_WAITFORID | i2c -d 2 0x13 0x74 8 i2c -d 2 0x13 0x1A 1 ace --pick usbc --4cc SRDY --txdata "0x00" --rxdata 0
137 | v | Orion | OAB3F_Exit |  | Ready |  |  | oab3f_EXIT
138 | v | WirelessPower | TX_FW_Version |  | Ready |  | SCRP_Tx_Version |  | smokeyshell -r pmugpio --pin 18 --output 1 --pushpull pmugpio --pin 14 --output 1 --pushpull smokey ScorpiusHid --run --test "FwLoad" --args "PathToFwLoad='nandfs:\\AppleInternal\\Diags\\Scorpius\\J517J522\\ScorpiusTx-dotara.bin'" i2c -w 6 0x39 6 stall 1000000 i2c -w 6 0x39 6 smokey ScorpiusHid --run --test "Set" --args "ReportID=0x09, ReportPayload='{0x01}'" smokey ScorpiusHid --run --test "Get" --args "ReportID=0xBB" smokey ScorpiusHid --run --test "Set" --args "ReportID=0x03, ReportPayload='{0x70, 0x17, 0x88, 0x13}'" smokey ScorpiusHid --run --test "Set" --args "ReportID=0x41, ReportPayload='{0x08, 0x0c, 0x00, 0x40, 0x08, 0x00, 0x00, 0x00}'" | Catch the output as 0x520
139 | v | WirelessPower | SCRP_Check_Sum_127_MTP_BEFORE |  | Ready |  | SCRP_Check_Sum_127_MTP_BEFORE |  | i2c -w 6 0x39 6 stall 1000000 i2c -w 6 0x39 6 smokey ScorpiusHid --run --test "Set" --args "ReportID=0x09, ReportPayload='{0x01}'" smokey ScorpiusHid --run --test "Print_Sector" --args "MTP_sector=127" smokey ScorpiusHid --run --test "Print_Sector" --args "MTP_sector=126" | The sector 126 & 127 word 0 must be 1, if not, please show "word0 is not 1"
140 | v | WirelessPower | SCRP_Version_127_MTP_BEFORE |  | Ready |  | SCRP_Version_127_MTP_BEFORE
141 | v | WirelessPower | SCRP_Signature_127_MTP_BEFORE |  | Ready |  | SCRP_Signature_127_MTP_BEFORE
142 | v | WirelessPower | SCRP_TX_HWID_127_MTP_BEFORE |  | Ready |  | SCRP_TX_HWID_127_MTP_BEFORE
143 | v | WirelessPower | SCRP_CTx_127_MTP_BEFORE |  | Ready |  | SCRP_CTx_127_MTP_BEFORE
144 | v | WirelessPower | SCRP_VBoost_127_MTP_BEFORE |  | Ready |  | SCRP_VBoost_127_MTP_BEFORE
145 | v | WirelessPower | SCRP_VSense_127_MTP_BEFORE |  | Ready |  | SCRP_VSense_127_MTP_BEFORE
146 | v | WirelessPower | SCRP_Isense_127_MTP_BEFORE |  | Ready |  | SCRP_Isense_127_MTP_BEFORE
147 | v | WirelessPower | SCRP_LFOD_127_MTP_BEFORE |  | Ready |  | SCRP_LFOD_127_MTP_BEFORE
148 | v | WirelessPower | SCRP_MLB_SN_127_MTP_BEFORE |  | Ready |  | SCRP_MLB_SN_127_MTP_BEFORE
149 | v | WirelessPower | SCRP_VSYS_ANA_127_MTP_BEFORE |  | Ready |  | SCRP_VSYS_ANA_127_MTP_BEFORE
150 | v | WirelessPower | SCRP_VSYS_1P8_127_MTP_BEFORE |  | Ready |  | SCRP_VSYS_1P8_127_MTP_BEFORE
151 | v | WirelessPower | SCRP_VSYS_ANA_Actual |  | Ready |  | SCRP_VSYS_ANA_Actual |  | smokey ScorpiusHid --run --test "Set" --args "ReportID=0x31, ReportPayload='{0x06,0x00,0x8C}'" wait 2000 smokey ScorpiusHid --run --test "Get" --args "ReportID=0x31" | #Need to catch byte1-4, Floating point value read from ADC (eg 0xYYYYYYYY)#Need upload Attributes
152 | v | WirelessPower | SCRP_VSYS_1P8_Actual | [1650,1950] | Ready |  | SCRP_VSYS_1P8_Actual |  | smokey ScorpiusHid --run --test "Set" --args "ReportID=0x31, ReportPayload='{0x07,0x00,0x8C}'" wait 2000 smokey ScorpiusHid --run --test "Get" --args "ReportID=0x31" | #Need to catch byte1-4, Floating point value read from ADC (eg 0xYYYYYYYY)#Need upload Attributes
153 | v | WirelessPower | SCRP_Vbatt |  | Ready |  | SCRP_Vbatt |  | camisp --find pmuadc --read all | # Catch SCRP_Vbatt&SCRP_Ibatt#Need upload Attributes
154 | v | WirelessPower | SCRP_Ibatt |  | Ready |  | SCRP_Ibatt |  |  | # Catch SCRP_Vbatt&SCRP_Ibatt#Need upload Attributes
155 | v | WirelessPower | SCRP_VFlex-Drop |  | Ready |  | SCRP_VFlex-Drop |  |  | #Vflexdrop = Vbatt-VSYS_Ana#Need upload Attributes
156 | v | WirelessPower | SCRP_VSENSE_6V1 | [6000,7000] | Ready |  | SCRP_VSENSE_6V1 |  | smokey ScorpiusHid --run --test "Set" --args "ReportID=0x03, ReportPayload='{0xD4, 0x17, 0x88, 0x13}'" smokey ScorpiusHid --run --test "Set" --args "ReportID=0x41, ReportPayload='{0x98, 0x36, 0x00, 0x40, 0x80, 0x01, 0x00, 0x00}'" smokey ScorpiusHid --run --test "Set" --args "ReportID=0x40, ReportPayload='{0x98, 0x34, 0x00, 0x40}'" wait 2000 smokey ScorpiusHid --run --test "Get" --args "ReportID=0x40" smokey ScorpiusHid --run --test "Set" --args "ReportID=0x31, ReportPayload='{0x00,0x00,0x8C}'" wait 2000 smokey ScorpiusHid --run --test "Get" --args "ReportID=0x31, ReportPayload={}" smokey ScorpiusHid --run --test "Set" --args "ReportID=0x41, ReportPayload='{0x98, 0x35, 0x00, 0x40, 0x80, 0x01, 0x00, 0x00}'" wait 1000 | #Catch byte1-4,Floating point value from ADC —> VSense_MCU#Need upload Attributes
157 | v | WirelessPower | Dotara_Heart_Beat_Connection_Test |  | Ready |  | SCRP_DOTARA_WAKE_HEART_BEAT_HIGH SCRP_DOTARA_WAKE_HEART_BEAT_LOW |  | socgpio --port 5 --pin 20 --output 1 smokey ScorpiusHid --run --test "Set" --args "ReportID=0x40, ReportPayload='{0x9C,0x3C,0x00,0x40}'" wait 2000 smokey ScorpiusHid --run --test "Get" --args "ReportID=0x40" socgpio --port 5 --pin 20 --output 0 smokey ScorpiusHid --run --test "Set" --args "ReportID=0x40, ReportPayload='{0x9C,0x3C,0x00,0x40}'" wait 2000 smokey ScorpiusHid --run --test "Get" --args "ReportID=0x40"
158 | v | WirelessPower | Grape_to_Dotara_Sync_Connection_Test |  | Ready |  | SCRP_GPIO_GRAPE_TO_DOTARA_TIME_SYNC_High SCRP_GPIO_GRAPE_TO_DOTARA_TIME_SYNC_Low |  | touch --on egpio --pick touch:1 --pin 10 --mode output --write 1 smokey ScorpiusHid --run --test "Mem32" --args "Address=0x40000C00, Length=4" egpio --pick touch:1 --pin 10 --mode output --write 0 smokey ScorpiusHid --run --test "Mem32" --args "Address=0x40000C00, Length=4" touch --off
159 | v | WirelessPower | Dotara_to_AOP_IRQ_Connection_Test |  | Ready |  | SCRP_DOTARA_TO_AOP_IRQ_High SCRP_DOTARA_TO_AOP_IRQ_Low |  | smokey ScorpiusHid --run --test "Set" --args "ReportID=0x41, ReportPayload='{0x6c,0x35,0x00,0x40,0x01,0x00,0x00,0x00}'" socgpio --port 5 --pin 22 --get smokey ScorpiusHid --run --test "Set" --args "ReportID=0x41, ReportPayload='{0x6c,0x36,0x00,0x40,0x01,0x00,0x00,0x00}'" socgpio --port 5 --pin 22 --get
160 | v | WirelessPower | AOP_to_Dotara_Connection_Test |  | Ready |  | SCRP_DOTARA_SWDIO_1V8_High SCRP_DOTARA_SWDIO_1V8_Low SCRP_DOTARA_SWDCLK_1V8_High SCRP_DOTARA_SWDCLK_1V8_Low |  | smokey ScorpiusHid --run --test "Set" --args "ReportID=0x41, ReportPayload='{0x08,0x36,0x00,0x40,0x01,0x00,0x00,0x00}'" socgpio --port 0 --pin 140 --output 1 socgpio --port 0 --pin 140 --output 0 smokey ScorpiusHid --run --test "Set" --args "ReportID=0x40, ReportPayload='{0x00,0x0C,0x00,0x40}'" wait 2000 smokey ScorpiusHid --run --test "Get" --args "ReportID=0x40" socgpio --port 0 --pin 140 --output 0 socgpio --port 0 --pin 107 --output 0 smokey ScorpiusHid --run --test "Set" --args "ReportID=0x40, ReportPayload='{0x00,0x0C,0x00,0x40}'" wait 2000 smokey ScorpiusHid --run --test "Get" --args "ReportID=0x40" smokey ScorpiusHid --run --test "Set" --args "ReportID=0x41, ReportPayload='{0x08,0x35,0x00,0x40,0x01,0x00,0x00,0x00}'"
161 | v | WirelessPower | SCRP_LPP_Inductance_Free_Air_Cal | [15.49,18.72] | Ready |  | SCRP_LPP_Inductance_Free_Air_Cal |  | smokey ScorpiusHid --run --test "Set" --args "ReportID=0x05, ReportPayload='{0x00, 0x46}'" stall 15000 smokey ScorpiusHid --run --test "Get" --args "ReportID=0x05" smokey ScorpiusHid --run --test "Mem16" --args "Address=0x00012360, Length=220" smokey ScorpiusHid --run --test "Mem16" --args "Address=0x00012430, Length=220" smokey ScorpiusHid --run --test "Mem16" --args "Address=0x00012500, Length=220" stall 60000 smokey ScorpiusHid --run --test "Print_Sector" --args "MTP_sector=126" smokey ScorpiusHid --run --test "Set" --args "ReportID=0x03, ReportPayload='{0xD4, 0x17, 0x88, 0x13}'" smokey ScorpiusHid --run --test "Set" --args "ReportID=0x41, ReportPayload='{0x08, 0x0c, 0x00, 0x40, 0x08, 0x00, 0x00, 0x00}'" smokey ScorpiusHid --run --test "Write_Word" --args "MTP_sector=126, MTP_Word_Idx=2, MTP_Value=2" smokey ScorpiusHid --run --test "Write_Word" --args "MTP_sector=126, MTP_Word_Idx=3, MTP_Value=3" smokey ScorpiusHid --run --test "Write_Word" --args "MTP_sector=126, MTP_Word_Idx=31, MTP_Value=31" stall 1000000 smokey ScorpiusHid --run --test "Print_Sector" --args "MTP_sector=126" smokey ScorpiusHid --run --test "Set" --args "ReportID=0x41, ReportPayload='{0x0c, 0x0c, 0x00, 0x40, 0x08, 0x00, 0x00, 0x00}'" pmugpio --pin 18 --output 0 --pushpull stall 500000 pmugpio --pin 18 --output 1 --pushpull pmugpio --pin 14 --output 1 --pushpull pmugpio --pin 18 --output 1 --pushpull i2c -w 6 0x39 6 stall 1000000 i2c -w 6 0x39 6 smokey ScorpiusHid --run --test "FwLoad" --args "PathToFwLoad='nandfs:\\AppleInternal\\Diags\\Scorpius\\J517J522\\ScorpiusTx-dotara.bin'" i2c -w 6 0x39 6 stall 1000000 i2c -w 6 0x39 6 smokey ScorpiusHid --run --test "Set" --args "ReportID=0x09, ReportPayload='{0x01}'" smokey ScorpiusHid --run --test "Print_Sector" --args "MTP_sector=126"
162 | v | WirelessPower | SCRP_LPP_FREQ_Free_Air_Cal | [75.75,85.81] | Ready |  | SCRP_LPP_FREQ_Free_Air_Cal
163 | v | WirelessPower | SCRP_Check_Sum_126_MTP_BEFORE |  | Ready |  | SCRP_Check_Sum_126_MTP_BEFORE
164 | v | WirelessPower | SCRP_Version_126_MTP_BEFORE |  | Ready |  | SCRP_Version_126_MTP_BEFORE
165 | v | WirelessPower | SCRP_Signature_126_MTP_BEFORE |  | Ready |  | SCRP_Signature_126_MTP_BEFORE
166 | v | WirelessPower | SCRP_LPP_L_126_MTP_BEFORE |  | Ready |  | SCRP_LPP_L_126_MTP_BEFORE |  | pmugpio --pin 18 --output 0 --pushpull stall 500000 pmugpio --pin 18 --output 1 --pushpull pmugpio --pin 14 --output 1 --pushpull i2c -w 6 0x39 6 i2c -w 6 0x39 6 smokey ScorpiusHid --run --test "FwLoad" --args "PathToFwLoad='nandfs:\\AppleInternal\\Diags\\Scorpius\\J517J522\\ScorpiusTx-dotara.bin'" i2c -w 6 0x39 6 stall 10000000 i2c -w 6 0x39 6 smokey ScorpiusHid --run --test "Set" --args "ReportID=0x09, ReportPayload='{0x01}'" smokey ScorpiusHid --run --test "Print_Sector" --args "MTP_sector=127" smokey ScorpiusHid --run --test "Print_Sector" --args "MTP_sector=126"
167 | v | WirelessPower | SCRP_LPP_FREQ_126_MTP_BEFORE |  | Ready |  | SCRP_LPP_FREQ_126_MTP_BEFORE
168 | v | WirelessPower | SCRP_Check_Sum_127_MTP_AFTER |  | Ready |  | SCRP_Check_Sum_127_MTP_AFTER
169 | v | WirelessPower | SCRP_Version_127_MTP_AFTER |  | Ready |  | SCRP_Version_127_MTP_AFTER
170 | v | WirelessPower | SCRP_Signature_127_MTP_AFTER |  | Ready |  | SCRP_Signature_127_MTP_AFTER
171 | v | WirelessPower | SCRP_TX_HWID_127_MTP_AFTER |  | Ready |  | SCRP_TX_HWID_127_MTP_AFTER
172 | v | WirelessPower | SCRP_CTx_127_MTP_AFTER |  | Ready |  | SCRP_CTx_127_MTP_AFTER
173 | v | WirelessPower | SCRP_VBoost_127_MTP_AFTER |  | Ready |  | SCRP_VBoost_127_MTP_AFTER
174 | v | WirelessPower | SCRP_VSense_127_MTP_AFTER |  | Ready |  | SCRP_VSense_127_MTP_AFTER
175 | v | WirelessPower | SCRP_Isense_127_MTP_AFTER |  | Ready |  | SCRP_Isense_127_MTP_AFTER
176 | v | WirelessPower | SCRP_LFOD_127_MTP_AFTER |  | Ready |  | SCRP_LFOD_127_MTP_AFTER
177 | v | WirelessPower | SCRP_MLB_SN_127_MTP_AFTER |  | Ready |  | SCRP_MLB_SN_127_MTP_AFTER
178 | v | WirelessPower | SCRP_Check_Sum_126_MTP_AFTER |  | Ready |  | SCRP_Check_Sum_126_MTP_AFTER
179 | v | WirelessPower | SCRP_Version_126_MTP_AFTER |  | Ready |  | SCRP_Version_126_MTP_AFTER
180 | v | WirelessPower | SCRP_Signature_126_MTP_AFTER |  | Ready |  | SCRP_Signature_126_MTP_AFTER
181 | v | WirelessPower | SCRP_LPP_L_126_MTP_AFTER |  | Ready |  | SCRP_LPP_L_126_MTP_AFTER
182 | v | WirelessPower | SCRP_LPP_FREQ_126_MTP_AFTER |  | Ready |  | SCRP_LPP_FREQ_126_MTP_AFTER
183 | v | Button | Power_Button_Force_Sensor_Value | [266,480] | Ready |  |  | motor_POWERON delay 0.5s motor_READPOWER motor_POWEROFF delay 0.2s | button -h -u -d
184 | v | Button | Volume_Down_Force_Sensor_Value | [266,435] | Ready |  |  | motor_VOLDNON delay 0.5s motor_READVOLDN motor_VOLDNOFF delay 0.2s
185 | v | Button | Volume_Up_Force_Sensor_Value | [266,435] | Ready |  |  | motor_VOLUPON delay 0.5s motor_READVOLUP motor_VOLUPOFF delay 0.2s
186 | v | Button | Power_Button_Test |  | Ready
187 | v | Button | VolDn_Button_Test |  | Ready
188 | v | Button | VolUp_Button_Test |  | Ready
189 | v | Speaker | Borris_Boost@Master_Slave_OTP_VER |  | Ready |  |  |  | memrw --32 0x23c1000f8 0x004702A1 audio -r audio -r audioreg -r -b boost-master -a 0x10 audioreg -r -b boost-slave -a 0x10 processaudio --freebufs all processaudio --pick tone-gen --options "--type sine --freq 3500 --scale 11.4" --out_channels 1 --out_len 1500 -d 16 processaudio --pick audio-mapper -i process0 --options "--in [0] --out [0,2,4,6,8,10,12,14]" --out_channels 16 audioparam -b spk_cn_l_w -s -n enable-mon -v true audioparam -b spk_cn_r_w -s -n enable-mon -v true audioparam -b spk_fh_l_w -s -n enable-mon -v true audioparam -b spk_fh_r_w -s -n enable-mon -v true audioparam -b spk_cn_l_t -s -n enable-mon -v true audioparam -b spk_cn_r_t -s -n enable-mon -v true audioparam -b spk_fh_l_t -s -n enable-mon -v true audioparam -b spk_fh_r_t -s -n enable-mon -v true audioparam -b spk_cn_l_t -n battery-voltage -g audioparam -b spk_cn_l_w -n battery-voltage -g audioparam -b spk_cn_r_t -n battery-voltage -g audioparam -b spk_cn_r_w -n battery-voltage -g audioparam -b spk_fh_l_t -n battery-voltage -g audioparam -b spk_fh_l_w -n battery-voltage -g audioparam -b spk_fh_r_t -n battery-voltage -g audioparam -b spk_fh_r_w -n battery-voltage -g audioparam -b spk_cn_l_t -n speaker-voltage -g audioparam -b spk_cn_l_w -n speaker-voltage -g audioparam -b spk_cn_r_t -n speaker-voltage -g audioparam -b spk_cn_r_w -n speaker-voltage -g audioparam -b spk_fh_l_t -n speaker-voltage -g audioparam -b spk_fh_l_w -n speaker-voltage -g audioparam -b spk_fh_r_t -n speaker-voltage -g audioparam -b spk_fh_r_w -n speaker-voltage -g loopaudio -b socmca --txport ap-mca0 --rxport ap-mca0 --usebuf process1 processaudio -p crop -i looprx0 -o "--start 5000" processaudio -p fft -i process2 -o "--normalize false" processaudio -p rms -i process2 audio --turnoff
190 | v | Speaker | VMON_FFT_Peak_Magnitude@CN_L_T_CH0 | [0.4,0.6] | Ready
191 | v | Speaker | VMON_Frequency@CN_L_T_CH0 | [3450,3550] | Ready
192 | v | Speaker | VMON_THD_N@CN_L_T _CH0 | [NA,-55] | Ready
193 | v | Speaker | VMON_RMS@CN_L_T _CH0 | [0.9,1.1] | Ready
194 | v | Speaker | IMON_FFT_Peak_Magnitude@CN_L_T_CH1 | [0.1,0.14] | Ready
195 | v | Speaker | IMON_Frequency@CN_L_T _CH1 | [3450,3550] | Ready
196 | v | Speaker | IMON_THD_N@CN_L_T _CH1 | [NA,-51] | Ready
197 | v | Speaker | IMON_RMS@CN_L_T _CH1 | [0.19,0.3] | Ready
198 | v | Speaker | VMON_FFT_Peak_Magnitude@CN_L_W_CH2 | [0.4,0.6] | Ready
199 | v | Speaker | VMON_Frequency@CN_L_W _CH2 | [3450,3550] | Ready
200 | v | Speaker | VMON_WHD_N@CN_L_W_CH2 | [NA,-55] | Ready
201 | v | Speaker | VMON_RMS@CN_L_W _CH2 | [0.9,1.1] | Ready
202 | v | Speaker | IMON_FFT_Peak_Magnitude@CN_L_W_CH3 | [0.1,0.14] | Ready
203 | v | Speaker | IMON_Frequency@CN_L_W _CH3 | [3450,3550] | Ready
204 | v | Speaker | IMON_THD+N@CN_L_W_CH3 | [NA,-51] | Ready
205 | v | Speaker | IMON_RMS@CN_L_W _CH3 | [0.19,0.3] | Ready
206 | v | Speaker | VMON_FFT_Peak_Magnitude@CN_R_T_CH4 | [0.4,0.6] | Ready
207 | v | Speaker | VMON_Frequency@CN_R_T _CH4 | [3450,3550] | Ready
208 | v | Speaker | VMON_THD_N@CN_R_T_CH4 | [NA,-55] | Ready
209 | v | Speaker | VMON_RMS@CN_R_T _CH4 | [0.9,1.1] | Ready
210 | v | Speaker | IMON_FFT_Peak_Magnitude@CN_R_T_CH5 | [0.1,0.14] | Ready
211 | v | Speaker | IMON_Frequency@CN_R_T _CH5 | [3450,3550] | Ready
212 | v | Speaker | IMON_THD+N@CN_R_T_CH5 | [NA,-51] | Ready
213 | v | Speaker | IMON_RMS@CN_R_T _CH5 | [0.19,0.3] | Ready
214 | v | Speaker | VMON_FFT_Peak_Magnitude@CN_R_W_CH6 | [0.4,0.6] | Ready
215 | v | Speaker | VMON_Frequency@CN_R_W _CH6 | [3450,3550] | Ready
216 | v | Speaker | VMON_THD+N@CN_R_W_CH6 | [NA,-55] | Ready
217 | v | Speaker | VMON_RMS@CN_R_W _CH6 | [0.9,1.1] | Ready
218 | v | Speaker | IMON_FFT_Peak_Magnitude@CN_R_W_CH7 | [0.1,0.14] | Ready
219 | v | Speaker | IMON_Frequency@CN_R_W _CH7 | [3450,3550] | Ready
220 | v | Speaker | IMON_THD+N@CN_R_W_CH7 | [NA,-51] | Ready
221 | v | Speaker | IMON_RMS@CN_R_W _CH7 | [0.19,0.3] | Ready
222 | v | Speaker | VMON_FFT_Peak_Magnitude@FH_L_T_CH8 | [0.4,0.6] | Ready
223 | v | Speaker | VMON_Frequency@FH_L_T _CH8 | [3450,3550] | Ready
224 | v | Speaker | VMON_THD+N@FH_L_T_CH8 | [NA,-55] | Ready
225 | v | Speaker | VMON_RMS@FH_L_T _CH8 | [0.9,1.1] | Ready
226 | v | Speaker | IMON_FFT_Peak_Magnitude@FH_L_T_CH9 | [0.1,0.14] | Ready
227 | v | Speaker | IMON_Frequency@FH_L_T _CH9 | [3450,3550] | Ready
228 | v | Speaker | IMON_THD+N@FH_L_T_CH9 | [NA,-51] | Ready
229 | v | Speaker | IMON_RMS@FH_L_T _CH9 | [0.19,0.3] | Ready
230 | v | Speaker | VMON_FFT_Peak_Magnitude@FH_L_W_CH10 | [0.4,0.6] | Ready
231 | v | Speaker | VMON_Frequency@FH_L_W_CH10 | [3450,3550] | Ready
232 | v | Speaker | VMON_THD+N@FH_L_W_CH10 | [NA,-55] | Ready
233 | v | Speaker | VMON_RMS@FH_L_W _CH10 | [0.9,1.1] | Ready
234 | v | Speaker | IMON_FFT_Peak_Magnitude@FH_L_W_CH11 | [0.1,0.14] | Ready
235 | v | Speaker | IMON_Frequency@FH_L_W _CH11 | [3450,3550] | Ready
236 | v | Speaker | IMON_THD+N@FH_L_W_CH11 | [NA,-51] | Ready
237 | v | Speaker | IMON_RMS@FH_L_W _CH11 | [0.19,0.3] | Ready
238 | v | Speaker | VMON_FFT_Peak_Magnitude@FH_R_T_CH12 | [0.4,0.6] | Ready
239 | v | Speaker | VMON_Frequency@FH_R_T_CH12 | [3450,3550] | Ready
240 | v | Speaker | VMON_THD+N@FH_R_T_CH12 | [NA,-55] | Ready
241 | v | Speaker | VMON_RMS@FH_R_T _CH12 | [0.9,1.1] | Ready
242 | v | Speaker | IMON_FFT_Peak_Magnitude@FH_R_T_CH13 | [0.1,0.14] | Ready
243 | v | Speaker | IMON_Frequency@FH_R_T_CH13 | [3450,3550] | Ready
244 | v | Speaker | IMON_THD+N@FH_R_T_CH13 | [NA,-51] | Ready
245 | v | Speaker | IMON_RMS@FH_R_T _CH13 | [0.19,0.3] | Ready
246 | v | Speaker | VMON_FFT_Peak_Magnitude@FH_R_W_CH14 | [0.4,0.6] | Ready
247 | v | Speaker | VMON_Frequency@FH_R_W_CH14 | [3450,3550] | Ready
248 | v | Speaker | VMON_THD+N@FH_R_W_CH14 | [NA,-55] | Ready
249 | v | Speaker | VMON_RMS@FH_R_W _CH14 | [0.9,1.1] | Ready
250 | v | Speaker | IMON_FFT_Peak_Magnitude@FH_R_W_CH15 | [0.1,0.14] | Ready
251 | v | Speaker | IMON_Frequency@FH_R_W_CH15 | [3450,3550] | Ready
252 | v | Speaker | IMON_THD+N@FH_R_W_CH15 | [NA,-51] | Ready
253 | v | Speaker | IMON_RMS@FH_R_W _CH15 | [0.19,0.3] | Ready
254 | v | Audio | Loop_Test@SPK_CN_L_T_To_4x_Mic |  | Ready |  |  |  | audio -r processaudio --freebufs all audioparam -b socpdm --set --param mic-input --port ap-dec2 --value 5 routeaudio -b socpdm -i ap-dec0 -o ap-pdm -r routeaudio -b socpdm -i ap-dec1 -o ap-pdm -r routeaudio -b socpdm -i ap-dec2 -o ap-pdm -r routeaudio -b socpdm -i ap-dec3 -o ap-pdm -r processaudio --pick tone-gen --options "--type sine --freq 3000 --scale 28.8" --out_channels 0 --out_len 2000 -d 16 processaudio --pick audio-mapper -i process0 --options "--in [0] --out [0]" --out_channels 16 playaudio -b socmca -p ap-mca0 --usebuf process1 --async recordaudio -b socpdm -p ap-pdm --len 2000 --rate 48000 -c 4 stopaudio -b socmca -p ap-mca0 processaudio -p fft -i record0 -o '--normalize false --minHz 2990 --maxHz 3010' audio --turnoff | SPK_CN_L_T to 4x_MIC Loop Test criteria, delta > 0.3 Affected by scorpius cmd "pmugpio --pin 18 --output 0/1" rdar://60820954 (J5xx QT0a station Audio/Mic related test fail)
255 | v | MIC | PK_MAG@Housing | [2,NA] | Ready
256 | v | MIC | PK_MAG@Compass | [2,NA] | Ready
257 | v | MIC | PK_MAG@EDGE_L | [2,NA] | Ready
258 | v | MIC | PK_MAG@EDGE_R | [2,NA] | Ready
259 | v | MIC | DC_MAG@Housing |  | Ready
260 | v | MIC | DC_MAG@Compass |  | Ready
261 | v | MIC | DC_MAG@EDGE_L |  | Ready
262 | v | MIC | DC_MAG@EDGE_R |  | Ready
263 | v | FlickerSensor | Penrose_FREQ@IR1_TONE1 | [485,515] | Ready |  |  | led_ALS1ON(mode1) led_ALS1OFF | camisp --find audio -r routeaudio -b socpdm -i ap-dec0 -o ap-pdm -r routeaudio -b socpdm -i ap-dec1 -o ap-pdm -r audioparam -b socpdm -p ap-dec0 -s -n mic-input -v 6 audioparam -b socpdm -p ap-dec1 -s -n mic-input -v 6 recordaudio -b socpdm -p ap-pdm --len 1000 --rate 16000 -c 2 processaudio -p fft -o "--minHz 100 --maxHz 8000 --peakBinWidth 4 --numTones 7 --windowNorm true --sortOrder 1" -i record0 processaudio -p rms -i record0 camisp --exit audio -r | rdar://60577252 (J5xx P1 QT0a Penrose test command tracking) Pending P1 unit and diags cmd to validate Use the mean data for the IR/Green AC ratio calculation: CH0/CH1=AC ratio, do not use absolute value.
264 | v | FlickerSensor | Penrose_FREQ@IR1_TONE2 |  | Ready
265 | v | FlickerSensor | Penrose_FREQ@IR1_TONE3 |  | Ready
266 | v | FlickerSensor | Penrose_FREQ@IR1_TONE4 |  | Ready
267 | v | FlickerSensor | Penrose_FREQ@IR1_TONE5 |  | Ready
268 | v | FlickerSensor | Penrose_FREQ@IR1_TONE6 |  | Ready
269 | v | FlickerSensor | Penrose_FREQ@IR1_TONE7 |  | Ready
270 | v | FlickerSensor | Penrose_PEAK_MAG@IR1_TONE1 |  | Ready
271 | v | FlickerSensor | Penrose_PEAK_MAG@IR1_TONE2 |  | Ready
272 | v | FlickerSensor | Penrose_PEAK_MAG@IR1_TONE3 |  | Ready
273 | v | FlickerSensor | Penrose_PEAK_MAG@IR1_TONE4 |  | Ready
274 | v | FlickerSensor | Penrose_PEAK_MAG@IR1_TONE5 |  | Ready
275 | v | FlickerSensor | Penrose_PEAK_MAG@IR1_TONE6 |  | Ready
276 | v | FlickerSensor | Penrose_PEAK_MAG@IR1_TONE7 |  | Ready
277 | v | FlickerSensor | Penrose_SINAD-IR1 |  | Ready
278 | v | FlickerSensor | Penrose_PEAK_PWR-IR1 |  | Ready
279 | v | FlickerSensor | Penrose_SIG_PWR-IR1 |  | Ready
280 | v | FlickerSensor | Penrose_NOISE_PWR-IR1 |  | Ready
281 | v | FlickerSensor | Penrose_AVG_NOISE-IR1 |  | Ready
282 | v | FlickerSensor | Penrose_NOISE_MARGIN-IR1 |  | Ready
283 | v | FlickerSensor | Penrose_SNR@IR1 |  | Ready
284 | v | FlickerSensor | Penrose_THDN@IR1 |  | Ready
285 | v | FlickerSensor | Penrose_FREQ@IR2_TONE1 | [485,515] | Ready
286 | v | FlickerSensor | Penrose_FREQ@IR2_TONE2 |  | Ready
287 | v | FlickerSensor | Penrose_FREQ@IR2_TONE3 |  | Ready
288 | v | FlickerSensor | Penrose_FREQ@IR2_TONE4 |  | Ready
289 | v | FlickerSensor | Penrose_FREQ@IR2_TONE5 |  | Ready
290 | v | FlickerSensor | Penrose_FREQ@IR2_TONE6 |  | Ready
291 | v | FlickerSensor | Penrose_FREQ@IR2_TONE7 |  | Ready
292 | v | FlickerSensor | Penrose_PEAK_MAG@IR2_TONE1 |  | Ready
293 | v | FlickerSensor | Penrose_PEAK_MAG@IR2_TONE2 |  | Ready
294 | v | FlickerSensor | Penrose_PEAK_MAG@IR2_TONE3 |  | Ready
295 | v | FlickerSensor | Penrose_PEAK_MAG@IR2_TONE4 |  | Ready
296 | v | FlickerSensor | Penrose_PEAK_MAG@IR2_TONE5 |  | Ready
297 | v | FlickerSensor | Penrose_PEAK_MAG@IR2_TONE6 |  | Ready
298 | v | FlickerSensor | Penrose_PEAK_MAG@IR2_TONE7 |  | Ready
299 | v | FlickerSensor | Penrose_SINAD-IR2 |  | Ready
300 | v | FlickerSensor | Penrose_PEAK_PWR-IR2 |  | Ready
301 | v | FlickerSensor | Penrose_SIG_PWR-IR2 |  | Ready
302 | v | FlickerSensor | Penrose_NOISE_PWR-IR2 |  | Ready
303 | v | FlickerSensor | Penrose_AVG_NOISE-IR2 |  | Ready
304 | v | FlickerSensor | Penrose_NOISE_MARGIN-IR2 |  | Ready
305 | v | FlickerSensor | Penrose_SNR-IR2 |  | Ready
306 | v | FlickerSensor | Penrose_THDN-IR2 |  | Ready
307 | v | FlickerSensor | Penrose_IR_AC_Voltage@Ch0-4W/m^2 |  | Ready
308 | v | FlickerSensor | Penrose_IR_AC_Voltage@Ch1-4W/m^2 |  | Ready
309 | v | FlickerSensor | Penrose_IR_AC_Ratio-4W/m^2 |  | Ready
310 | v | FlickerSensor | Penrose_Green_FREQ@TONE1 | [485,515] | Ready |  |  | led_ALS2ON(mode2) led_ALS2OFF | camisp --find audio -r routeaudio -b socpdm -i ap-dec0 -o ap-pdm -r routeaudio -b socpdm -i ap-dec1 -o ap-pdm -r audioparam -b socpdm -p ap-dec0 -s -n mic-input -v 6 audioparam -b socpdm -p ap-dec1 -s -n mic-input -v 6 recordaudio -b socpdm -p ap-pdm --len 1000 --rate 16000 -c 2 processaudio -p fft -o "--minHz 100 --maxHz 8000 --peakBinWidth 4 --numTones 7 --windowNorm true --sortOrder 1" -i record0 processaudio -p rms -i record0 camisp --exit audio -r
311 | v | FlickerSensor | Penrose_Green_FREQ@TONE2 |  | Ready
312 | v | FlickerSensor | Penrose_Green_FREQ@TONE3 |  | Ready
313 | v | FlickerSensor | Penrose_Green_FREQ@TONE4 |  | Ready
314 | v | FlickerSensor | Penrose_Green_FREQ@TONE5 |  | Ready
315 | v | FlickerSensor | Penrose_Green_FREQ@TONE6 |  | Ready
316 | v | FlickerSensor | Penrose_Green_FREQ@TONE7 |  | Ready
317 | v | FlickerSensor | Penrose_Green_PEAK_MAG@TONE1 |  | Ready
318 | v | FlickerSensor | Penrose_Green_PEAK_MAG@TONE2 |  | Ready
319 | v | FlickerSensor | Penrose_Green_PEAK_MAG@TONE3 |  | Ready
320 | v | FlickerSensor | Penrose_Green_PEAK_MAG@TONE4 |  | Ready
321 | v | FlickerSensor | Penrose_Green_PEAK_MAG@TONE5 |  | Ready
322 | v | FlickerSensor | Penrose_Green_PEAK_MAG@TONE6 |  | Ready
323 | v | FlickerSensor | Penrose_Green_PEAK_MAG@TONE7 |  | Ready
324 | v | FlickerSensor | Penrose_SINAD_Green |  | Ready
325 | v | FlickerSensor | Penrose_PEAK_PWR_Green |  | Ready
326 | v | FlickerSensor | Penrose_SIG_PWR_Green |  | Ready
327 | v | FlickerSensor | Penrose_NOISE_PWR_Green |  | Ready
328 | v | FlickerSensor | Penrose_AVG_NOISE_Green |  | Ready
329 | v | FlickerSensor | Penrose_NOISE_MARGIN_Green |  | Ready
330 | v | FlickerSensor | Penrose_SNR_Green |  | Ready
331 | v | FlickerSensor | Penrose_THDN_Green |  | Ready
332 | v | FlickerSensor | Penrose_Green_AC_Voltage@Ch0-3.4Klux |  | Ready
333 | v | FlickerSensor | Penrose_Green_AC_Voltage@Ch1-3.4Klux |  | Ready
334 | v | FlickerSensor | Penrose_Green_AC_Ratio-3.4Klux |  | Ready
335 | v | FlickerSensor | Penrose_DC_FREQ@TONE1-3.4Klux | [0,50] | Ready |  |  | led_ALS2ON(mode4) led_ALS2OFF | camisp --find audio -r routeaudio -b socpdm -i ap-dec0 -o ap-pdm -r routeaudio -b socpdm -i ap-dec1 -o ap-pdm -r audioparam -b socpdm -p ap-dec0 -s -n mic-input -v 6 audioparam -b socpdm -p ap-dec1 -s -n mic-input -v 6 recordaudio -b socpdm -p ap-pdm --len 1000 --rate 16000 -c 2 processaudio -p fft -o "--minHz 0 --maxHz 8000 --peakBinWidth 4 --numTones 7 --windowNorm true --sortOrder 1" -i record0 processaudio -p rms -i record0 camisp --exit audio -r
336 | v | FlickerSensor | Penrose_DC_Voltage@Ch0-3.4Klux |  | Ready
337 | v | FlickerSensor | Penrose_DC_Voltage@Ch1-3.4Klux |  | Ready
338 | v | FlickerSensor | Penrose_Green_DC_Ratio-3.4Klux |  | Ready
339 | v | FlickerSensor | Penrose_Green_DC_FREQ@TONE1-13.6Klux | [0,50] | Ready |  |  | led_ALS2ON(mode6) led_ALS2OFF | camisp --find audio -r routeaudio -b socpdm -i ap-dec0 -o ap-pdm -r routeaudio -b socpdm -i ap-dec1 -o ap-pdm -r audioparam -b socpdm -p ap-dec0 -s -n mic-input -v 6 audioparam -b socpdm -p ap-dec1 -s -n mic-input -v 6 recordaudio -b socpdm -p ap-pdm --len 1000 --rate 16000 -c 2 processaudio -p fft -o "--minHz 0 --maxHz 8000 --peakBinWidth 4 --numTones 7 --windowNorm true --sortOrder 1" -i record0 processaudio -p rms -i record0 camisp --exit audio -r
340 | v | FlickerSensor | Penrose_Green_DC_Voltage@Ch0-13.6Klux |  | Ready
341 | v | FlickerSensor | Penrose_Green_DC_Voltage@Ch1-13.6Klux |  | Ready
342 | v | FlickerSensor | Penrose_Green_DC_Ratio-13.6Klux |  | Ready
343 | v | Strobe | Flash_Mode@4x_Strobe | [20000, NA] | Ready |  |  | als_on als_get | camisp --exit camisp --pick back camisp --on camisp --stream on time camisp --i2cread 8 0x63 0x0C 1 1 time camisp --i2cread 8 0x67 0x0C 1 1 time camisp --i2cwrite 8 0x63 0x02 1 1 0x5B time camisp --i2cwrite 8 0x67 0x02 1 1 0x5B time camisp --i2cwrite 8 0x63 0x08 1 1 0x14 time camisp --i2cwrite 8 0x67 0x08 1 1 0x14 time camisp --i2cwrite 8 0x63 0x09 1 1 0x11 time camisp --i2cwrite 8 0x67 0x09 1 1 0x11 time camisp --i2cwrite 8 0x63 0x03 1 1 0x2A time camisp --i2cwrite 8 0x63 0x04 1 1 0x2A time camisp --i2cwrite 8 0x67 0x03 1 1 0x2A time camisp --i2cwrite 8 0x67 0x04 1 1 0x2A time camisp --i2cwrite 8 0x63 0x01 1 1 0xB3 time camisp --i2cwrite 8 0x67 0x01 1 1 0xB3 time camisp --i2cwrite 8 0x10 0x012f 2 1 0x01 time camisp --i2cwrite 8 0x10 0x0347 2 1 0x04 time camisp --i2cwrite 8 0x10 0x0348 2 1 0x01 time camisp --i2cwrite 8 0x10 0x035a 2 1 0xFF time camisp --i2cwrite 8 0x10 0x035b 2 1 0xFF time camisp --i2cwrite 8 0x10 0x0361 2 1 0x01 time camisp --i2cwrite 8 0x10 0x0360 2 1 0x01 time camisp --i2cwrite 8 0x10 0x0340 2 1 0x01 wait 200 time camisp --i2cread 8 0x63 0x0A 1 1 time camisp --i2cread 8 0x63 0x0B 1 1 time camisp --i2cread 8 0x67 0x0A 1 1 time camisp --i2cread 8 0x67 0x0B 1 1 | Change the i2c bus from 4 to 8, remove "camisp --find" and "egpio --pick cpmu --pin 1 --mode output --write 1" and change "camisp --preview on" to "camisp --stream on" of "Flash_Mode@4x_Strobe"
344 | v | Strobe | Flash_Mode@Neon1 _Cool_Strobe | [20000, NA] | Ready |  |  | als_on als_get | camisp --exit camisp --find time camisp --i2cread 8 0x63 0x0C 1 1 time camisp --i2cread 8 0x67 0x0C 1 1 time camisp --i2cwrite 8 0x63 0x02 1 1 0x5B time camisp --i2cwrite 8 0x67 0x02 1 1 0x5B time camisp --i2cwrite 8 0x63 0x08 1 1 0x1A time camisp --i2cwrite 8 0x67 0x08 1 1 0x1A time camisp --i2cwrite 8 0x63 0x09 1 1 0x31 time camisp --i2cwrite 8 0x67 0x09 1 1 0x31 time camisp --i2cwrite 8 0x63 0x03 1 1 0x54 time camisp --i2cwrite 8 0x63 0x01 1 1 0x0D wait 200
345 | v | Strobe | Flash_Mode@Neon1 _Amber_Strobe | [20000, NA] | Ready |  |  | als_on als_get | time camisp --i2cread 8 0x63 0x0A 1 1 time camisp --i2cread 8 0x63 0x0B 1 1 time camisp --i2cwrite 8 0x63 0x01 1 1 0x00 time camisp --i2cwrite 8 0x63 0x04 1 1 0x54 time camisp --i2cwrite 8 0x63 0x01 1 1 0x0E wait 200
346 | v | Strobe | Flash_Mode@Neon2 _Cool_Strobe | [20000, NA] | Ready |  |  | als_on als_get | time camisp --i2cread 8 0x67 0x0A 1 1 time camisp --i2cread 8 0x67 0x0B 1 1 time camisp --i2cwrite 8 0x67 0x03 1 1 0x54 time camisp --i2cwrite 8 0x67 0x01 1 1 0x0D wait 200
347 | v | Strobe | Flash_Mode@Neon2 _Amber_Strobe | [20000, NA] | Ready |  |  | als_on als_get | time camisp --i2cread 8 0x67 0x0A 1 1 time camisp --i2cread 8 0x67 0x0B 1 1 time camisp --i2cwrite 8 0x67 0x01 1 1 0x00 time camisp --i2cwrite 8 0x67 0x04 1 1 0x54 time camisp --i2cwrite 8 0x67 0x01 1 1 0x0E wait 200 time camisp --i2cread 8 0x67 0x0A 1 1 time camisp --i2cread 8 0x67 0x0B 1 1 time camisp --i2cwrite 8 0x67 0x01 1 1 0x00 camisp --exit
348 | v | Strobe | Torch_Mode@2x_Cool_Strobe | [20000, NA] | Ready |  |  | als_on als_get | camisp --find time camisp --i2cwrite 8 0x63 0x01 1 1 0x00 time camisp --i2cwrite 8 0x67 0x01 1 1 0x00 time camisp --i2cread 8 0x63 0x0C 1 1 time camisp --i2cread 8 0x67 0x0C 1 1 time camisp --i2cwrite 8 0x63 0x02 1 1 0x5B time camisp --i2cwrite 8 0x67 0x02 1 1 0x5B time camisp --i2cwrite 8 0x63 0x05 1 1 0x47 time camisp --i2cwrite 8 0x67 0x05 1 1 0x47 time camisp --i2cwrite 8 0x63 0x01 1 1 0x09 time camisp --i2cwrite 8 0x67 0x01 1 1 0x09 wait 200 time camisp --i2cwrite 8 0x63 0x01 1 1 0x00 time camisp --i2cwrite 8 0x67 0x01 1 1 0x00 camisp --exit
349 | v | Strobe | Torch_Mode@2x_Amber_Strobe | [20000, NA] | Ready |  |  | als_on als_get | camisp --find time camisp --i2cwrite 8 0x63 0x01 1 1 0x00 time camisp --i2cwrite 8 0x67 0x01 1 1 0x00 time camisp --i2cread 8 0x63 0x0C 1 1 time camisp --i2cread 8 0x67 0x0C 1 1 time camisp --i2cwrite 8 0x63 0x02 1 1 0x5B time camisp --i2cwrite 8 0x67 0x02 1 1 0x5B time camisp --i2cwrite 8 0x63 0x06 1 1 0x47 time camisp --i2cwrite 8 0x67 0x06 1 1 0x47 time camisp --i2cwrite 8 0x63 0x01 1 1 0x0A time camisp --i2cwrite 8 0x67 0x01 1 1 0x0A wait 200 time camisp --i2cwrite 8 0x63 0x01 1 1 0x00 time camisp --i2cwrite 8 0x67 0x01 1 1 0x00 camisp --exit
350 | v | Battery | Level_After_Test | [0,101] | Ready |  |  |  | device -k GasGauge -g charge-percentage
351 | v | Battery | Voltage_ After_Test | [3700,NA] | Ready |  |  |  | pmuadc --sel potomac --read vbat
352 | v | Process | Cbskip_Fatp |  | Ready |  |  |  | cbskip fatp
353 | v | Process | DRCB |  | Ready |  |  |  | sn cbwrite 0x7A pass cbread 0x7A
354 | v | Fixture | Reset |  | Ready |  |  | test_RESET

## USBC Test (hidden)
|  | USBC test （Ver） |  |  | Station SW Count
|  |  |  | Not POR | 0
|  |  |  | CHN validation | 0
|  |  |  | New Item | 0
|  |  |  | Pending update | 0
|  |  |  | Modified | 0
|  |  |  | Ready | 149
|  |  |  | Not ready | 0
Item NO. | MP POR | Test Items | Test Limits | Station SW | Attribute Key | Titanium command | Caesium command | Diag cmd
1 | v | Diag Version |  | Ready | DIAG_VER |  |  | version rtc --set 20190829102532
2 | v | Check Battery Cell Disconnect |  | Ready |  |  |  | reg select D2483 reg read 0x501C
3 | v | Check Titanium Versions |  | Ready
| v | Titanium TBTB FW | 0x00067803 | Ready
| v | Titanium DP TX1 FW | 0x00067803 | Ready
| v | Titanium DP RX1 FW | 0x00067803 | Ready
| v | Titanium DP TX0 FW | 0x00067803 | Ready
| v | Titanium TBTA FW | 0x00067803 | Ready
| v | Titanium Hardware Rev | 0x00000005 | Ready
| v | Titanium FPGA FW |  | Ready
| v | Titanium STM FW | 0x00010601 | Ready
| v | Titanium Ridge FW Version | 0x00003803 | Ready
4 | v | Check Caesium Versions |  | Ready
| v | Caesium STM FW | 0x00003300 | Ready
| v | Caesium LowSpeed Controller FW | 0x00000101 | Ready
| v | Caesium FX3 FW | 0x00000300 | Ready
| v | Caesium Ace FW | 0x00063600 | Ready
| v | Caesium Hardware Rev | 0x00000002 | Ready
5 | v | PD Test - Setup Environment |  | Ready
6 | v | PD Test - Titanium_LV_PDO_RDO |  | Ready
| v | PD_5V_RDO_PDO_max_value | [1500, 1500] | Ready
| v | PD_5V_PDOCurrent |  | Ready
| v | PD_5V_RDO_PDO_op_value | [5000, 5000] | Ready
| v | PD_5V_PDOVoltage |  | Ready
7 | v | PD Test - Titanium & DUT LV_VBUS_Current(5V) |  | Ready |  |  |  | pmuadc --sel potomac --read vbat; charge --setmv 5000 --setma 500
| v | vbat_Value |  | Ready |  |  |  | pmuadc --sel potomac --read vbat
| v | Titanium_LV_VBUS_Current(5V) | [300, NA] | Ready |  |  |  | pmuadc --sel potomac --read ibus_in_lg
| v | DUT_LV_VBUS_Current(5V) | [300, NA] | Ready
8 | v | PD Test - Titanium_HV_VBUS_9V |  | Ready |  |  |  | ace --pick usbc --4cc SRDY --txdata "0x00" --rxdata 0
| v | PD_9V_vbat_Value |  | Ready |  |  |  | pmuadc --sel potomac --read vbat
| v | PD_9V_Titanium_HV_VBUS_VOLTAGE |  | Ready
| v | PD_9V_Titanium_HV_VBUS_CURRENT | [10, NA] | Ready
| v | PD_9V_DUT_HV_VBUS_VOLTAGE | [7800, 9230] | Ready |  |  |  | charge --setmv 9000 --setma 3000; pmuadc --sel potomac --read vbus
| v | PD_9V_RDO_PDO_max_value |  | Ready
| v | PD_9V_PDOCurrent | [3000, 3000] | Ready
| v | PD_9V_RDO_PDO_op_value |  | Ready
| v | PD_9V_PDOVoltage | [9000, 9000] | Ready
9 | v | PD Test - Titanium_HV_VBUS_12V |  | Ready |  |  |  | ace --pick usbc --4cc SRDY --txdata "0x00" --rxdata 0
| v | PD_12V_vbat_Value |  | Ready |  |  |  | pmuadc --sel potomac --read vbat
| v | PD_12V_Titanium_HV_VBUS_VOLTAGE |  | Ready
| v | PD_12V_Titanium_HV_VBUS_CURRENT | [10, NA] | Ready
| v | PD_12V_DUT_HV_VBUS_VOLTAGE | [10800, 12230] | Ready |  |  |  | charge --setmv 12000 --setma 3000; pmuadc --sel potomac --read vbus
| v | PD_12V_RDO_PDO_max_value |  | Ready
| v | PD_12V_PDOCurrent | [3000, 3000] | Ready
| v | PD_12V_RDO_PDO_op_value |  | Ready
| v | PD_12V_PDOVoltage | [12000, 12000] | Ready
10 | v | PD Test - Titanium_HV_VBUS_15V |  | Ready |  |  |  | ace --pick usbc --4cc SRDY --txdata "0x00" --rxdata 0
| v | PD_15V_vbat_Value |  | Ready |  |  |  | pmuadc --sel potomac --read vbat
| v | PD_15V_Titanium_HV_VBUS_VOLTAGE |  | Ready
| v | PD_15V_Titanium_HV_VBUS_CURRENT | [10, NA] | Ready
| v | PD_15V_DUT_HV_VBUS_VOLTAGE | [13800, 15240] | Ready |  |  |  | charge --setmv 15000 --setma 3000; pmuadc --sel potomac --read vbus
| v | PD_15V_RDO_PDO_max_value |  | Ready
| v | PD_15V_PDOCurrent | [3000, 3000] | Ready
| v | PD_15V_RDO_PDO_op_value |  | Ready
| v | PD_15V_PDOVoltage | [15000, 15000] | Ready
11 | v | PD Test - Titanium_HV_VBUS_15V->5V |  | Ready |  |  |  | ace --pick usbc --4cc SRDY --txdata "0x00" --rxdata 0
| v | PD_5Vbase_vbat_Value |  | Ready |  |  |  | pmuadc --sel potomac --read vbat
| v | PD_5Vbase_Titanium_HV_VBUS_VOLTAGE |  | Ready |  |  |  | charge --setmv 5000 --setma 500; pmuadc --sel potomac --read vbus
| v | PD_5Vbase_Titanium_HV_VBUS_CURRENT |  | Ready
| v | PD_5Vbase_DUT_HV_VBUS_VOLTAGE |  | Ready
12 | v | PD Test - MLB_Source_VBUS_DCR |  | Ready
| v | PD_5VbaseVBUS_DCR_MLB_Source_0mA_voltage | [4950, 5500] | Ready
| v | PD_5VbaseVBUS_DCR_MLB_Source_0mA_current | [0, 5] | Ready
| v | PD_5VbaseVBUS_DCR_MLB_Source_1000mA_voltage | [4900, 5200] | Ready
| v | PD_5VbaseVBUS_DCR_MLB_Source_1000mA_current | [950, 1050] | Ready
| v | PD_5VbaseVBUS_DCR_MLB_Source_ohm | [0, 0.5] | Ready
13 | v | PD Test - MLB_Source_5V_VBUS_1500mA_VCONN_300mA |  | Ready
| v | PD_5VbaseStressTest_MLB_Source_VBUS_1500mA_voltage | [4750, 5100] | Ready
| v | PD_5VbaseStressTest_MLB_Source_VBUS_1500mA_current | [1425,1575] | Ready
| v | PD_5VbaseStressTest_MLB_Source_VCONN_300mA_voltage | [4000, 5000] | Ready
| v | PD_5VbaseStressTest_MLB_Source_VCONN_300mA_current |  | Ready
14 | v | Set Orientation to CC1
15 | v | PD Test - MLB_Source_VCONN_CC1_DCR |  | Ready
| v | PD_5VbaseVBUS_DCR_CC1_MLB_Source_0mA_voltage | [4950, 5500] | Ready
| v | PD_5VbaseVBUS_DCR_CC1_MLB_Source_0mA_current | [0, 5] | Ready
| v | PD_5VbaseVBUS_DCR_CC1_MLB_Source_300mA_voltage | [4400, 4900] | Ready
| v | PD_5VbaseVBUS_DCR_CC1_MLB_Source_300mA_current | [250, 350] | Ready
| v | PD_5VbaseVBUS_DCR_CC1_MLB_Source_ohm | [0, 3] | Ready
16 | v | USB SSP CC1 Enumeration with RX Eye |  | Ready |  |  |  | device -k usbphy -e enable device -k UsbPhy -p device -k usbphy -e verbosity no-eye-data device -k usbphy -e eye
| v | Usb_Rx_SSP_EyeHeight_CC1 |  | Ready
| v | Usb_Rx_SSP_EyeWidth_CC1 |  | Ready
| v | Usb_Rx_SSP_EyeWidth_UI_CC1 | [0.48, NA] | Ready
| v | Usb_Rx_SSP_EyeHeight_mV_CC1 | [70, NA] | Ready |  |  |  | device -k usbphy -e disable
17 | v | USB SS CC1 Enumeration with RX Eye |  | Ready |  |  |  | device -k usbphy -e enable device -k UsbPhy -p device -k usbphy -e verbosity no-eye-data device -k usbphy -e eye
| v | Usb_Rx_SS_EyeHeight_CC1 |  | Ready
| v | Usb_Rx_SS_EyeWidth_CC1 |  | Ready
| v | Usb_Rx_SS_EyeWidth_UI_CC1 |  | Ready
| v | Usb_Rx_SS_EyeHeight_mV_CC1 |  | Ready |  |  |  | device -k usbphy -e disable
18 | v | Set Orientation to CC2
19 | v | PD Test - MLB_Source_VCONN_CC2_DCR |  | Ready
| v | PD_5VbaseVBUS_DCR_CC2_MLB_Source_0mA_voltage | [4950, 5500] | Ready
| v | PD_5VbaseVBUS_DCR_CC2_MLB_Source_0mA_current | [0, 5] | Ready
| v | PD_5VbaseVBUS_DCR_CC2_MLB_Source_300mA_voltage | [4400, 4900] | Ready
| v | PD_5VbaseVBUS_DCR_CC2_MLB_Source_300mA_current | [250, 350] | Ready
| v | PD_5VbaseVBUS_DCR_CC2_MLB_Source_ohm | [0, 3] | Ready
73 | v | PD Test - MLB_Source_VBUS_VCONN_2A |  | Ready
74 | v | MLB_Source_VBUS_1500mA_voltage | [4750, 5100] | Ready
75 | v | MLB_Source_VBUS_1500mA_current | [1425, 1575] | Ready
76 | v | MLB_Source_VCONN_500mA_voltage | [4000, 4600] | Ready
77 | v | MLB_Source_VCONN_500mA_current | [475, 525] | Ready
20 | v | USB SSP CC2 Enumeration with RX Eye |  | Ready |  |  |  | device -k usbphy -e enable device -k UsbPhy -p device -k usbphy -e verbosity no-eye-data device -k usbphy -e eye
| v | Usb_Rx_SSP_EyeHeight_CC2 |  | Ready
| v | Usb_Rx_SSP_EyeWidth_CC2 |  | Ready
| v | Usb_Rx_SSP_EyeWidth_UI_CC2 | [0.48, NA] | Ready
| v | Usb_Rx_SSP_EyeHeight_mV_CC2 | [70, NA] | Ready |  |  |  | device -k usbphy -e disable
21 | v | USB SS CC2 Enumeration with RX Eye |  | Ready |  |  |  | device -k usbphy -e enable device -k UsbPhy -p device -k usbphy -e verbosity no-eye-data device -k usbphy -e eye
| v | Usb_Rx_SS_EyeHeight_CC2 |  | Ready
| v | Usb_Rx_SS_EyeWidth_CC2 |  | Ready
| v | Usb_Rx_SS_EyeWidth_UI_CC2 |  | Ready
| v | Usb_Rx_SS_EyeHeight_mV_CC2 |  | Ready |  |  |  | device -k usbphy -e disable
22 | v | Display Pattern Test with Eye |  | Ready |  |  |  | dptx --pick USBC; dptx --on; dptx --set link-rate-override 8.1; display --pick USBC; display --setmode 12; display --on; pattern --pick USBC; pattern l
| v | DP Tx Eye L0 |  | Ready
| v | DP Tx Max Eye Width L0 | [65, NA] | Ready
| v | DP Tx Max Eye Height L0 | [70, NA] | Ready
| v | DP Tx Midpoint Eye Height L0 |  | Ready
| v | DP Tx Eye L1 |  | Ready
| v | DP Tx Max Eye Width L1 | [65, NA] | Ready
| v | DP Tx Max Eye Height L1 | [70, NA] | Ready
| v | DP Tx Midpoint Eye Height L1 |  | Ready
| v | DP Tx Eye L2 |  | Ready
| v | DP Tx Max Eye Width L2 | [65, NA] | Ready
| v | DP Tx Max Eye Height L2 | [70, NA] | Ready
| v | DP Tx Midpoint Eye Height L2 |  | Ready
| v | DP Tx Eye L3 |  | Ready
| v | DP Tx Max Eye Width L3 | [65, NA] | Ready
| v | DP Tx Max Eye Height L3 | [70, NA] | Ready
| v | DP Tx Midpoint Eye Height L3 |  | Ready
| v | errorCnts_dP0Lane2ErrorCount | [0, 0] | Ready
| v | videoStatus_totalHorizontal | [3290, 3290] | Ready
| v | errorCnts_dP0Lane3ErrorCount | [0, 0] | Ready
| v | linkStatus_cedarP0status | [30583, 30583] | Ready
| v | errorCnts_dP0Lane0ErrorCount | [0, 0] | Ready
| v | CRC_dPRX0GreenCRC | [3195791596, 3195791596] | Ready
| v | CRC_dPRX0BlueCRC | [289428469, 289428469] | Ready
| v | videoStatus_totalVertical | [2222, 2222] | Ready
| v | linkStatus_cedarP0laneCount | [4, 4] | Ready
| v | errorCnts_dP0Lane2CountValid | [1, 1] | Ready
| v | videoStatus_verticalStart | [61, 61] | Ready
| v | errorCnts_dP0Lane3CountValid | [1, 1] | Ready
| v | errorCnts_dP0Lane0CountValid | [1, 1] | Ready
| v | linkStatus_cedarP0linkBandwidthGbps | [8100, 8100] | Ready
| v | videoStatus_msaValid | [1, 1] | Ready
| v | CRC_dPRX0RedCRC | [2226662099, 2226662099] | Ready
| v | videoStatus_activeVerticalWidth | [2160, 2160] | Ready
| v | errorCnts_dP0Lane1CountValid | [1, 1] | Ready
| v | videoStatus_activeHorizontalWidth | [3840, 3840] | Ready
| v | videoStatus_msaLocked | [1, 1] | Ready
| v | videoStatus_horizontalStart | [72, 72] | Ready
| v | errorCnts_dP0Lane1ErrorCount | [0, 0] | Ready |  |  |  | display --off
23 | v | Get Overall Result |  | Ready
24 | v | Finish DRCB |  | Ready |  |  |  | device -k gasgauge -e disconnect_bat

## USBC POR
|  | USBC test （Ver 1.25） |  |  | Station SW Count
|  |  |  | Not POR | 0
|  |  |  | CHN validation | 0
|  |  |  | New Item | 0
|  |  |  | Pending update | 0
|  |  |  | Modified | 0
|  |  |  | Ready | 72
|  |  |  | Not ready | 0
Item NO. | MP POR | Test Items | Test Limits | Station SW | Attribute Key | Titanium command | Caesium command | Diag cmd | Remark
1 | v | DutStart |  | Ready |  |  |  | sn; version; ver; rtc --get; nvram --set boot-command diags; nvram --set auto-boot true; nvram --save
| v | OverallTestResult | [0 1] | Ready
2 | v | CPort0CaesiumFWCheck |  | Ready |  |  | info
| v | OverallTestResult | [0 1] | Ready
3 | v | CPort0TitaniumFWCheck |  | Ready |  | info
| v | OverallTestResult | [0 1] | Ready
4 | v | CPort0DOWNPortOrientationCheck |  | Ready |  | expectedOrientation: DOWN autoswitch: true delayAfterSwitch: 5 boxPortNumber: 2 |  | ace -p usbc -r 0x1A
| v | OverallTestResult | [0 1] | Ready
5 | v | CPort0DOWNUSBLSPresence |  | Ready |  | expectedSpeed: 0; enumerationTimeout: 3000; delayAfterConvertTBTMode: 3 Change test box speed to: 0 tbtm mode: 7
| v | OverallTestResult | [0 1] | Ready
6 | v | CPort0DOWNUSBLSPresenceDUTCheck |  | Ready |  | expectedSpeed: 0 |  | usbloopback -i
| v | DeviceEnumeration | [0 1] | Ready
| v | OverallTestResult | [0 1] | Ready
7 | v | CPort0DOWNUSBFSPresence |  | Ready |  | expectedSpeed: 1 enumerationTimeout: 3000 delayAfterConvertTBTMode: 3 Change test box speed to: 1 tbtm mode: 6 |  | device -k usbphy -e select 0; device -k usbphy -e disable; device -k usbphy -e enable usb
| v | OverallTestResult | [0 1] | Ready
8 | v | CPort0DOWNUSBFSPresenceDUTCheck |  | Ready |  | expectedSpeed: 1 |  | usbloopback -i
| v | DeviceEnumeration | [0 1] | Ready
| v | OverallTestResult | [0 1] | Ready
9 | v | CPort0DOWNUSBHSPresence |  | Ready |  | expectedSpeed: 2 enumerationTimeout: 3000 delayAfterConvertTBTMode: 3 Change test box speed to: 2 tbtm mode: 5 |  | device -k usbphy -e select 0; device -k usbphy -e disable; device -k usbphy -e enable usb
| v | OverallTestResult | [0 1] | Ready
10 | v | CPort0DOWNUSBHSPresenceDUTCheck |  | Ready |  | expectedSpeed: 2 |  | usbloopback -i
| v | DeviceEnumeration | [0 1] | Ready
| v | OverallTestResult | [0 1] | Ready
11 | v | CPort0DOWNUSBHSThroughput |  | Ready |  |  |  | usbloopback -c 268435456 -s 0x3
| v | UsbThroughputMbps | [288 NA] | Ready
| v | OverallTestResult | [0 1] | Ready
12 | v | CPort0DOWNUSBSSPresence |  | Ready |  | expectedSpeed: 3 enumerationTimeout: 7000 delayAfterConvertTBTMode: 3 Change test box speed to: 3 tbtm mode: 3 |  | device -k usbphy -e select 0; device -k usbphy -e disable; device -k usbphy -e enable usb
| v | OverallTestResult | [0 1] | Ready
13 | v | CPort0DOWNUSBSSPresenceDUTCheck |  | Ready |  | expectedSpeed: 3 |  | usbloopback -i
| v | DeviceEnumeration | [0 1] | Ready
| v | OverallTestResult | [0 1] | Ready
14 | v | TurnOffCPort0DOWNUsbphy |  | Ready
| v | OverallTestResult | [0 1] | Ready
15 | v | CPort0DOWNUSBCVbusLoadTest |  | Ready |  | loadVoltageMilliVolts: 5000 loadCurrentMilliAmps: 3000 boxPortNumber: 2 Clear Vbus sink on test box: titaniumport: 2
| v | BeforeMeasuredVbusMilliVolt | [NA NA] | Ready
| v | BeforeMeasuredVbusMilliAmp | [NA NA] | Ready
| v | AfterMeasuredVbusMilliVolt | [4300, 4800] | Ready
| v | AfterMeasuredVbusMilliAmp | [2950, 3050] | Ready
| v | DCR |  | Ready
| v | OverallTestResult | [0 1] | Ready
16 | v | CPort0DOWNUSBCVconnLoadTest |  | Ready |  | loadCurrentMilliAmps: 300 boxPortNumber: 2 Clear Vconn sink on test box: titaniumport: 2
| v | BeforeMeasuredVconnMilliVolt |  | Ready
| v | BeforeMeasuredVconnMilliAmp |  | Ready
| v | AfterMeasuredVconnMilliVolt | [4500, 5000] | Ready
| v | AfterMeasuredVconnMilliAmp | [295, 305] | Ready
| v | DCR |  | Ready
| v | OverallTestResult | [0 1] | Ready
17 | v | CPort0UPPortOrientationCheck |  | Ready |  | expectedOrientation: UP autoswitch: true delayAfterSwitch: 5 boxPortNumber: 2 |  | usbloopback -c 268435456 -s 0x3
| v | OverallTestResult | [0 1] | Ready
18 | v | CPort0UPUSBLSPresence |  | Ready |  | expectedSpeed: 0 enumerationTimeout: 3000 delayAfterConvertTBTMode: 3 Change test box speed to: 0 tbtm mode: 7 |  | device -k usbphy -e select 0; device -k usbphy -e disable; device -k usbphy -e enable usb
| v | OverallTestResult | [0 1] | Ready
19 | v | CPort0UPUSBLSPresenceDUTCheck |  | Ready |  | expectedSpeed: 0 |  | usbloopback -i
| v | DeviceEnumeration | [0 1] | Ready
| v | OverallTestResult | [0 1] | Ready
20 | v | CPort0UPUSBFSPresence |  | Ready |  | expectedSpeed: 1 enumerationTimeout: 3000 delayAfterConvertTBTMode: 3 Change test box speed to: 1 tbtm mode: 6 |  | device -k usbphy -e select 0; device -k usbphy -e disable; device -k usbphy -e enable usb
| v | OverallTestResult | [0 1] | Ready
21 | v | CPort0UPUSBFSPresenceDUTCheck |  | Ready |  | expectedSpeed: 1 |  | usbloopback -i
| v | DeviceEnumeration | [0 1] | Ready
| v | OverallTestResult | [0 1] | Ready
22 | v | CPort0UPUSBHSPresence |  | Ready |  | expectedSpeed: 2 enumerationTimeout: 3000 delayAfterConvertTBTMode: 3 Change test box speed to: 2 tbtm mode: 5 |  | device -k usbphy -e select 0; device -k usbphy -e disable; device -k usbphy -e enable usb
| v | OverallTestResult | [0 1] | Ready
23 | v | CPort0UPUSBHSPresenceDUTCheck |  | Ready |  | expectedSpeed: 2 |  | usbloopback -i
| v | DeviceEnumeration | [0 1] | Ready
| v | OverallTestResult | [0 1] | Ready
24 | v | CPort0UPUSBHSThroughput |  | Ready |  |  |  | usbloopback -c 268435456 -s 0x3
| v | UsbThroughputMbps | [288 NA] | Ready
| v | OverallTestResult | [0 1] | Ready
25 | v | CPort0UPUSBSSPresence |  | Ready |  | expectedSpeed: 3 enumerationTimeout: 7000 delayAfterConvertTBTMode: 3 Change test box speed to: 3 tbtm mode: 3 |  | device -k usbphy -e select 0; device -k usbphy -e disable; device -k usbphy -e enable usb
| v | OverallTestResult | [0 1] | Ready
26 | v | CPort0UPUSBSSPresenceDUTCheck |  | Ready |  | expectedSpeed: 3 |  | usbloopback -i
| v | DeviceEnumeration | [0 1] | Ready
| v | OverallTestResult | [0 1] | Ready
27 | v | TurnOffCPort0UPUsbphy |  | Ready |  |  |  | device -k usbphy -e disable
| v | OverallTestResult | [0 1] | Ready
28 | v | CPort0CIO20GPresenceTest |  | Ready |  | expectedDataRate: 20 delayAfterEnablePhyInSec: 5 tbtPortIndex: 0 tbtMode: 0 disconnectTime: 700 enumerationTimeout: 3000 |  | device -k usbphy -e select 0; device -k usbphy -e enable cio20g
| v | dataRate | 0 | Ready
| v | dataMode | 1 | Ready
| v | lane0 | 1 | Ready
| v | lane1 | 1 | Ready
| v | OverallTestResult | [0 1] | Ready
29 | v | CPort0CIO20GTestBoxEyeCapture |  | Ready |  |  |  | IntelThunderboltEyeMonitor -protocol CIO -rid 0 -route 0 -port 0 -lane 0 -PortOnRetimer 0 -Retimer_ind 1 -count 8192 -print_eye -print_params
| v | Lane0CIOEyeWidth | [12 110] | Ready
| v | Lane0CIOEyeHeight | [40 1000] | Ready
| v | Lane1CIOEyeWidth | [12 110] | Ready
| v | Lane1CIOEyeHeight | [40 1000] | Ready
| v | OverallTestResult | [0 1] | Ready
30 | v | CPort0CIO20GR2DRetimerEyeTest |  | Ready |  |  |  | IntelThunderboltEyeMonitor -protocol CIO -rid 0 -route 0 -port 0 -lane 0 -PortOnRetimer 0 -Retimer_ind 1 -count 8192 -print_eye -print_params; IntelThunderboltEyeMonitor -protocol CIO -rid 0 -route 0 -port 0 -lane 1 -PortOnRetimer 0 -Retimer_ind 1 -count 8192 -print_eye -print_params;
| v | Lane0CenterEyeWidthInSteps |  | Ready
| v | Lane0CenterEyeHeightInSteps |  | Ready
| v | Lane0_LnkP_TX_preset |  | Ready
| v | Lane0_trained_eye_width_right_ps |  | Ready
| v | Lane0_trained_eye_width_left_ps |  | Ready
| v | Lane0_VGA_G1 |  | Ready
| v | Lane0_VGA_G2 |  | Ready
| v | Lane0_G1_boost |  | Ready
| v | Lane0_G2_boost |  | Ready
| v | Lane0_ctle_boost |  | Ready
| v | Lane0_VGA_G3 |  | Ready
| v | Lane0_Before_DFE_mV |  | Ready
| v | Lane0_Before_AGC_mV |  | Ready
| v | Lane0_After_DFE_mV |  | Ready
| v | Lane0_After_AGC_mV |  | Ready
| v | Lane1CenterEyeWidthInSteps |  | Ready
| v | Lane1CenterEyeHeightInSteps |  | Ready
| v | Lane1_LnkP_TX_preset |  | Ready
| v | Lane1_trained_eye_width_right_ps |  | Ready
| v | Lane1_trained_eye_width_left_ps |  | Ready
| v | Lane1_VGA_G1 |  | Ready
| v | Lane1_VGA_G2 |  | Ready
| v | Lane1_G1_boost |  | Ready
| v | Lane1_G2_boost |  | Ready
| v | Lane1_ctle_boost |  | Ready
| v | Lane1_VGA_G3 |  | Ready
| v | Lane1_Before_DFE_mV |  | Ready
| v | Lane1_Before_AGC_mV |  | Ready
| v | Lane1_After_DFE_mV |  | Ready
| v | Lane1_After_AGC_mV |  | Ready
| v | OverallTestResult | [0 1] | Ready
31 | v | CPort0CIO20GD2RRetimerEyeTest |  | Ready |  |  |  | IntelThunderboltEyeMonitor -protocol CIO -rid 0 -route 0 -port 0 -lane 0 -PortOnRetimer 1 -Retimer_ind 1 -count 8192 -print_eye -print_params; IntelThunderboltEyeMonitor -protocol CIO -rid 0 -route 0 -port 0 -lane 1 -PortOnRetimer 1 -Retimer_ind 1 -count 8192 -print_eye -print_params;
| v | Lane0CenterEyeWidthInSteps |  | Ready
| v | Lane0CenterEyeHeightInSteps |  | Ready
| v | Lane0_LnkP_TX_preset |  | Ready
| v | Lane0_trained_eye_width_right_ps |  | Ready
| v | Lane0_trained_eye_width_left_ps |  | Ready
| v | Lane0_VGA_G1 |  | Ready
| v | Lane0_VGA_G2 |  | Ready
| v | Lane0_G1_boost |  | Ready
| v | Lane0_G2_boost |  | Ready
| v | Lane0_ctle_boost |  | Ready
| v | Lane0_VGA_G3 |  | Ready
| v | Lane0_Before_DFE_mV |  | Ready
| v | Lane0_Before_AGC_mV |  | Ready
| v | Lane0_After_DFE_mV |  | Ready
| v | Lane0_After_AGC_mV |  | Ready
| v | Lane1CenterEyeWidthInSteps |  | Ready
| v | Lane1CenterEyeHeightInSteps |  | Ready
| v | Lane1_LnkP_TX_preset |  | Ready
| v | Lane1_trained_eye_width_right_ps |  | Ready
| v | Lane1_trained_eye_width_left_ps |  | Ready
| v | Lane1_VGA_G1 |  | Ready
| v | Lane1_VGA_G2 |  | Ready
| v | Lane1_G1_boost |  | Ready
| v | Lane1_G2_boost |  | Ready
| v | Lane1_ctle_boost |  | Ready
| v | Lane1_VGA_G3 |  | Ready
| v | Lane1_Before_DFE_mV |  | Ready
| v | Lane1_Before_AGC_mV |  | Ready
| v | Lane1_After_DFE_mV |  | Ready
| v | Lane1_After_AGC_mV |  | Ready
| v | OverallTestResult | [0 1] | Ready
32 | v | CPort0CIO20GHostEyeTest |  | Ready |  |  |  | rm -q nandfs:\AppleInternal\Diags\Logs\Smokey\AEMTools\ATC0; upy nandfs:\AppleInternal\Diags\Logs\Smokey\AEMTools\main.py --end_point acio --device_index 0 --result_path "nandfs:\AppleInternal\Diags\Logs\Smokey\AEMTools\ATC0"; cat nandfs:\AppleInternal\Diags\Logs\Smokey\AEMTools\ATC0\results.txt;
| v | L0_Width |  | Ready
| v | L0_Height |  | Ready
| v | L0_ns |  | Ready
| v | L0_ew |  | Ready
| v | L1_Width |  | Ready
| v | L1_Height |  | Ready
| v | L1_ns |  | Ready
| v | L1_ew |  | Ready
| v | acio_0_lane:0_cs_ticks |  | Ready
| v | acio_0_lane:0_cs |  | Ready
| v | acio_0_lane:0_rs_ticks |  | Ready
| v | acio_0_lane:0_rs |  | Ready
| v | acio_0_lane:0_h1 |  | Ready
| v | acio_0_lane:0_h2 |  | Ready
| v | acio_0_lane:0_h3 |  | Ready
| v | acio_0_lane:0_h4 |  | Ready
| v | acio_0_lane:0_h5 |  | Ready
| v | acio_0_lane:0_aus_eq_ctrl_raw_cap_dclk_pos_raw |  | Ready
| v | acio_0_lane:0_aus_eq_ctrl_raw_cap_dclkb_pos_raw |  | Ready
| v | acio_0_lane:0_aus_eq_ctrl_raw_cap_xclk_pos_raw |  | Ready
| v | acio_0_lane:0aus_eq_ctrl_raw_cap_xclkb_pos_raw |  | Ready
| v | acio_0_lane:0_rounded_nonrounded |  | Ready
| v | acio_0_lane_0_north_ticks |  | Ready
| v | acio_0_lane_0_south_ticks |  | Ready
| v | acio_0_lane_0_east_ticks |  | Ready
| v | acio_0_lane_0_west_ticks |  | Ready
| v | acio_0_lane_0_eh_mv |  | Ready
| v | acio_0_lane_0_ew_ps |  | Ready
| v | acio_0_lane_0_eh_ticks |  | Ready
| v | acio_0_lane_0_ew_ticks |  | Ready
| v | acio_0_lane:1_cs_ticks |  | Ready
| v | acio_0_lane:1_cs |  | Ready
| v | acio_0_lane:1_rs_ticks |  | Ready
| v | acio_0_lane:1_rs |  | Ready
| v | acio_0_lane:1_h1 |  | Ready
| v | acio_0_lane:1_h2 |  | Ready
| v | acio_0_lane:1_h3 |  | Ready
| v | acio_0_lane:1_h4 |  | Ready
| v | acio_0_lane:1_h5 |  | Ready
| v | acio_0_lane:1_aus_eq_ctrl_raw_cap_dclk_pos_raw |  | Ready
| v | acio_0_lane:1_aus_eq_ctrl_raw_cap_dclkb_pos_raw |  | Ready
| v | acio_0_lane:1_aus_eq_ctrl_raw_cap_xclk_pos_raw |  | Ready
| v | acio_0_lane:1aus_eq_ctrl_raw_cap_xclkb_pos_raw |  | Ready
| v | acio_0_lane:1_rounded_nonrounded |  | Ready
| v | acio_0_lane_1_north_ticks |  | Ready
| v | acio_0_lane_1_south_ticks |  | Ready
| v | acio_0_lane_1_east_ticks |  | Ready
| v | acio_0_lane_1_west_ticks |  | Ready
| v | acio_0_lane_1_eh_mv |  | Ready
| v | acio_0_lane_1_ew_ps |  | Ready
| v | acio_0_lane_1_eh_ticks |  | Ready
| v | acio_0_lane_1_ew_ticks |  | Ready
| v | acio_0_resultcode |  | Ready
| v | OverallTestResult |  | Ready
33 | v | SystemUPTBTThroughput |  | Ready |  |  |  | pcie --pick 5; pcie --on; titanium -l; titanium -r; titanium -l titanium -w
| v | TBTReadThroughputMBps | [1900 NA] | Ready
| v | TBTWriteThroughputMBps | [1900 NA] | Ready
| v | OverallTestResult | [0 1] | Ready
34 | v | CPort0UPUSBCVconnLoadTest |  | Ready |  | loadCurrentMilliAmps: 300 boxPortNumber: 2 Clear Vconn sink on test box: titaniumport: 2
| v | BeforeMeasuredVconnMilliVolt |  | Ready
| v | BeforeMeasuredVconnMilliAmp |  | Ready
| v | AfterMeasuredVconnMilliVolt | [4500, 5000] | Ready
| v | AfterMeasuredVconnMilliAmp | [295, 305] | Ready
| v | DCR |  | Ready
| v | OverallTestResult | [0 1] | Ready
35 | v | CPort0UPUSBCAdapterVoltageTest9V |  | Ready |  | negotiatePD begin voltage=9000 current=500 targetCurrent=400 negotiatePD begin voltage=9000 current=2000 targetCurrent=500 configureDeviceAsVBusSourceOnPort: boxPortNumber 2 testMilliAmp is 500 testMilliVolt is 5000 |  | smc dump; smc write AC-C 1; smc fread D1VD; smc fread B0AV; smc fread B0AC; smc fread BRSC; smc fread CHA1; smc fread CHI1; pmuadc --read all
| v | B0AC_1 |  | Ready
| v | B0AV_1 |  | Ready
| v | DxVD_1 | [8000 NA] | Ready
| v | potomac_vbus_1 | [8000 NA] | Ready
| v | potomac_ibus_in_hg_1 |  | Ready
| v | potomac_ibus_in_lg_1 | [400 NA] | Ready
| v | BRSC_1 |  | Ready
| v | titanium_current_1 | [400 NA] | Ready
| v | titanium_voltage_1 | [8500 NA] | Ready
| v | B0AC_2 |  | Ready
| v | B0AV_2 |  | Ready
| v | DxVD_2 | [8000 NA] | Ready
| v | potomac_vbus_2 | [8000 NA] | Ready
| v | potomac_ibus_in_hg_2 |  | Ready
| v | potomac_ibus_in_lg_2 | [500 NA] | Ready
| v | BRSC_2 |  | Ready
| v | titanium_current_2 | [500 NA] | Ready
| v | titanium_voltage_2 | [8500 NA] | Ready
| v | OverallTestResult | [0 1] | Ready
36 | v | CPort0UPUSBCAdapterVoltageTest12V |  | Ready |  | negotiatePD begin voltage=12000 current=500 targetCurrent=400 negotiatePD begin voltage=12000 current=3000 targetCurrent=500 configureDeviceAsVBusSourceOnPort: boxPortNumber 2 testMilliAmp is 500 testMilliVolt is 5000 |  | smc dump; smc write AC-C 1; smc fread D1VD; smc fread B0AV; smc fread B0AC; smc fread BRSC; smc fread CHA1; smc fread CHI1; pmuadc --read all
| v | B0AC_1 |  | Ready
| v | B0AV_1 |  | Ready
| v | DxVD_1 | [11000 NA] | Ready
| v | potomac_vbus_1 | [11000 NA] | Ready
| v | potomac_ibus_in_hg_1 |  | Ready
| v | potomac_ibus_in_lg_1 | [400 NA] | Ready
| v | BRSC_1 |  | Ready
| v | titanium_current_1 | [400 NA] | Ready
| v | titanium_voltage_1 | [11000 NA] | Ready
| v | B0AC_2 |  | Ready
| v | B0AV_2 |  | Ready
| v | DxVD_2 | [11000 NA] | Ready
| v | potomac_vbus_2 | [11000 NA] | Ready
| v | potomac_ibus_in_hg_2 |  | Ready
| v | potomac_ibus_in_lg_2 | [500 NA] | Ready
| v | BRSC_2 |  | Ready
| v | titanium_current_2 | [500 NA] | Ready
| v | titanium_voltage_2 | [11000 NA] | Ready
| v | OverallTestResult | [0 1] | Ready
37 | v | CPort0UPUSBCAdapterVoltageTest15V |  | Ready |  | negotiatePD begin voltage=15000 current=500 targetCurrent=400 negotiatePD begin voltage=15000 current=3000 targetCurrent=500 configureDeviceAsVBusSourceOnPort: boxPortNumber 2 testMilliAmp is 500 testMilliVolt is 5000 |  | smc dump; smc write AC-C 1; smc fread D1VD; smc fread B0AV; smc fread B0AC; smc fread BRSC; smc fread CHA1; smc fread CHI1; pmuadc --read all
| v | B0AC_1 |  | Ready
| v | B0AV_1 |  | Ready
| v | DxVD_1 | [14000 NA] | Ready
| v | potomac_vbus_1 | [14000 NA] | Ready
| v | potomac_ibus_in_hg_1 |  | Ready
| v | potomac_ibus_in_lg_1 | [400 NA] | Ready
| v | BRSC_1 |  | Ready
| v | titanium_current_1 | [400 NA] | Ready
| v | titanium_voltage_1 | [14000 NA] | Ready
| v | B0AC_2 |  | Ready
| v | B0AV_2 |  | Ready
| v | DxVD_2 | [14000 NA] | Ready
| v | potomac_vbus_2 | [14000 NA] | Ready
| v | potomac_ibus_in_hg_2 |  | Ready
| v | potomac_ibus_in_lg_2 | [500 NA] | Ready
| v | BRSC_2 |  | Ready
| v | titanium_current_2 | [500 NA] | Ready
| v | titanium_voltage_2 | [14000 NA] | Ready
| v | OverallTestResult | [0 1] | Ready
38 | v | CPort0UPUSBCAdapterVoltageTest5V |  | Ready |  | negotiatePD begin voltage=5000 current=500 targetCurrent=400 negotiatePD begin voltage=5000 current=2400 targetCurrent=1000 configureDeviceAsVBusSourceOnPort: boxPortNumber 2 testMilliAmp is 500 testMilliVolt is 5000 |  | smc dump; smc write AC-C 1; smc fread D1VD; smc fread B0AV; smc fread B0AC; smc fread BRSC; smc fread CHA1; smc fread CHI1; pmuadc --read all
| v | B0AC_1 |  | Ready
| v | B0AV_1 |  | Ready
| v | DxVD_1 | [4000 NA] | Ready
| v | potomac_vbus_1 | [4000 NA] | Ready
| v | potomac_ibus_in_hg_1 |  | Ready
| v | potomac_ibus_in_lg_1 | [400 NA] | Ready
| v | BRSC_1 |  | Ready
| v | titanium_current_1 | [400 NA] | Ready
| v | titanium_voltage_1 | [4500 NA] | Ready
| v | B0AC_2 |  | Ready
| v | B0AV_2 |  | Ready
| v | DxVD_2 | [4000 NA] | Ready
| v | potomac_vbus_2 | [4000 NA] | Ready
| v | potomac_ibus_in_hg_2 |  | Ready
| v | potomac_ibus_in_lg_2 | [1000 NA] | Ready
| v | BRSC_2 |  | Ready
| v | titanium_current_2 | [1000 NA] | Ready
| v | titanium_voltage_2 | [4500 NA] | Ready
| v | OverallTestResult | [0 1] | Ready
39 | v | DutEnd |  | Ready |  |  |  | reset
| v | OverallTestResult | [0 1] | Ready

## USBC DOE1
|  | USBC test （Ver 1.15） |  |  | Station SW Count
|  |  |  | Not POR | 0
|  |  |  | CHN validation | 0
|  |  |  | New Item | 0
|  |  |  | Pending update | 0
|  |  |  | Modified | 0
|  |  |  | Ready | 66
|  |  |  | Not ready | 0
Item NO. | MP POR | Test Items | Test Limits | Station SW | Attribute Key | Titanium command | Caesium command | Diag cmd | Remark
1 | v | DutStart |  | Ready |  |  |  | sn; version; ver; rtc --get;
| v | OverallTestResult | [0, 1] | Ready
2 | v | CPort0CaesiumFWCheck |  | Ready |  |  | info
| v | OverallTestResult | 0x00003300 | Ready
3 | v | CPort0TitaniumFWCheck |  | Ready |  | info
| v | OverallTestResult | 0x00010800 | Ready
4 | v | CPort0DOWNPortOrientationCheck |  | Ready |  | expectedOrientation: DOWN; autoswitch: true; delayAfterSwitch: 5; boxPortNumber: 2; |  | ace -p usbc -r 0x1A; ace -p usbc -r 0x1A;
| v | OverallTestResult | [0, 1] | Ready
5 | v | CPort0DOWNUSBFSPresence |  | Ready |  | expectedSpeed: 1; enumerationTimeout: 3000; delayAfterConvertTBTMode: 3; |  | device -k usbphy -e select 0; device -k usbphy -e disable; device -k usbphy -e enable usb;
| v | OverallTestResult | [0, 1] | Ready
6 | v | CPort0DOWNUSBFSPresenceDUTCheck |  | Ready |  |  |  | usbloopback -i;
| v | DeviceEnumeration | [0, 1] | Ready
| v | OverallTestResult | [0, 1] | Ready
7 | v | CPort0DOWNUSBFSThroughput |  | Ready |  |  |  | usbloopback -c 8388608.0 -s 0x2;
| v | UsbThroughputMbps | [7.2 , NA]
| v | OverallTestResult | [0, 1] | Ready
8 | v | CPort0DOWNUSBHSPresence1 |  | Ready |  | expectedSpeed: 2; enumerationTimeout: 3000; delayAfterConvertTBTMode: 3; |  | device -k usbphy -e select 0; device -k usbphy -e disable; device -k usbphy -e enable usb;
| v | OverallTestResult | [0, 1] | Ready
9 | v | CPort0DOWNUSBHSPresenceDUTCheck1 |  | Ready |  |  |  | usbloopback -i;
| v | DeviceEnumeration | [0, 1] | Ready
| v | OverallTestResult | [0, 1] | Ready
10 | v | CPort0DOWNUSBCHSDisconnectSwing1040mV |  | Ready |  | reset to default tx swing = 1040; reset to default squelch threshold = 705; |  | ace --pick usbc; ace --4cc DPMw --txdata 0x42 0x00 0x00 0x6F; ace --4cc DPMr --txdata 0x42 0x0A 0x00 0x01 0x02 0x03 0x04 0x05 0x06 0x07 0x08 0x09 0x10 --rxdata 0x40; ace --4cc DPMw --txdata 0x42 0x00 0x03 0xF4; ace --4cc DPMr --txdata 0x42 0x0A 0x00 0x01 0x02 0x03 0x04 0x05 0x06 0x07 0x08 0x09 0x10 --rxdata 0x40; usbloopback -i; ace --4cc DPMw --txdata 0x42 0x00 0x03 0x94; ace --4cc DPMr --txdata 0x42 0x0A 0x00 0x01 0x02 0x03 0x04 0x05 0x06 0x07 0x08 0x09 0x10 --rxdata 0x40; usbloopback -i; ace --4cc DPMw --txdata 0x42 0x00 0x03 0x84; ace --4cc DPMr --txdata 0x42 0x0A 0x00 0x01 0x02 0x03 0x04 0x05 0x06 0x07 0x08 0x09 0x10 --rxdata 0x40; usbloopback -i; ace --4cc DPMw --txdata 0x42 0x00 0x03 0x74; ace --4cc DPMr --txdata 0x42 0x0A 0x00 0x01 0x02 0x03 0x04 0x05 0x06 0x07 0x08 0x09 0x10 --rxdata 0x40; usbloopback -i; ace --4cc DPMw --txdata 0x42 0x00 0x03 0x64; ace --4cc DPMr --txdata 0x42 0x0A 0x00 0x01 0x02 0x03 0x04 0x05 0x06 0x07 0x08 0x09 0x10 --rxdata 0x40; usbloopback -i; ace --4cc DPMw --txdata 0x42 0x00 0x03 0x54; ace --4cc DPMr --txdata 0x42 0x0A 0x00 0x01 0x02 0x03 0x04 0x05 0x06 0x07 0x08 0x09 0x10 --rxdata 0x40; usbloopback -i; ace --4cc DPMw --txdata 0x42 0x00 0x03 0x44; ace --4cc DPMr --txdata 0x42 0x0A 0x00 0x01 0x02 0x03 0x04 0x05 0x06 0x07 0x08 0x09 0x10 --rxdata 0x40; usbloopback -i; ace --4cc DPMw --txdata 0x42 0x00 0x03 0x34; ace --4cc DPMr --txdata 0x42 0x0A 0x00 0x01 0x02 0x03 0x04 0x05 0x06 0x07 0x08 0x09 0x10 --rxdata 0x40; usbloopback -i; ace --4cc DPMw --txdata 0x42 0x00 0x03 0x24; ace --4cc DPMr --txdata 0x42 0x0A 0x00 0x01 0x02 0x03 0x04 0x05 0x06 0x07 0x08 0x09 0x10 --rxdata 0x40; usbloopback -i; ace --4cc DPMw --txdata 0x42 0x00 0x00 0x6F; ace --4cc DPMw --txdata 0x42 0x00 0x03 0x94;
| v | failVolt | [NA, 704]
| v | OverallTestResult | [0, 1] | Ready
11 | v | CPort0DOWNUSBHSPresence2 |  | Ready |  | expectedSpeed: 2; enumerationTimeout: 3000; delayAfterConvertTBTMode: 3; |  | device -k usbphy -e select 0; device -k usbphy -e disable; device -k usbphy -e enable usb;
| v | OverallTestResult | [0, 1] | Ready
12 | v | CPort0DOWNUSBHSPresenceDUTCheck2 |  | Ready |  |  |  | usbloopback -i;
| v | DeviceEnumeration | [0, 1] | Ready
| v | OverallTestResult | [0, 1] | Ready
13 | v | CPort0DOWNUSBCHSDisconnectSwing960mV |  | Ready |  | reset to default tx swing = 1040; reset to default squelch threshold = 705; |  | usbloopback -i; ace --pick usbc; ace --4cc DPMw --txdata 0x42 0x00 0x00 0x6B; ace --4cc DPMr --txdata 0x42 0x0A 0x00 0x01 0x02 0x03 0x04 0x05 0x06 0x07 0x08 0x09 0x10 --rxdata 0x40; ace --4cc DPMw --txdata 0x42 0x00 0x03 0xF4; ace --4cc DPMr --txdata 0x42 0x0A 0x00 0x01 0x02 0x03 0x04 0x05 0x06 0x07 0x08 0x09 0x10 --rxdata 0x40; usbloopback -i; ace --4cc DPMw --txdata 0x42 0x00 0x03 0x94; ace --4cc DPMr --txdata 0x42 0x0A 0x00 0x01 0x02 0x03 0x04 0x05 0x06 0x07 0x08 0x09 0x10 --rxdata 0x40; usbloopback -i; ace --4cc DPMw --txdata 0x42 0x00 0x03 0x84; ace --4cc DPMr --txdata 0x42 0x0A 0x00 0x01 0x02 0x03 0x04 0x05 0x06 0x07 0x08 0x09 0x10 --rxdata 0x40 usbloopback -i; ace --4cc DPMw --txdata 0x42 0x00 0x03 0x74; ace --4cc DPMr --txdata 0x42 0x0A 0x00 0x01 0x02 0x03 0x04 0x05 0x06 0x07 0x08 0x09 0x10 --rxdata 0x40; usbloopback -i;
| v | failVolt | [NA, 704]
| v | OverallTestResult | [0, 1] | Ready
14 | v | CPort0DOWNUSBHSPresence3 |  | Ready |  | expectedSpeed: 2; enumerationTimeout: 3000; delayAfterConvertTBTMode: 3; |  | device -k usbphy -e select 0; device -k usbphy -e disable; device -k usbphy -e enable usb;
| v | OverallTestResult | [0, 1] | Ready
15 | v | CPort0DOWNUSBHSPresenceDUTCheck3 |  | Ready |  |  |  | usbloopback -i;
| v | DeviceEnumeration | [0, 1] | Ready
| v | OverallTestResult | [0, 1] | Ready
16 | v | CPort0DOWNUSBCHSDisconnectSwing880mV |  | Ready |  | reset to default tx swing = 1040; reset to default squelch threshold = 705; |  | ace --4cc DPMw --txdata 0x42 0x00 0x00 0x6F; ace --4cc DPMw --txdata 0x42 0x00 0x03 0x94;
| v | failVolt | [NA, 704]
| v | OverallTestResult | [0, 1] | Ready
17 | v | CPort0DOWNUSBHSPresence4 |  | Ready |  | expectedSpeed: 2 enumerationTimeout: 3000 delayAfterConvertTBTMode: 3 |  | device -k usbphy -e select 0; device -k usbphy -e disable; device -k usbphy -e enable usb;
| v | OverallTestResult | [0, 1] | Ready
18 | v | CPort0DOWNUSBHSPresenceDUTCheck4 |  | Ready |  |  |  | usbloopback -i;
| v | DeviceEnumeration | [0, 1] | Ready
| v | OverallTestResult | [0, 1] | Ready
19 | v | CPort0DOWNSquelchUSBCHSDisconnectSwing1040mV |  | Ready |  | reset to default tx swing = 1040; reset to default squelch threshold = 104; |  | ace --4cc DPMw --txdata 0x42 0x00 0x00 0x6F; ace --4cc DPMw --txdata 0x42 0x00 0x03 0x94;
| v | failVolt | [NA, 103]
| v | OverallTestResult | [0, 1] | Ready
20 | v | CPort0DOWNUSBHSPresence5 |  | Ready |  | expectedSpeed: 2; enumerationTimeout: 3000; delayAfterConvertTBTMode: 3; |  | device -k usbphy -e select 0; device -k usbphy -e disable; device -k usbphy -e enable usb;
| v | OverallTestResult | [0, 1] | Ready
21 | v | CPort0DOWNUSBHSPresenceDUTCheck5 |  | Ready |  |  |  | usbloopback -i;
| v | DeviceEnumeration | [0, 1] | Ready
| v | OverallTestResult | [0, 1] | Ready
22 | v | CPort0DOWNSquelcheUSBCHSDisconnectSwing1040mV | [NA, 97] | Ready |  | reset to default tx swing = 1040; reset to default squelch threshold = 98; |  | ace --4cc DPMw --txdata 0x42 0x00 0x00 0x6F; ace --4cc DPMw --txdata 0x42 0x00 0x09 0x21;
| v | failVolt
| v | OverallTestResult | [0, 1] | Ready
23 | v | CPort0DOWNUSBSSPresence |  | Ready |  | expectedSpeed: 3; enumerationTimeout: 7000; delayAfterConvertTBTMode: 3; |  | device -k usbphy -e select 0; device -k usbphy -e disable; device -k usbphy -e enable usb;
| v | OverallTestResult | [0, 1] | Ready
24 | v | CPort0DOWNUSBSSPresenceDUTCheck |  | Ready |  |  |  | usbloopback -i;
| v | DeviceEnumeration | [0, 1] | Ready
| v | OverallTestResult | [0, 1] | Ready
25 | v | CPort0DOWNUSBSSThroughput |  | Ready |  |  |  | usbloopback -c 2147483648 -s 0x4;
| v | UsbThroughputMbps | [2500, NA]
| v | OverallTestResult | [0, 1] | Ready
26 | v | CPort0DOWNUSBSSTestBoxEyeCapture |  | Ready
| v | Lane0USBEyeWidth | [40, 200]
| v | Lane0USBEyeHeight | [100, 1000]
| v | OverallTestResult | [0, 1] | Ready
27 | v | CPort0DOWNUSBSSR2DRetimerEyeTest |  | Ready |  |  |  | IntelThunderboltEyeMonitor -protocol USB -rid 0 -route 0 -port 0 -lane 1 -PortOnRetimer 0 -Retimer_ind 1 -count 8192 -print_eye -print_params;
| v | Lane1CenterEyeWidthInSteps
| v | Lane1CenterEyeHeightInSteps
| v | Lane1_LnkP_TX_preset
| v | Lane1_trained_eye_width_right_ps
| v | Lane1_trained_eye_width_left_ps
| v | Lane1_VGA_G1
| v | Lane1_VGA_G2
| v | Lane1_G1_boost
| v | Lane1_G2_boost
| v | Lane1_ctle_boost
| v | Lane1_VGA_G3
| v | Lane1_Before_DFE_mV
| v | Lane1_Before_AGC_mV
| v | Lane1_After_DFE_mV
| v | Lane1_After_AGC_mV
| v | OverallTestResult | [0, 1] | Ready
28 | v | CPort0DOWNUSBSSD2RRetimerEyeTest |  | Ready |  |  |  | IntelThunderboltEyeMonitor -protocol USB -rid 0 -route 0 -port 0 -lane 1 -PortOnRetimer 1 -Retimer_ind 1 -count 8192 -print_eye -print_params;
| v | Lane1CenterEyeWidthInSteps
| v | Lane1CenterEyeHeightInSteps
| v | Lane1_LnkP_TX_preset
| v | Lane1_trained_eye_width_right_ps
| v | Lane1_trained_eye_width_left_ps
| v | Lane1_VGA_G1
| v | Lane1_VGA_G2
| v | Lane1_G1_boost
| v | Lane1_G2_boost
| v | Lane1_ctle_boost
| v | Lane1_VGA_G3
| v | Lane1_Before_DFE_mV
| v | Lane1_Before_AGC_mV
| v | Lane1_After_DFE_mV
| v | Lane1_After_AGC_mV
| v | OverallTestResult | [0, 1] | Ready
29 | v | CPort0DOWNUSBSSHostEyeTest |  | Ready |  |  |  | rm -q nandfs:\AppleInternal\Diags\Logs\Smokey\AEMTools\ATC0; upy nandfs:\AppleInternal\Diags\Logs\Smokey\AEMTools\main.py --end_point usb5 --device_index 0 --result_path "nandfs:\AppleInternal\Diags\Logs\Smokey\AEMTools\ATC0"; cat nandfs:\AppleInternal\Diags\Logs\Smokey\AEMTools\ATC0\results.txt
| v | L0_Width
| v | L0_Height
| v | L0_ns
| v | L0_ew
| v | usb5_0_lane:0_cs_ticks
| v | usb5_0_lane:0_cs
| v | usb5_0_lane:0_rs_ticks
| v | usb5_0_lane:0_rs
| v | usb5_0_lane:0_h1
| v | usb5_0_lane:0_h2
| v | usb5_0_lane:0_h3
| v | usb5_0_lane:0_h4
| v | usb5_0_lane:0_h5
| v | usb5_0_lane:0_aus_eq_ctrl_raw_cap_dclk_pos_raw
| v | usb5_0_lane:0_aus_eq_ctrl_raw_cap_dclkb_pos_raw
| v | usb5_0_lane:0_aus_eq_ctrl_raw_cap_xclk_pos_raw
| v | usb5_0_lane:0aus_eq_ctrl_raw_cap_xclkb_pos_raw
| v | usb5_0_lane_0_north_ticks
| v | usb5_0_lane_0_south_ticks
| v | usb5_0_lane_0_east_ticks
| v | usb5_0_lane_0_west_ticks
| v | usb5_0_lane_0_eh_mv
| v | usb5_0_lane_0_ew_ps
| v | usb5_0_lane_0_eh_ticks
| v | usb5_0_lane_0_ew_ticks
| v | usb5_0_lane:1_cs_ticks
| v | usb5_0_lane:1_cs
| v | usb5_0_lane:1_rs_ticks
| v | usb5_0_lane:1_rs
| v | usb5_0_lane:1_h1
| v | usb5_0_lane:1_h2
| v | usb5_0_lane:1_h3
| v | usb5_0_lane:1_h4
| v | usb5_0_lane:1_h5
| v | usb5_0_lane:1_aus_eq_ctrl_raw_cap_dclk_pos_raw
| v | usb5_0_lane:1_aus_eq_ctrl_raw_cap_dclkb_pos_raw
| v | usb5_0_lane:1_aus_eq_ctrl_raw_cap_xclk_pos_raw
| v | usb5_0_lane:1aus_eq_ctrl_raw_cap_xclkb_pos_raw
| v | usb5_0_lane_1_north_ticks
| v | usb5_0_lane_1_south_ticks
| v | usb5_0_lane_1_east_ticks
| v | usb5_0_lane_1_west_ticks
| v | usb5_0_lane_1_eh_mv
| v | usb5_0_lane_1_ew_ps
| v | usb5_0_lane_1_eh_ticks
| v | usb5_0_lane_1_ew_ticks
| v | usb5_0_resultcode
| v | OverallTestResult | [0, 1] | Ready
30 | v | TurnOffCPort0DOWNUsbphy |  | Ready |  |  |  | device -k usbphy -e disable;
| v | OverallTestResult | [0, 1] | Ready
31 | v | CPort0UPPortOrientationCheck |  | Ready |  | expectedOrientation: UP; autoswitch: true; delayAfterSwitch: 5; boxPortNumber: 2; |  | ace -p usbc -r 0x1A; ace -p usbc -r 0x1A;
| v | OverallTestResult | [0, 1] | Ready
32 | v | CPort0UPUSBFSPresence |  | Ready |  | expectedSpeed: 1; enumerationTimeout: 3000; delayAfterConvertTBTMode: 3; |  | device -k usbphy -e select 0; device -k usbphy -e disable; device -k usbphy -e enable usb;
| v | OverallTestResult | [0, 1] | Ready
33 | v | CPort0UPUSBFSPresenceDUTCheck |  | Ready |  |  |  | usbloopback -i;
| v | DeviceEnumeration | [0, 1] | Ready
| v | OverallTestResult | [0, 1] | Ready
34 | v | CPort0UPUSBFSThroughput |  | Ready |  |  |  | usbloopback -c 8388608.0 -s 0x2;
| v | UsbThroughputMbps | [7.2 , NA]
| v | OverallTestResult | [0, 1] | Ready
35 | v | CPort0UPUSBSSPresence |  | Ready |  | expectedSpeed: 3; enumerationTimeout: 7000; delayAfterConvertTBTMode: 3; |  | device -k usbphy -e select 0; device -k usbphy -e disable; device -k usbphy -e enable usb;
| v | OverallTestResult | [0, 1] | Ready
36 | v | CPort0UPUSBSSPresenceDUTCheck |  | Ready |  |  |  | usbloopback -i;
| v | DeviceEnumeration | [0, 1] | Ready
| v | OverallTestResult | [0, 1] | Ready
37 | v | CPort0UPUSBSSThroughput |  | Ready |  |  |  | usbloopback -c 2147483648 -s 0x4;
| v | UsbThroughputMbps | [2500, NA]
| v | OverallTestResult | [0, 1] | Ready
38 | v | CPort0UPUSBSSTestBoxEyeCapture |  | Ready
| v | Lane0USBEyeWidth | [40, 200]
| v | Lane0USBEyeHeight | [100, 1000]
| v | OverallTestResult | [0, 1] | Ready
39 | v | CPort0UPUSBSSR2DRetimerEyeTest |  | Ready |  |  |  | IntelThunderboltEyeMonitor -protocol USB -rid 0 -route 0 -port 0 -lane 0 -PortOnRetimer 0 -Retimer_ind 1 -count 8192 -print_eye -print_params;
| v | Lane0CenterEyeWidthInSteps
| v | Lane0CenterEyeHeightInSteps
| v | Lane0_LnkP_TX_preset
| v | Lane0_trained_eye_width_right_ps
| v | Lane0_trained_eye_width_left_ps
| v | Lane0_VGA_G1
| v | Lane0_VGA_G2
| v | Lane0_G1_boost
| v | Lane0_G2_boost
| v | Lane0_ctle_boost
| v | Lane0_VGA_G3
| v | Lane0_Before_DFE_mV
| v | Lane0_Before_AGC_mV
| v | Lane0_After_DFE_mV
| v | Lane0_After_AGC_mV
| v | OverallTestResult | [0, 1] | Ready
40 | v | CPort0UPUSBSSD2RRetimerEyeTest |  | Ready |  |  |  | IntelThunderboltEyeMonitor -protocol USB -rid 0 -route 0 -port 0 -lane 0 -PortOnRetimer 1 -Retimer_ind 1 -count 8192 -print_eye -print_params;
| v | Lane0CenterEyeWidthInSteps
| v | Lane0CenterEyeHeightInSteps
| v | Lane0_LnkP_TX_preset
| v | Lane0_trained_eye_width_right_ps
| v | Lane0_trained_eye_width_left_ps
| v | Lane0_VGA_G1
| v | Lane0_VGA_G2
| v | Lane0_G1_boost
| v | Lane0_G2_boost
| v | Lane0_ctle_boost
| v | Lane0_VGA_G3
| v | Lane0_Before_DFE_mV
| v | Lane0_Before_AGC_mV
| v | Lane0_After_DFE_mV
| v | Lane0_After_AGC_mV
| v | OverallTestResult | [0, 1] | Ready
41 | v | CPort0UPUSBSSHostEyeTest |  | Ready |  |  |  | rm -q nandfs:\AppleInternal\Diags\Logs\Smokey\AEMTools\ATC0; upy nandfs:\AppleInternal\Diags\Logs\Smokey\AEMTools\main.py --end_point usb5 --device_index 0 --result_path "nandfs:\AppleInternal\Diags\Logs\Smokey\AEMTools\ATC0"; cat nandfs:\AppleInternal\Diags\Logs\Smokey\AEMTools\ATC0\results.txt;
| v | L1_Width
| v | L1_Height
| v | L1_ns
| v | L1_ew
| v | usb5_0_lane:0_cs_ticks
| v | usb5_0_lane:0_cs
| v | usb5_0_lane:0_rs_ticks
| v | usb5_0_lane:0_rs
| v | usb5_0_lane:0_h1
| v | usb5_0_lane:0_h2
| v | usb5_0_lane:0_h3
| v | usb5_0_lane:0_h4
| v | usb5_0_lane:0_h5
| v | usb5_0_lane:0_aus_eq_ctrl_raw_cap_dclk_pos_raw
| v | usb5_0_lane:0_aus_eq_ctrl_raw_cap_dclkb_pos_raw
| v | usb5_0_lane:0_aus_eq_ctrl_raw_cap_xclk_pos_raw
| v | usb5_0_lane:0aus_eq_ctrl_raw_cap_xclkb_pos_raw
| v | usb5_0_lane_0_north_ticks
| v | usb5_0_lane_0_south_ticks
| v | usb5_0_lane_0_east_ticks
| v | usb5_0_lane_0_west_ticks
| v | usb5_0_lane_0_eh_mv
| v | usb5_0_lane_0_ew_ps
| v | usb5_0_lane_0_eh_ticks
| v | usb5_0_lane_0_ew_ticks
| v | usb5_0_lane:1_cs_ticks
| v | usb5_0_lane:1_cs
| v | usb5_0_lane:1_rs_ticks
| v | usb5_0_lane:1_rs
| v | usb5_0_lane:1_h1
| v | usb5_0_lane:1_h2
| v | usb5_0_lane:1_h3
| v | usb5_0_lane:1_h4
| v | usb5_0_lane:1_h5
| v | usb5_0_lane:1_aus_eq_ctrl_raw_cap_dclk_pos_raw
| v | usb5_0_lane:1_aus_eq_ctrl_raw_cap_dclkb_pos_raw
| v | usb5_0_lane:1_aus_eq_ctrl_raw_cap_xclk_pos_raw
| v | usb5_0_lane:1aus_eq_ctrl_raw_cap_xclkb_pos_raw
| v | usb5_0_lane_1_north_ticks
| v | usb5_0_lane_1_south_ticks
| v | usb5_0_lane_1_east_ticks
| v | usb5_0_lane_1_west_ticks
| v | usb5_0_lane_1_eh_mv
| v | usb5_0_lane_1_ew_ps
| v | usb5_0_lane_1_eh_ticks
| v | usb5_0_lane_1_ew_ticks
| v | usb5_0_resultcode
| v | OverallTestResult | [0, 1] | Ready
42 | v | TurnOffCPort0UPUsbphy |  | Ready |  |  |  | device -k usbphy -e disable;
| v | OverallTestResult | [0, 1] | Ready
43 | v | CPort0DOWNSwitchTestBoxNativeDP |  | Ready |  | tbtmMode: 1; disconnectTime: 700; enumerationTimeout: 7000; delayAfterConvertTBTMode: 3.0; disableDP: False;
| v | OverallTestResult | [0, 1] | Ready
44 | v | CPort0DOWNDPHBR3DisplayPattern |  | Ready |  | dpIndex: 0; dpSymbolErrorDuration: 100; displayLinkRate: 8.1; numFrames: 10; patternNumInString: 2; enableDPMuxControl: true; |  | device -k usbphy -e select 0; device -k usbphy -e enable dp; dptx --on; dptx --route usbc; dptx --sw_training 4 8.1;
| v | linkCedarP0laneCount | [4] | Ready
| v | linkCedarP0linkBandwidthMbps | [8100] | Ready
| v | linkCedarP0status | [30583] | Ready
| v | dP0Lane0ErrorCount | [0] | Ready
| v | dP0Lane1ErrorCount | [0] | Ready
| v | dP0Lane2ErrorCount | [0] | Ready
| v | dP0Lane3ErrorCount | [0] | Ready
| v | OverallTestResult |  | Ready
45 | v | CPort0DOWNDPHBR3TestBoxEyeCapture |  | Ready
| v | Lane0DPEyeWidth | [50, 110]
| v | Lane0DPEyeHeight | [100, 1000]
| v | Lane1DPEyeWidth | [50, 110]
| v | Lane1DPEyeHeight | [100, 1000]
| v | Lane2DPEyeWidth | [50, 110]
| v | Lane2DPEyeHeight | [100, 1000]
| v | Lane3DPEyeWidth | [50, 110]
| v | Lane3DPEyeHeight | [100, 1000]
| v | OverallTestResult | [0, 1] | Ready
46 | v | CPort0DOWNDPHBR3D2RRetimerEyeTest |  | Ready |  |  |  | IntelThunderboltEyeMonitor -protocol DP -rid 0 -route 0 -port 0 -lane 0 -PortOnRetimer 1 -Retimer_ind 1 -count 8192 -print_eye -print_params; IntelThunderboltEyeMonitor -protocol DP -rid 0 -route 0 -port 0 -lane 1 -PortOnRetimer 1 -Retimer_ind 1 -count 8192 -print_eye -print_params; IntelThunderboltEyeMonitor -protocol DP -rid 0 -route 0 -port 0 -lane 2 -PortOnRetimer 1 -Retimer_ind 1 -count 8192 -print_eye -print_params; IntelThunderboltEyeMonitor -protocol DP -rid 0 -route 0 -port 0 -lane 3 -PortOnRetimer 1 -Retimer_ind 1 -count 8192 -print_eye -print_params;
| v | Lane0CenterEyeWidthInSteps
| v | Lane0CenterEyeHeightInSteps
| v | Lane0_LnkP_TX_preset
| v | Lane0_trained_eye_width_right_ps
| v | Lane0_trained_eye_width_left_ps
| v | Lane0_VGA_G1
| v | Lane0_VGA_G2
| v | Lane0_G1_boost
| v | Lane0_G2_boost
| v | Lane0_ctle_boost
| v | Lane0_VGA_G3
| v | Lane0_Before_DFE_mV
| v | Lane0_Before_AGC_mV
| v | Lane0_After_DFE_mV
| v | Lane0_After_AGC_mV
| v | Lane1CenterEyeWidthInSteps
| v | Lane1CenterEyeHeightInSteps
| v | Lane1_LnkP_TX_preset
| v | Lane1_trained_eye_width_right_ps
| v | Lane1_trained_eye_width_left_ps
| v | Lane1_VGA_G1
| v | Lane1_VGA_G2
| v | Lane1_G1_boost
| v | Lane1_G2_boost
| v | Lane1_ctle_boost
| v | Lane1_VGA_G3
| v | Lane1_Before_DFE_mV
| v | Lane1_Before_AGC_mV
| v | Lane1_After_DFE_mV
| v | Lane1_After_AGC_mV
| v | Lane2CenterEyeWidthInSteps
| v | Lane2CenterEyeHeightInSteps
| v | Lane2_LnkP_TX_preset
| v | Lane2_trained_eye_width_right_ps
| v | Lane2_trained_eye_width_left_ps
| v | Lane2_VGA_G1
| v | Lane2_VGA_G2
| v | Lane2_G1_boost
| v | Lane2_G2_boost
| v | Lane2_ctle_boost
| v | Lane2_VGA_G3
| v | Lane2_Before_DFE_mV
| v | Lane2_Before_AGC_mV
| v | Lane2_After_DFE_mV
| v | Lane2_After_AGC_mV
| v | Lane3CenterEyeWidthInSteps
| v | Lane3CenterEyeHeightInSteps
| v | Lane3_LnkP_TX_preset
| v | Lane3_trained_eye_width_right_ps
| v | Lane3_trained_eye_width_left_ps
| v | Lane3_VGA_G1
| v | Lane3_VGA_G2
| v | Lane3_G1_boost
| v | Lane3_G2_boost
| v | Lane3_ctle_boost
| v | Lane3_VGA_G3
| v | Lane3_Before_DFE_mV
| v | Lane3_Before_AGC_mV
| v | Lane3_After_DFE_mV
| v | Lane3_After_AGC_mV
| v | OverallTestResult | [0, 1] | Ready
47 | v | DutEnd |  | Ready |  |  |  | Reset;
| v | OverallTestResult | [0, 1] | Ready

## CT1
|  |  | CONNECTIVITY-1 （Ver ） |  |  |  | Station SW Count
[6 empty] | Not POR | 14
[6 empty] | CHN validation | 0
[6 empty] | New Item | 0
[6 empty] | Pending update | 0
[6 empty] | Modified | 0
[6 empty] | Ready | 189
[6 empty] | Not ready | 0
Item NO. | J51x Only | MP POR | Test | Sub Test | Test Limits | Station SW | Syscfg Key Write, Read | Attribute Key | Fixture cmd | Diag cmd | Remark
1 |  | v | SystemState | Spartan_FW_Version |  | Ready
2 |  | v | SystemState | Spartan_Environment_Check |  | Ready
3 |  | v | Fixture | Fixture_On |  | Ready |  |  | cylinder_LOCKON cylinder_CABLEON
4 |  | v | Fixture | Xavier_FW_Version |  | Ready |  |  | version_info
5 |  | v | SystemState | Enter_Diags |  | Ready
6 |  | v | DUTinfo | Diag_Version |  | Ready |  | DIAG_VERSION |  | version charge --auto
7 |  | v | DUTinfo | SN |  | Ready |  |  |  | sn
8 |  | v | DUTinfo | Write_Date_And_Time |  | Ready |  |  |  | rtc --set 20180721063238
9 |  | v | Process | Write_Incomplete_CB |  | Ready |  |  |  | cbwrite 0x83 incomplete
10 |  | v | DUTinfo | Get_SFC_Info |  | Ready
11 |  | v | Battery | Level_Before_Test | [0,101] | Ready |  |  |  | device -k GasGauge -g charge-percentage
12 |  | v | Battery | Voltage_Before_Test | [3750,NA] | Ready |  |  |  | pmuadc --sel potomac --read vbat
13 |  | v | Battery | Cell_Disconnect_Check |  | Ready |  |  |  | reg select Potomac reg read 0x9F1C
14 |  | v | Battery | Discharge_Path_DCR | [0,65] | Ready |  |  |  | i2c -v 7 0x75 0x1932 0x1C -z 2 i2c -d 7 0x75 0x1932 1 -z 2 bl --nits 600 /*For QN*/ bl -p 100 /*For QF*/ pmuadc --sel potomac --read vsys_lo wait 100 pmuadc --sel potomac --read vsys_lo wait 100 pmuadc --sel potomac --read vsys_lo wait 100 pmuadc --sel potomac --read vsys_lo wait 100 pmuadc --sel potomac --read vsys_lo wait 100 pmuadc --sel potomac --read vsys_lo wait 100 pmuadc --sel potomac --read vsys_lo wait 100 pmuadc --sel potomac --read vsys_lo wait 100 pmuadc --sel potomac --read vsys_lo wait 100 pmuadc --sel potomac --read vsys_lo wait 100 device -k gasgauge -p bl --nits 540 /*For QN*/ bl -p 90 /*For QF*/ pmuadc --sel potomac --read vsys_lo wait 100 pmuadc --sel potomac --read vsys_lo wait 100 pmuadc --sel potomac --read sys_lo wait 100 pmuadc --sel potomac --read vsys_lo wait 100 pmuadc --sel potomac --read vsys_lo wait 100 pmuadc --sel potomac --read vsys_lo wait 100 pmuadc --sel potomac --read vsys_lo wait 100 pmuadc --sel potomac --read vsys_lo wait 100 pmuadc --sel potomac --read vsys_lo wait 100 pmuadc --sel potomac --read vsys_lo wait 100 device -k gasgauge -p
15 |  | v | Backlight | Set_Iboot_Backlight |  | Ready |  |  |  | bl -n /*QN has removed*/ bl -l nvram --set backlight-level 824 nvram --save
16 |  | v | Battery | Max_Temperature_Life_Time | [0,60] | Ready |  |  |  | device -k GasGauge -p device -k GasGauge -e read_blk 59 0
17 |  | v | Battery | Max_Pack_Voltage |  | Ready
18 |  | v | Battery | Min_Pack_Voltage |  | Ready
19 |  | v | Battery | Max_Chg_Current |  | Ready
20 |  | v | Battery | Max_Dsg_Current |  | Ready
21 |  | v | Battery | Max_Over_Chg_Cap |  | Ready
22 |  |  | Battery | Seal_Status_Check |  | Ready |  |  |  |  | Read Sealed status with "device -k GasGauge -p"
23 |  | v | DUTinfo | Add_Attribute_SUB_SN |  | Ready |  | SUB_SN
24 |  | v | DUTinfo | Add_Attribute_CG_SN |  | Ready |  | CG_SN
25 |  | v | DUTinfo | Add_Attribute_LCM_FULL_SN |  | Ready |  | LCM_FULL_SN
26 |  | v | DUTinfo | Add_Attribute_LCM_SN |  | Ready |  | LCM_SN
27 |  | v | DUTinfo | Add_Attribute_LCM_CFG |  | Ready |  | LCM_CFG
28 |  | v | DUTinfo | Add_Attribute_BLU_SN |  | Ready |  | BLU_SN
29 |  | v | DUTinfo | Add_Attribute_CGS_SN |  | Ready |  | CGS_SN MT_MODULE_SN
30 |  | v | DUTinfo | Add_Attribute_CGS_CFG |  | Ready |  | CGS_CFG
31 |  | v | DUTinfo | LCM_80_Digits_SN_From_SFC_And_EEPROM_Compare |  | Ready
32 |  | v | DUTinfo | LCD_Vendor |  | Ready |  | CLCD_ID
33 |  | v | DUTinfo | Burn_LCD_SN |  | Ready | LCM# |  |  | syscfg print LCM# syscfg add LCM# FN18276001QJ5NK6GW4F86L6B4R0CA59MDS82720173736A3A1D2C82350BJGJ3M967VM3
34 |  | v | DUTinfo | Read _LCD_SN |  | Ready | LCM# |  |  | syscfg print LCM#
35 |  | v | DUTinfo | Burn_Grape_SN |  | Ready | MtSN | MT_MODULE_SN |  | syscfg print MtSN syscfg add MtSN D2C82350BJGJ3M967
36 |  | v | DUTinfo | Read_Grape SN |  | Ready | MtSN |  |  | syscfg print MtSN
37 |  | v | DUTinfo | Moped_Hash_Check |  | Not POR |  |  |  | syscfg print MdlC hash --type Moped --check syscfg delete MdlC hash --type Moped --append hash --type Moped --check syscfg print MdlC
38 |  | v | DUTinfo | NTC | [15,35] | Ready |  |  |  | pmuadc --sel potomac --read tbat
39 |  | v | Accelerometer | Initialization |  | Ready |  |  |  | sensor -l sensor --sel accel --init
40 |  | v | Gyro | Initialization |  | Ready |  |  |  | sensor --sel gyro --init
41 |  | v | Accelerometer | CM_Average_X | [-0.118,0.118] | Ready |  |  |  | sensor --sel accel --set rate 200 sensor --sel gyro --set rate 200 sensor --sel accel,gyro --sample 500ms --stats sensor --sel accel,gyro --turnoff
42 |  | v | Accelerometer | CM_Average_Y | [-0.118,0.118] | Ready
43 |  | v | Accelerometer | CM_Average_Z | [0.9,1.1] | Ready
44 |  | v | Accelerometer | CM_STD_X | [0.00001,0.05] | Ready
45 |  | v | Accelerometer | CM_STD_Y | [0.00001,0.05] | Ready
46 |  | v | Accelerometer | CM_STD_Z | [0.00001,0.05] | Ready
47 |  | v | Gyro | CM_NmDC_Temp | [3,45] | Ready
48 |  | v | Gyro | CM_Average_X | [-25,25] | Ready
49 |  | v | Gyro | CM_Average_Y | [-25,25] | Ready
50 |  | v | Gyro | CM_Average_Z | [-25,25] | Ready
51 |  | v | Gyro | CM_STD_X | [0.00001,1] | Ready
52 |  | v | Gyro | CM_STD_Y | [0.00001,1] | Ready
53 |  | v | Gyro | CM_STD_Z | [0.00001,1] | Ready
54 |  | v | Accelerometer | Self_Test |  | Ready |  |  |  | sensor --sel accel --init;wait 200 sensor --sel accel --exectest selftest sensor --sel accel --turnoff;wait 200
55 |  | v | Gyro | Self_Test |  | Ready |  |  |  | sensor --sel gyro --init;wait 200 sensor --sel gyro --exectest selftest sensor --sel gyro --turnoff;wait 200
56 |  | v | Magnetometer | Initialiation |  | Ready |  |  |  | sensor --sel compass --init
57 |  | v | Magnetometer | Connectivity_Test |  | Ready |  |  |  | sensor -s compass --conntest
58 |  | v | Magnetometer | Self_Test |  | Ready |  |  |  | sensor -s compass --exectest selftest
59 |  | v | Magnetometer | VA_ChipID | 0x40 | Ready |  | VA_Magnetometer_ChipID |  | sensorreg -s compass -r 0x00 1 sensorreg -s compass -r 0x01 1
60 |  | v | Magnetometer | VA_Version | [0x52¦¦0x92] | Ready | VA_Magnetometer_Version |  |  | sensorreg -s compass -r 0x02
61 |  | v | Magnetometer | VA_CRC | [1,1] | Ready |  |  |  | sensorreg -s compass -w 0x29 0x53 sensorreg -s compass -w 0x2A 0x47 sensorreg -s compass -r 0x40 62 sensorreg -s compass -r 0x04 sensorreg -s compass -r 0x03
62 |  | v | Magnetometer | VA_ODR | [90,110] | Ready |  |  |  | sensor --listsensors sensor --sel compass --init sensor --sel compass --sample 1000ms --stats sensor --sel compass --turnoff
63 |  | v | Magnetometer | VA _Average_X | [-1200,1200] | Ready
64 |  | v | Magnetometer | VA _Average_Y | [-1200,1200] | Ready
65 |  | v | Magnetometer | VA _Average_Z | [-1200,1200] | Ready
66 |  | v | Magnetometer | VA_STD_X | [0.001,1.4] | Ready
67 |  | v | Magnetometer | VA_STD_Y | [0.001,1.4] | Ready
68 |  | v | Magnetometer | VA_STD_Z | [0.001,1.4] | Ready
69 |  | v | Magnetometer | VA_Average_Temp | [5,45] | Ready
70 |  | v | Pearl | QT_DEV_ID | [208] | Not POR |  | PROX_QT_DEV_ID |  | sensor --sel prox --init sensor --sel prox --get device_id sensor --sel prox --get rev_id sensor --sel prox --get serial_num sensor --sel prox --set datatype norm sensor --sel prox --set fixed_odr 60 No Target Sample sensor --sel prox --turnoff
71 |  | v | Pearl | QT_REV_ID | [18] | Not POR |  | PROX_QT_REV_ID
72 |  | v | Pearl | SN |  | Not POR |  | PROX_SN
73 |  | v | Pearl | RAW_DIST_AVE-NO_TARGET | [-50,105] | Not POR |  |  | cylinder_PROXON cylinder_PROXOFF
74 |  | v | Pearl | RAW_DIST_STD-NO_TARGET | [0.01,12] | Not POR
75 |  | v | Pearl | SIG_AVE-NO_TARGET | [0,350] | Not POR
76 |  | v | Pearl | SIG_STD-NO_TARGET | [0.01,7] | Not POR
77 |  | v | Pearl | AMB_AVE-NO_TARGET | [0.25,4] | Not POR
78 |  | v | Pearl | AMB_STD-NO_TARGET | [0.01,0.75] | Not POR
79 |  | v | Pearl | REF_SIG_AVE-NO_TARGET | [0,5000] | Not POR
80 |  | v | Pearl | REF_SIG_STD-NO_TARGET | [0.01,42] | Not POR
81 |  | v | Backlight | High_Low_Test |  | Ready |  |  |  | bl -r reg select Potomac reg read 0x1E3C 3 reg read 0x1EC3 1 reg write 0x1E3C 0xff reg write 0x1E3D 0xff reg write 0x1E3E 0xff reg write 0x1E00 0xF3 reg write 0x1E01 0x07 reg read 0x1E3C 3 reg read 0x1EC3 1 reg write 0x1E3C 0xff reg write 0x1E3D 0xff reg write 0x1E3E 0xff reg write 0x1E00 0xf4 reg write 0x1E01 0x01 reg read 0x1E3C 3 reg read 0x1EC3 1 reg write 0x1E3C 0xff reg write 0x1E3D 0xff reg write 0x1E3E 0xff reg write 0x1E00 0xF3 reg write 0x1E01 0x07 reg read 0x1E3C 3 reg read 0x1EC3 1 reg write 0x1E3C 0xff reg write 0x1E3D 0xff reg write 0x1E3E 0xff bl -r bl-l
82 |  | v | OpticalSensor | Device_ID@ALS_FH_Right | [0x00] | Modified |  |  |  | camisp --find i2c -s 5 egpio --pick aop -n 25 --pull up egpio --pick aop -n 26 --pull up wait 100 i2c -s 5 pmuadc --sel pmu2 --read ldo18 reg select pmu2 reg write 0x24A0 0xC7 reg write 0x248D 0x00 wait 100 pmuadc --sel pmu2 --read ldo18 reg write 0x248D 0x03 wait 100 pmuadc --sel pmu2 --read ldo18 wait 100 i2c -s 5 sensor --sel als1 --init sensor --sel als1 --get prod_id
83 |  | v | OpticalSensor | Revision_ID@ALS_FH_Right | [0x0] | Ready |  |  |  | sensor --sel als1 --get rev_id
84 |  | v | OpticalSensor | Chip_ID@ALS_FH_Right | NA | Ready |  |  |  | sensor --sel als1 --get chip_id
85 |  | v | OpticalSensor | ADD_ID@ALS_FH_Right | NA | Ready |  |  |  | sensorreg --sel als1 --read 0xE4
86 |  | v | OpticalSensor | ADD_ID2@ALS_FH_Right | NA | Ready |  |  |  | sensorreg --sel als1 --read 0xE6
87 |  | v | OpticalSensor | Bright_Ch_1 @ALS_FH_Right | [5,65534] | Ready |  |  | cylinder_ALSON led_ALS1ON led_ALS2ON | sensor --sel als1 --init sensor --sel als1 --set gain 16 sensor --sel als1 --set integration_cycles 148 sensor --sel als1 --sample 3 --stream
88 |  | v | OpticalSensor | Bright_Ch_2 @ALS_FH_Right | [5,65534] | Ready
89 |  | v | OpticalSensor | Bright_Ch_3 @ALS_FH_Right | [5,65534] | Ready
90 |  | v | OpticalSensor | Bright_Ch_4 @ALS_FH_Right | [5,65534] | Ready
91 |  | v | OpticalSensor | Bright_Ch_5 @ALS_FH_Right | [5,65534] | Ready
92 |  | v | OpticalSensor | Temperature@ALS_FH_Right | NA | Ready
93 |  | v | OpticalSensor | Device_ID@ALS_FH_Left | [0x00] | Ready |  |  |  | sensor --sel als2 --init sensor --sel als2 --get prod_id
94 |  | v | OpticalSensor | Revision_ID@ALS_FH_Left | [0x0] | Ready |  |  |  | sensor --sel als2 --get rev_id
95 |  | v | OpticalSensor | Chip_ID@ALS_FH_Left | NA | Ready |  |  |  | sensor --sel als2 --get chip_id
96 |  | v | OpticalSensor | ADD_ID@ALS_FH_Left | NA | Ready |  |  |  | sensorreg --sel als2 --read 0xE4
97 |  | v | OpticalSensor | ADD_ID2@ALS_FH_Left | NA | Ready |  |  |  | sensorreg --sel als2 --read 0xE6
98 |  | v | OpticalSensor | Bright_Ch_1 @ALS_FH_Left | [5,65534] | Ready |  |  |  | sensor --sel als2 --init sensor --sel als2 --set gain 16 sensor --sel als2 --set integration_cycles 148 sensor --sel als2 --sample 3 --stream sensor --sel als1,als2 --turnoff
99 |  | v | OpticalSensor | Bright_Ch_2 @ALS_FH_Left | [5,65534] | Ready
100 |  | v | OpticalSensor | Bright_Ch_3 @ALS_FH_Left | [5,65534] | Ready
101 |  | v | OpticalSensor | Bright_Ch_4 @ALS_FH_Left | [5,65534] | Ready
102 |  | v | OpticalSensor | Bright_Ch_5 @ALS_FH_Left | [5,65534] | Ready
103 |  | v | OpticalSensor | Temperature@ALS_FH_Left | NA | Ready
104 |  | v | OpticalSensor | BL_Leakage_Bright_Ch_1@ALS_FH_Right | [NA,NA] | Ready |  |  | led_ALS1OFF led_ALS2OFF | bl --nits 600 /*Used for QN*/ bl --nits 1000 /*Used for QF*/ pattern --fill 0x000000 sensor --sel als1 --init sensor --sel als1 --set gain 512 sensor --sel als1 --set integration_cycles 252 sensor --sel als1 --sample 3 --stream
105 |  | v | OpticalSensor | BL_Leakage_Bright_Ch_2@ALS_FH_Right | [NA,NA] | Ready
106 |  | v | OpticalSensor | BL_Leakage_Bright_Ch_3@ALS_FH_Right | [NA,NA] | Ready
107 |  | v | OpticalSensor | BL_Leakage_Bright_Ch_4@ALS_FH_Right | [NA,NA] | Ready
108 |  | v | OpticalSensor | BL_Leakage_Bright_Ch_5@ALS_FH_Right | [NA,NA] | Ready
109 |  | v | OpticalSensor | BL_Leakage_Bright_Ch_1@ALS_FH_Left | [NA,NA] | Ready |  |  |  | sensor --sel als2 --init sensor --sel als2 --set gain 512 sensor --sel als2 --set integration_cycles 252 sensor --sel als2 --sample 3 --stream sensor --sel als1,als2 --turnoff
110 |  | v | OpticalSensor | BL_Leakage_Bright_Ch_2@ALS_FH_Left | [NA,NA] | Ready
111 |  | v | OpticalSensor | BL_Leakage_Bright_Ch_3@ALS_FH_Left | [NA,NA] | Ready
112 |  | v | OpticalSensor | BL_Leakage_Bright_Ch_4@ALS_FH_Left | [NA,NA] | Ready
113 |  | v | OpticalSensor | BL_Leakage_Bright_Ch_5@ALS_FH_Left | [NA,NA] | Ready
114 |  | v | OpticalSensor | Dark _Response_Bright_Ch_1 @ALS_FH_Right | [NA,NA] | Ready |  |  |  | bl -o sensor --sel als1 --init sensor --sel als1 --set gain 512 sensor --sel als1 --set integration_cycles 252 sensor --sel als1 --sample 3 --stream
115 |  | v | OpticalSensor | Dark _Response_Bright_Ch_2 @ALS_FH_Right | [NA,NA] | Ready
116 |  | v | OpticalSensor | Dark _Response_Bright_Ch_3 @ALS_FH_Right | [NA,NA] | Ready
117 |  | v | OpticalSensor | Dark _Response_Bright_Ch_4 @ALS_FH_Right | [NA,NA] | Ready
118 |  | v | OpticalSensor | Dark _Response_Bright_Ch_5 @ALS_FH_Right | [NA,NA] | Ready
119 |  | v | OpticalSensor | Dark _Response_Bright_Ch_1 @ALS_FH_Left | [NA,NA] | Modified |  |  |  | sensor --sel als2 --init sensor --sel als2 --set gain 512 sensor --sel als2 --set integration_cycles 252 sensor --sel als2 --sample 3 --stream sensor --sel als1,als2 --turnoff bl -l
120 |  | v | OpticalSensor | Dark _Response_Bright_Ch_2 @ALS_FH_Left | [NA,NA] | Ready
121 |  | v | OpticalSensor | Dark _Response_Bright_Ch_3 @ALS_FH_Left | [NA,NA] | Ready
122 |  | v | OpticalSensor | Dark _Response_Bright_Ch_4 @ALS_FH_Left | [NA,NA] | Ready
123 |  | v | OpticalSensor | Dark _Response_Bright_Ch_5 @ALS_FH_Left | [NA,NA] | Ready |  |  | cylinder_ALSOFF
124 | v | v | Process | DBCl |  | Ready |  |  |  | zerofile nandfs:\AppleInternal\Diags\Logs\Smokey\LcmCal\PDCA.plist zerofile nandfs:\AppleInternal\Diags\Logs\Smokey\LcmCal\Smokey.log smokeyshell -r smokey --run LcmCal --clean
125 |  | v | Process | DTCl |  | Ready
126 |  | v | HALL | Test_IRQ@TCON_L_FH-Miss |  | Ready |  |  | test_HALL0NOFF | hallsensor —irqindex 1 —meas 6 —delay 500
127 |  | v | HALL | Test_IRQ@TCON_L_FH-Detect |  | Ready |  |  | test_HALL0NON test_HALL0NOFF | hallsensor —irqindex 1 —meas 6 —delay 500
128 |  | v | HALL | Test_IRQ@C3_Flex-Miss |  | Ready |  |  | cylinder_HALL1OFF | hallsensor —irqindex 0 —meas 6 —delay 500
129 |  | v | HALL | Test_IRQ@C3 Flex-Detect |  | Ready |  |  | cylinder_HALL1ON cylinder_HALL1OFF | hallsensor —irqindex 0 —meas 6 —delay 500
130 |  | v | Orion | Contact_Contamination-DATA_GND_150K_4uA | [400,680] | Ready |  |  | oab3f_board_init oab3f_CMD_SET_GPIO_ORION_PULLDOWN_0 oab3f_CMD_CONNECT_ORION_PWR_TO_DATA_0 oab3f_CMD_CONNECT_ORION_PWR_TO_GND_0 oab3f_CMD_CONNECT_ORION_DATA_TO_GND_1 cylinder_orion_press delay 0.8s /*0.8s delay after pin press*/ | ace --pick usbc --4cc SRYR --txdata "0x00" --rxdata 0 i2c -v 2 0x13 0x00 0x82 i2c -d 2 0x13 0x1A 1 i2c -d 2 0x13 0x1A 1 i2c -v 2 0x13 0x00 0x91 i2c -v 2 0x13 0xB5 0x58 i2c -v 2 0x13 0xA0 0x0D i2c -d 2 0x13 0xA5 1 i2c -d 2 0x13 0xA4 1
131 |  | v | Orion | Contact_Contamination-DATA_PWR_150K_4uA | [400,680] | Ready |  |  | oab3f_CMD_CONNECT_ORION_PWR_TO_GND_0 oab3f_CMD_CONNECT_ORION_DATA_TO_GND_0 oab3f_CMD_CONNECT_ORION_PWR_TO_DATA_1 | i2c -v 2 0x13 0x00 0x82 i2c -d 2 0x13 0x1A 1 i2c -d 2 0x13 0x1A 1 i2c -v 2 0x13 0x00 0x91 i2c -v 2 0x13 0xB5 0x58 i2c -v 2 0x13 0x70 0x01 i2c -v 2 0x13 0xA0 0x0D i2c -d 2 0x13 0xA5 1 i2c -d 2 0x13 0xA4 1
132 |  | v | Orion | Contact_Contamination-PWR_GND_150K_4uA | [400,680] | Ready |  |  | oab3f_CMD_CONNECT_ORION_DATA_TO_GND_0 oab3f_CMD_CONNECT_ORION_PWR_TO_DATA_0 oab3f_CMD_CONNECT_ORION_PWR_TO_GND_1 | i2c -v 2 0x13 0x00 0x82 i2c -d 2 0x13 0x1A 1 i2c -d 2 0x13 0x1A 1 i2c -v 2 0x13 0x00 0x91 i2c -v 2 0x13 0xB5 0xD0 i2c -v 2 0x13 0xA0 0x09 delay 1s i2c -d 2 0x13 0xA5 1 i2c -d 2 0x13 0xA4 1
133 |  | v | Orion | Switch_To_Provider_Mode |  | Ready |  |  | oab3f_CMD_SET_PWR_ORION_0 oab3f_CMD_PWR_ORION_SW_EN_0 oab3f_CMD_PWR_ORION_EN_0 oab3f_CMD_IDBUS_POWER_MODE_1 oab3f_CMD_SET_RX_Vth_1000 oab3f_WAITFORID delay 0.05s
134 |  | v | Orion | Provider_Mode-Output_Communication_start |  | Ready |  |  |  | socgpio --pin 453 --output 0 socgpio --pin 453 --output 1 i2c -v 2 0x13 0x00 0x80 i2c -v 2 0x13 0x00 0x80 i2c -v 2 0x13 0x00 0x80 i2c -v 2 0x13 0x00 0x80 i2c -d 2 0x13 0x74 8 /*need to delay 0.05s*/ i2c -d 2 0x13 0x1A 1 /*read back should be 0x09 or 0xE9*/(if state return fail, the item all command loop (1-5), stop loop when state return pass)
135 |  | v | Orion | Provider_Mode-Bellatrix_Boost_State |  | Ready |  |  | oab3f_CMD_ELOAD_EN_1 | socgpio --pin 139 --output 1 socgpio --pin 453 --output 0 socgpio --pin 453 --output 1 i2c -v 2 0x13 0x00 0x80 i2c -v 2 0x13 0x00 0x80 i2c -v 2 0x13 0x00 0x80 i2c -v 2 0x13 0x00 0x80 i2c -d 2 0x13 0x74 8 /*need to delay 0.05s*/ i2c -d 2 0x13 0x1A 1 /*read back should be 0x09 or 0xE9 i2c -v 2 0x13 0x02 0x04(if state return fail, the item all command loop (1-5), stop loop when state return pass)
136 |  | v | Orion | Provider_Mode-Boost5V_Voltage_1000mA | [4800,5250] | Ready |  |  | oab3f_CMD_READ_ORION_VOLTAGE oab3f_orion_volt_read
137 |  | v | Orion | Provider_Mode-Boost5V_Eload1000mA_Current | [930,1070] | Ready |  |  | oab3f_CMD_SET_ELOAD_1000 oab3f_CMD_READ_ELOAD_CURRENT oab3f_eload_current_read
138 |  | v | Orion | Provider_Mode-Boost5V_Eload1000mA_Voltage | [4250,5200] | Ready |  |  | oab3f_CMD_READ_ORION_VOLTAGE oab3f_orion_volt_read
139 |  | v | Orion | Provider_Mode-Boost5V_Voltage_2000mA | [4800,5250] | Ready |  |  | oab3f_CMD_SET_ELOAD_0 oab3f_CMD_READ_ORION_VOLTAGE oab3f_orion_volt_read
140 |  | v | Orion | Provider_Mode-Boost5V_Eload2000mA_Current | [1900,2100] | Ready |  |  | oab3f_CMD_SET_ELOAD_2000 oab3f_CMD_READ_ELOAD_CURRENT oab3f_eload_current_read
141 |  | v | Orion | Provider_Mode-Boost5V_Eload2000mA_Voltage | [4200,5000] | Ready |  |  | oab3f_CMD_READ_ORION_VOLTAGE oab3f_orion_volt_read
142 |  | v | Orion | Provider_Mode-Boost5V_Eload2000mA_Delta | [30,700] | Ready |  |  | oab3f_CMD_SET_ELOAD_0
143 |  | v | Orion | Provider_Mode-Boost5V_Eload2000mA_DCR | [30,300] | Ready |  |  | oab3f_CMD_ELOAD_EN_0
144 |  | v | Orion | Provider_Mode-ADC_Temperature_Read |  | Ready |  |  |  | i2c -v 2 0x13 0x00 0x91 i2c -v 2 0x13 0xA0 0x04 i2c -d 2 0x13 0xA5 1 i2c -d 2 0x13 0xA4 1
145 |  | v | Orion | Provider_Mode-ADC_VP_Boost_Read |  | Ready |  |  |  | i2c -d 2 0x13 0x74 8 i2c -v 2 0x13 0x00 0x82 i2c -d 2 0x13 0x1A 1 i2c -d 2 0x13 0x1A 1 i2c -v 2 0x13 0x00 0x91 i2c -v 2 0x13 0xA0 0x00 i2c -d 2 0x13 0xA5 1 i2c -d 2 0x13 0xA4 1
146 |  | v | Orion | Provider_Mode-Output_Communication_330pF |  | Ready |  |  | oab3f_CMD_CONNECT_CAP_LOAD_330P_0 oab3f_CMD_CAP_LOAD_EN_0 | socgpio --pin 453 --output 0 socgpio --pin 453 --output 1 i2c -v 2 0x13 0x00 0x80 i2c -v 2 0x13 0x00 0x80 i2c -v 2 0x13 0x00 0x80 i2c -v 2 0x13 0x00 0x80 i2c -d 2 0x13 0x74 8 i2c -d 2 0x13 0x1A 1(if state return fail, the item all command loop (1-5), stop loop when state return pass)
147 |  | v | Orion | Provider_Mode-HS_Output_Communication_330pF |  | Not POR |  |  | oab3f_CMD_SET_RX_Vth_1000 oab3f_SWITCH2HS oab3f_CMD_HS_DATA_RECORD oab3f_WAITFORID oab3f_CMD_HS_DATA_PLAYBACK | i2c -v 2 0x13 0x00 0x84 baud --set 1000000 i2c -v 2 0x13 0x00 0x84 i2c -v 2 0x13 0x00 0x84 baud -u 6 --set 1000000 uarttx -u 6 -f nandfs:\AppleInternal\Diags\Scripts\J522\1k.txt uartrx -u 6 --file nandfs:\AppleInternal\Diags\Scripts\J522\output_330p_rx_1k.txt --exit EXIT digest --md5 -f nandfs:\AppleInternal\Diags\Scripts\J522\1k.txt digest --md5 -f nandfs:\AppleInternal\Diags\Scripts\J522\output_330p_rx_1k.txt cat nandfs:\AppleInternal\Diags\Scripts\J522\1k.txt cat nandfs:\AppleInternal\Diags\Scripts\J522\output_330p_rx_1k.txt baud --set 115200
148 |  | v | Orion | Provider_Mode-Bellatrix_State_Read |  | Ready |  |  | oab3f_CMD_SET_RX_Vth_1000 oab3f_SWITCH2LS oab3f_WAITFORID | i2c -d 2 0x13 0x74 8 i2c -d 2 0x13 0x1A 1
149 |  | v | Orion | Switch_To_Consumer_Mode |  | Ready |  |  | oab3f_CMD_SET_GPIO_ORION_PULLDOWN_0 oab3f_CMD_SET_GPIO_ORION_PULLUP_1 oab3f_CMD_SET_GPIO_ORION_TX_EN_1 oab3f_CMD_SET_PWR_ORION_5000 oab3f_CMD_PWR_ORION_EN_1 oab3f_CMD_PWR_ORION_SW_EN_1 oab3f_CMD_SET_RX_Vth_1000 oab3f_WAITFORID
150 |  | v | Orion | Consumer_Mode-Input_Communication |  | Ready |  |  |  | i2c -v 2 0x13 0x00 0x82 i2c -d 2 0x13 0x1A 1 i2c -d 2 0x13 0x1A 1 socgpio --pin 453 --output 0 socgpio --pin 453 --output 1 i2c -v 2 0x13 0x00 0x80 i2c -v 2 0x13 0x00 0x80 i2c -v 2 0x13 0x00 0x80 i2c -v 2 0x13 0x00 0x80 i2c -d 2 0x13 0x74 8 i2c -d 2 0x13 0x1A 1 (if state return fail, the item all command loop (1-5), stop loop when state return pass)
151 |  | v | Orion | Consumer_Mode-5V_Charge_Voltage | [4000,6000] | Ready |  |  | oab3f_CMD_READ_ORION_VOLTAGE o3b3f_orion_volt_read | i2c -v 2 0x13 0x01 0x31
152 |  | v | Orion | Consumer_Mode-Bellatrix_State_Read |  | Ready |  |  |  | i2c -d 2 0x13 0x74 8 i2c -d 2 0x13 0x1A 1
153 |  | v | Orion | Consumer_Mode-5V_100mA_Charge_Current | [85,115] | Ready |  |  | oab3f_CMD_READ_ORION_CURRENT o3b3f_orion_current_read | device -k gasgauge -g charge-percentage charge --set 100 ace --pick usbc --4cc SRYR --txdata "0x00" --rxdata 0
154 |  | v | Orion | Consumer_Mode-9V_Charge_Voltage | [8000,10000] | Ready |  |  | oab3f_CMD_SET_PWR_ORION_9000 oab3f_CMD_READ_ORION_VOLTAGE o3b3f_orion_volt_read | device -k gasgauge -g charge-percentage charge --setma 100 --setmv 9000 --force i2c -z 2 -m 0x07 0x75 0x1932 0x20 0x20 ace --pick usbc --4cc SRYR --txdata "0x00" --rxdata 0
155 |  | v | Orion | Consumer_Mode-9V_100mA_Charge_Current | [85,115] | Ready |  |  | oab3f_CMD_READ_ORION_CURRENT o3b3f_orion_current_read | charge --set 0
156 |  | v | Orion | Consumer_Mode-ADC_ACCPWR_Read |  | Ready |  |  |  | i2c -v 2 0x13 0xA0 0x01 i2c -d 2 0x13 0xA5 1 i2c -d 2 0x13 0xA4 1
157 |  | v | Orion | Consumer_Mode-Ext_VBUS_Read |  | Ready |  |  |  | i2c -v 2 0x13 0xA0 0x02 i2c -d 2 0x13 0xA5 1 i2c -d 2 0x13 0xA4 1
158 |  | v | Orion | Consumer_Mode-Bellatrix_HW_Reset |  | Ready |  |  |  | socgpio --pin 453 --output 0 socgpio --pin 453 --output 1 i2c -v 2 0x13 0x00 0x80 i2c -v 2 0x13 0x00 0x80 i2c -v 2 0x13 0x00 0x80 i2c -v 2 0x13 0x00 0x80 i2c -d 2 0x13 0x74 8 i2c -d 2 0x13 0x1A 1 /*Should be 0xA6*/(if state return fail, the item all command loop (1-5), stop loop when state return pass)
159 |  | v | Orion | Consumer_Mode-Input_Communication_330pF |  | Ready |  |  | oab3f_CMD_CONNECT_CAP_LOAD_330P_0 oab3f_CMD_CAP_LOAD_EN_0 | socgpio --pin 453 --output 0 socgpio --pin 453 --output 1 i2c -v 2 0x13 0x00 0x80 i2c -v 2 0x13 0x00 0x80 i2c -v 2 0x13 0x00 0x80 i2c -v 2 0x13 0x00 0x80 i2c -d 2 0x13 0x74 8 i2c -d 2 0x13 0x1A 1(if state return fail, the item all command loop (1-5), stop loop when state return pass)
160 |  | v | Orion | Consumer_Mode-HS_Input_Communication_330pF |  | Not POR |  |  | oab3f_CMD_SET_RX_Vth_1000 oab3f_SWITCH2HS oab3f_CMD_HS_DATA_RECORD oab3f_WAITFORID oab3f_CMD_HS_DATA_PLAYBACK | i2c -v 2 0x13 0x00 0x84 baud --set 1000000 i2c -v 2 0x13 0x00 0x84 i2c -v 2 0x13 0x00 0x84 baud -u 6 --set 1000000 uarttx -u 6 -f nandfs:\AppleInternal\Diags\Scripts\J522\1k.txt uartrx -u 6 --file nandfs:\AppleInternal\Diags\Scripts\J522\output_330p_rx_1k.txt --exit EXIT digest --md5 -f nandfs:\AppleInternal\Diags\Scripts\J522\1k.txt digest --md5 -f nandfs:\AppleInternal\Diags\Scripts\J522\output_330p_rx_1k.txt cat nandfs:\AppleInternal\Diags\Scripts\J522\1k.txt cat nandfs:\AppleInternal\Diags\Scripts\J522\output_330p_rx_1k.txt baud --set 115200
161 |  | v | Orion | Consumer_Mode-Bellatrix_State_Read_end |  | Ready |  |  | oab3f_CMD_SET_RX_Vth_1000 oab3f_SWITCH2LS oab3f_WAITFORID oab3f_CMD_SET_PWR_ORION_0 CMD_PWR_ORION_SW_EN_0 CMD_PWR_ORION_EN_0 | i2c -d 2 0x13 0x74 8 i2c -d 2 0x13 0x1A 1 ace --pick usbc --4cc SRDY --txdata "0x00" --rxdata 0
162 |  | v | Orion | OAB3F_Exit |  | Ready |  |  | oab3f_EXIT
163 |  | v | MIC | Loop_test@SPK_CN_L_T_To_4x_Mic_LRTH |  | Ready |  |  |  | audio -r routeaudio -b socpdm -i ap-dec0 -o ap-pdm -r routeaudio -b socpdm -i ap-dec1 -o ap-pdm -r routeaudio -b socpdm -i ap-dec2 -o ap-pdm -r routeaudio -b socpdm -i ap-dec3 -o ap-pdm -r processaudio --pick tone-gen --options "--type sine --freq 3000 --scale 28.8" --out_channels 0 --out_len 2000 -d 16 processaudio --pick audio-mapper -i process0 --options "--in [0] --out [0]" --out_channels 16 playaudio -b socmca -p ap-mca0 --usebuf process1 --async recordaudio -b socpdm -p ap-pdm --len 2000 --rate 48000 -c 4 stopaudio -b socmca -p ap-mca0 processaudio -p fft -i record0 -o '--normalize false --minHz 2990 --maxHz 3010' audio --turnoff | Channel 0: EDGE_L Channel 1: EDGE_R Channel 2: TM Channel 3: HOUSING
164 |  | v | MIC | PK_MAG@LRTH_TM | [2,NA] | Ready
165 |  | v | MIC | PK_MAG@LRTH_HOUSING | [2,NA] | Ready
166 |  | v | MIC | PK_MAG@LRTH_EDGE_L | [2,NA] | Ready
167 |  | v | MIC | PK_MAG@LRTH_EDGE_R | [2,NA] | Ready
168 |  | v | MIC | DC_MAG@LRTH_TM | [NA,NA] | Ready
169 |  | v | MIC | DC_MAG@LRTH_HOUSING | [NA,NA] | Ready
170 |  | v | MIC | DC_MAG@LRTH_EDGE_L | [NA,NA] | Ready
171 |  | v | MIC | DC_MAG@LRTH_EDGE_R | [NA,NA] | Ready
172 |  | v | Audio | Loop_Test@SPK_CN_L_T_To_4x_Mic_CRTH |  | Ready |  |  |  | audio -r processaudio --freebufs all audioparam -b socpdm --set --param mic-input --port ap-dec0 --value 5 routeaudio -b socpdm -i ap-dec0 -o ap-pdm -r routeaudio -b socpdm -i ap-dec1 -o ap-pdm -r routeaudio -b socpdm -i ap-dec2 -o ap-pdm -r routeaudio -b socpdm -i ap-dec3 -o ap-pdm -r processaudio --pick tone-gen --options "--type sine --freq 3000 --scale 28.8" --out_channels 0 --out_len 2000 -d 16 processaudio --pick audio-mapper -i process0 --options "--in [0] --out [0]" --out_channels 16 playaudio -b socmca -p ap-mca0 --usebuf process1 --async recordaudio -b socpdm -p ap-pdm --len 2000 --rate 48000 -c 4 stopaudio -b socmca -p ap-mca0 processaudio -p fft -i record0 -o '--normalize false --minHz 2990 --maxHz 3010' audio --turnoff | Channel 0: COMPASS Channel 1: EDGE_R Channel 2: TM Channel 3: HOUSING
173 |  | v | MIC | PK_MAG@CRTH_Housing | [2,NA] | Ready
174 |  | v | MIC | PK_MAG@CRTH_Compass | [2,NA] | Ready
175 |  | v | MIC | PK_MAG@CRTH_TM | [2,NA] | Ready
176 |  | v | MIC | PK_MAG@CRTH_EDGE_R | [2,NA] | Ready
177 |  | v | MIC | DC_MAG@CRTH_Housing |  | Ready
178 |  | v | MIC | DC_MAG@CRTH_Compass |  | Ready
179 |  | v | MIC | DC_MAG@CRTH_EDGE_L |  | Ready
180 |  | v | MIC | DC_MAG@CRTH_EDGE_R |  | Ready
181 |  | v | MIC | Secure_DMIC_Test-Disable |  | Ready |  |  | cylinder_HALL1ON test_HALL0SON test_HALL0SOFF cylinder_HALL1OFF | hallsensor --irqindex 0 --meas 6 --delay 500 hallsensor --irqindex 1 --meas 6 --delay 500 audio -r routeaudio -b socpdm -i ap-dec0 -o ap-pdm -r routeaudio -b socpdm -i ap-dec1 -o ap-pdm -r routeaudio -b socpdm -i ap-dec2 -o ap-pdm -r routeaudio -b socpdm -i ap-dec3 -o ap-pdm -r processaudio --pick tone-gen --options "--type sine --freq 3000 --scale 28.8" --out_channels 0 --out_len 2000 -d 16 processaudio --pick audio-mapper -i process0 --options "--in [0] --out [0]" --out_channels 16 playaudio -b socmca -p ap-mca0 --usebuf process1 --async recordaudio -b socpdm -p ap-pdm --len 2000 --rate 48000 -c 4 stopaudio -b socmca -p ap-mca0 processaudio -p fft -i record0 -o '--normalize false --minHz 2990 --maxHz 3010' audio --turnoff hallsensor --irqindex 0 --meas 6 --delay 500 hallsensor --irqindex 1 --meas 6 --delay 500
182 |  | v | MIC | PK_MAG@TM-Disable | [0.000005, 0.000005] | Ready
183 |  | v | MIC | PK_MAG@HOUSING-Disable | [0.000005, 0.000005] | Ready
184 |  | v | MIC | PK_MAG@EDGE_L-Disable | [0.000005, 0.000005] | Ready
185 |  | v | MIC | PK_MAG@EDGE_R-Disable | [0.000005, 0.000005] | Ready
186 |  | v | MIC | DC_MAG@TM-Disable | [11282.156624, 11282.156624] | Ready
187 |  | v | MIC | DC_MAG@HOUSING-Disable | [11282.156624, 11282.156624] | Ready
188 |  | v | MIC | DC_MAG@EDGE_L-Disable | [11282.156624, 11282.156624] | Ready
189 |  | v | MIC | DC_MAG@EDGE_R-Disable | [11282.156624, 11282.156624] | Ready
190 |  | v | Button | Force _Sensor_Value@Power_Button | [266,480] | Ready |  |  | motor_POWERON delay 0.8s motor_READPOWER motor_POWEROFF delay 0.2s | pmubutton
191 |  | v | Button | Force_Sensor_Value@Volume_Down | [266,435] | Ready |  |  | motor_VOLDNON delay 0.8s motor_READVOLDN motor_VOLDNOFF delay 0.2s
192 |  | v | Button | Force_Sensor_Value@Volume_Up | [266,435] | Ready |  |  | motor_VOLUPON delay 0.8s motor_READVOLUP motor_VOLUPOFF delay 0.2s
193 |  | v | Button | PMU_Button_Test@Power |  | Ready
194 |  | v | Button | PMU_Button_Test@Voldn |  | Ready
195 |  | v | Button | PMU_Button_Test@Volup |  | Ready
196 |  | v | Button | Force_Sensor_Value2@Power_Button | [266,480] | Ready |  |  | motor_POWERON delay 1.2s motor_READPOWER motor_POWEROFF delay 0.2s | buttoncnt
197 |  | v | Button | Force_Sensor_Value2@Volume_Down | [266,435] | Ready |  |  | motor_VOLDNON delay 0.8s motor_READVOLDN motor_VOLDNOFF delay 0.2s
198 |  | v | Button | Force_Sensor_Value2@Volume_UP | [266,435] | Ready |  |  | motor_VOLUPON delay 0.8s motor_READVOLUP motor_VOLUPOFF delay 0.2s | q
199 |  | v | Button | Power_Test |  | Ready
200 |  | v | Button | VolDn_Test |  | Ready
201 |  | v | Button | VolUp_Test |  | Ready
202 |  | v | Battery | Level_After_Test | [0,101] | Ready |  |  |  | device -k GasGauge -g charge-percentage
203 |  | v | Battery | Voltage_ After_Test | [3700,NA] | Ready |  |  |  | pmuadc --sel potomac --read vbat
204 |  | v | Process | DRCB |  | Ready |  |  |  | sn cbwrite 0x83 pass cbread 0x83
205 |  | v | Fixture | Reset |  | Ready |  |  | test_RESET

## CT2
|  | CONNECTIVITY-2 （Ver ） |  |  |  |  | Station SW Count
[6 empty] | Not POR | 18
[6 empty] | CHN validation | 0
[6 empty] | New Item | 3
[6 empty] | Pending update | 0
[6 empty] | Modified | 2
[6 empty] | Ready | 303
[6 empty] | Not ready | 1
Item NO. | MP POR | Test | Sub Test | QF Test Limit | QN Test Limit | Station SW | Syscfg Key Write, Read | Attribute Key | Diag cmd | Remrk
1 | v | SystemState | Spartan_FW_Version |  |  | Ready
2 | v | SystemState | Spartan_Environment_Check |  |  | Ready
3 | v | SystemState | Enter_Diags |  |  | Ready
4 | v | DUTinfo | Diag_Version |  |  | Ready |  | DIAG_VER | version charge --auto
5 | v | Backlight | Backlight_Set_Low |  |  | Ready |  |  | bl -n /*QN has removed*/ bl -l
6 | v | DUTinfo | SN |  |  | Ready |  |  | sn
7 | v | Backlight | IBAT_BL_OFF | [NA,NA] | [NA,NA] | Ready |  |  | charge --setma 0 bl -o #Record the baseline battery current IBAT_BL_OFF with below command device -k gasgauge -p
8 | v | Backlight | IBAT_BL_L | [NA,NA] | [NA,NA] | Ready |  |  | bl -l device -k gasgauge -p #Record the battery current IBAT_BL_L, get IBAT_BRIGHTlESS_LOW = IBAT_BL_L-IBAT_BL_OFF, TM_POWER_BRIGHTlESS_LOW= IBAT_BRIGHTlESS_LOW * VBAT
9 | v | Backlight | VBAT_BL_L | [NA,NA] | [NA,NA] | Ready
10 | v | Backlight | IBAT_BRIGHTNESS_LOW | [NA,NA] | [NA,NA] | Ready
11 | v | Backlight | TM_POWER_BRIGHTNESS_LOW | [NA,NA] | [NA,NA] | Ready
12 | v | Backlight | IBAT_BL_M | [NA,NA] | [NA,NA] | Ready |  |  | bl -m device -k gasgauge -p #Record the battery current IBAT_BL_M, get IBAT_BRIGHTlESS_MID = IBAT_BL_M-IBAT_BL_OFF, TM_POWER_BRIGHTlESS_MID= IBAT_BRIGHTlESS_MID * VBAT
13 | v | Backlight | VBAT_BL_M | [NA,NA] | [NA,NA] | Ready
14 | v | Backlight | IBAT_BRIGHTNESS_MID | [NA,NA] | [NA,NA] | Ready
15 | v | Backlight | TM_POWER_BRIGHTNESS_MID | [NA,NA] | [NA,NA] | Ready
16 | v | Backlight | IBAT_BL_600 | [NA,NA] | [NA,NA] | Ready |  |  | bl --nits 600 #Record the battery current IBAT_BL_600, get IBAT_BRIGHTlESS_600NITS = IBAT_BL_600-IBAT_BL_OFF, TM_POWER_BRIGHTlESS_600NITS= IBAT_BRIGHTlESS_600NITS * VBAT device -k gasgauge -p bl -l
17 | v | Backlight | VBAT_BL_600 | [NA,NA] | [NA,NA] | Ready
18 | v | Backlight | IBAT_BRIGHTNESS_600NITS | [NA,NA] | [NA,NA] | Ready
19 | v | Backlight | TM_POWER_BRIGHTNESS_600NITS | [NA,NA] | [NA,NA] | Ready
20 | v | DUTinfo | Write_Date_And_Time |  |  | Ready |  |  | rtc --set 20190613023348
21 | v | Process | Write_Incomplete_CB |  |  | Ready |  |  | cbwrite 0x84 incomplete
22 | v | DUTinfo | Get_SFC_Info |  |  | Ready
23 | v | DUTinfo | Board_ID |  |  | Ready |  |  | boardid | Cell: 0x1C or 0x1E; WIFI: 0x18 or 0x1A J517 0x08/0x0A J518 0x0C/0x0E
24 | v | DUTinfo | Compare_Grape_Color_With_HSG |  |  | Ready
25 | v | DUTinfo | Compare_HS_Color_With_CLHS |  |  | Ready | CLHS |  | syscfg print CLHS
26 | v | DUTinfo | Compare_CG_Color_With_CLCG |  |  | Ready | CLCG |  | syscfg print CLCG
27 | v | DUTinfo | Check-WCAL |  |  | Ready | WCAL |  | syscfg print WCAL
28 | v | Battery | Level_Before_Test | [0,101] | [0,101] | Ready |  |  | device -k GasGauge -g charge-percentage
29 | v | Battery | Voltage_Before_Test | [3750,NA] | [3750,NA] | Ready |  |  | pmuadc --sel potomac --read vbat
30 | v | Battery | Cell_Disconnect_Check |  |  | Ready |  |  | reg select Potomac reg read 0x9F1C
31 | v | Battery | Max_Lifetime_Temperature | [0,60] | [0,60] | Ready |  |  | device -k GasGauge -p device -k GasGauge -e read_blk 59 0
32 | v | Battery | Max_Pack_Voltage |  |  | Ready
33 | v | Battery | Min_Pack_Voltage |  |  | Ready
34 | v | Battery | Max_Chg_Current |  |  | Ready
35 | v | Battery | Max_Dhg_Current |  |  | Ready
36 | v | Battery | Max_Over_Chg_Cap |  |  | Ready
37 | v | Camera | Find@Front_Camera |  |  | Ready |  |  | camisp --exit camisp --find
38 | v | Camera | Find@Back_Camera |  |  | Ready
39 | v | Camera | Find@Juliet_Camera |  |  | Ready
40 | v | Camera | Find@Ohio_Camera |  |  | Ready
41 | v | Jasper | Find@Jasper_Camera |  |  | Ready
42 | v | Camera | Front_Camera_Header_Revision | [0x4] | [0x4] | Ready |  |  | camisp --pick front camisp --on camisp --nvm camisp --sn
43 | v | Camera | Front_Camera_Project | [0x2E] | [0x2E] | Ready
44 | v | Camera | Front_Camera_Project_Version | [0] | [0] | Ready
45 | v | Camera | Front_Camera_Integrator | [0x28] | [0x28] | Ready
46 | v | Camera | Front_Camera_Lens_Vendor | [0x2,0x8] | [0x2,0x8] | Ready
47 | v | Camera | Front_Camera_Lens_Revision | [0x1,0x2] | [0x1,0x2] | Ready
48 | v | Camera | Front_Camera_Lens_Variant | [0x0] | [0x0] | Ready
49 | v | Camera | Front_Camera_IRCF_Vendor | [0x1,0x3] | [0x1,0x3] | Ready
50 | v | Camera | Front_Camera_IRCF_Revision | [0x2] | [0x2] | Ready
51 | v | Camera | Front_Camera_IRCF_Variant | [0x0] | [0x0] | Ready
52 | v | Camera | Front_Camera_Substrate_Vendor | [0x1] | [0x1] | Ready
53 | v | Camera | Front_Camera_Substrate_Revision | [0x1] | [0x1] | Ready
54 | v | Camera | Front_Camera_Substrate_Variant | [0x0] | [0x0] | Ready
55 | v | Camera | Front_Camera_Sensor_Vendor | [0x1] | [0x1] | Ready
56 | v | Camera | Front_Camera_Sensor_Revision | [0x0] | [0x0] | Ready
57 | v | Camera | Front_Camera_Sensor_Variant | [0x0] | [0x0] | Ready
58 | v | Camera | Front_Camera_Flex_Vendor | [0x8,0xA] | [0x8,0xA] | Ready
59 | v | Camera | Front_Camera_Flex_Revision | [0x0,0x1] | [0x0,0x1] | Ready
60 | v | Camera | Front_Camera_Stiffener_Vendor | [0x6,0xE] | [0x6,0xE] | Ready
61 | v | Camera | Front_Camera_Stiffener_Variant | [0x0] | [0x0] | Ready
62 | v | Camera | Front_Camera_Stiffener_Revision | [0x0] | [0x0] | Ready
63 | v | Camera | Front_Camera_Build | [0x50] | [0x50] | Ready
64 | v | Camera | Front_Camera_Config_Number | NA | NA | Ready
65 | v | Camera | Front_Camera_Process_DOE_Code | NA | NA | Ready
66 | v | Camera | Front_Camera_Col_Cal_1_B/G_'A' | [500,1000] | [500,1000] | Ready
67 | v | Camera | Front_Camera_Col_Cal_1_R/G_'A' | [1300,2000] | [1300,2000] | Ready
68 | v | Camera | Front_Camera_Col_Cal_1_B/G_'D50' | [900,2000] | [900,2000] | Ready
69 | v | Camera | Front_Camera_Col_Cal_1_R/G_'D50' | [700,1200] | [700,1200] | Ready
70 | v | Camera | Front_Camera_SN |  |  | Ready
71 | v | Camera | Front_Camera_SN_Compare_SFC |  |  | Ready |  | Front_Camera_SN
72 | v | Camera | Front_Camera_X_Code |  |  | Ready
73 | v | Camera | Front_Camera_DLI |  |  | Ready |  |  | camisp --dli camisp --exit
74 | v | Camera | Rear_Camera_Project | [34,34] | [34,34] | Ready |  |  | camisp --find camisp --pick back camisp --on camisp --nvm camisp --sn
75 | v | Camera | Rear_Camera_Project_Version | [3,3] | [3,3] | Ready
76 | v | Camera | Rear_Camera_Integrator | [1,1] | [1,1] | Ready
77 | v | Camera | Rear_Camera_Plant_Code | [0,1] | [0,1] | Ready
78 | v | Camera | Rear_Camera_Build | [16,32] | [16,32] | Ready
79 | v | Camera | Rear_Camera_Config_Number | [1,255] | [1,255] | Ready
80 | v | Camera | Rear_Camera_IRCF_Vender | [1,1] | [1,1] | Ready
81 | v | Camera | Rear_Camera_IRCF_Revision | [1,1] | [1,1] | Ready
82 | v | Camera | Rear_Camera_IRCF_Variant | [0,0] | [0,0] | Ready
83 | v | Camera | Rear_Camera_Substrate_Vendor | [1,1] | [1,1] | Ready
84 | v | Camera | Rear_Camera_Substrate_Revision | [1,1] | [1,1] | Ready
85 | v | Camera | Rear_Camera_Substrate_Variant | [0,0] | [0,0] | Ready
86 | v | Camera | Rear_Camera_Sensor_Vendor | [1,1] | [1,1] | Ready
87 | v | Camera | Rear_Camera_Sensor_Revision | [1,1] | [1,1] | Ready
88 | v | Camera | Rear_Camera_Sensor_Variant | [0,0] | [0,0] | Ready
89 | v | Camera | Rear_Camera_Actuator_Vendor | [2,2] | [2,2] | Ready
90 | v | Camera | Rear_Camera_Actuator_Revision | [1,1] | [1,1] | Ready
91 | v | Camera | Rear_Camera_Actuator_Variant | [0,3] | [0,3] | Ready
92 | v | Camera | Rear_Camera_Lens_Vendor | [1,1] | [1,1] | Ready
93 | v | Camera | Rear_Camera_Lens_Revision | [1,1] | [1,1] | Ready
94 | v | Camera | Rear_Camera_Lens_Variant | [0,0] | [0,0] | Ready
95 | v | Camera | Rear_Camera_AF_Driver_Vendor | [2,2] | [2,2] | Ready
96 | v | Camera | Rear_Camera_AF_Driver_Revision | [1,1] | [1,1] | Ready
97 | v | Camera | Rear_Camera_AF_Driver_Variant | [0,0] | [0,0] | Ready
98 | v | Camera | Rear_Camera_Sphere_Sensor | [0,0] | [0,0] | Ready
99 | v | Camera | Rear_Camera_APS_Sensor | [0,0] | [0,0] | Ready
100 | v | Camera | Rear_Camera_Flex_Vendor | [2,8] | [2,8] | Ready
101 | v | Camera | Rear_Camera_Flex_Variant | [1,7] | [1,7] | Ready
102 | v | Camera | Rear_Camera_Stiffener_Vendor | [6,6] | [6,6] | Ready
103 | v | Camera | Rear_Camera_Stiffener_Variant | [1,1] | [1,1] | Ready
104 | v | Camera | Rear_Camera_Trim_Vendor | [0,0] | [0,0] | Ready
105 | v | Camera | Rear_Camera_NVM_Sensor_Slaveadd |  |  | Ready
106 | v | Camera | Rear_Camera_NVM_Sensor_Model |  |  | Ready
107 | v | Camera | Rear_Camera_NVM_Sensor_TOP |  |  | Ready
108 | v | Camera | Rear_Camera_NVM_Sensor_BOT |  |  | Ready
109 | v | Camera | Rear_Camera_NVM_Sensor_TestRev |  |  | Ready
110 | v | Camera | Rear_Camera_SN |  |  | Ready
111 | v | Camera | Rear_Camera_SN_Compare_SFC |  |  | Ready |  | Back_Camera_SN
112 | v | Camera | Rear_Camera_DLI |  |  | Ready |  |  | camisp --dli camisp --exit
113 | v | Camera | Juliet_Connectivity_Test |  |  | Ready |  |  | camisp --find socgpio --pin 3 --output 1 camisp --i2cread 1 0x18 0x0000 2 2
114 | v | Camera | Juliet_SN |  |  | Ready |  |  | camisp --pick front1 camisp --on camisp --sn
115 | v | Camera | Compare_Juliet_SN_With_SFC |  |  | Ready |  | Juliet_SN
116 | v | Camera | Juliet_ID |  |  | Ready |  | Juliet_ID | camisp --id
117 | v | Camera | Juliet_NVM_Version | [A] | [A] | Ready |  |  | camisp --nvmdump
118 | v | Camera | Juliet_NVM_Revision | [8] | [8] | Ready
119 | v | Camera | Juliet_Project | [16] | [16] | Ready
120 | v | Camera | Juliet_Project_Version | [A] | [A] | Ready
121 | v | Camera | Juliet_Plant | [0] | [0] | Ready
122 | v | Camera | Juliet_Build | [16] | [16] | Ready
123 | v | Camera | Juliet_Filter_Variant | [0¦¦1¦¦2] | [0¦¦1¦¦2] | Ready
124 | v | Camera | Juliet_Substrate_Vendor | [1¦¦2] | [1¦¦2] | Ready
125 | v | Camera | Juliet_Substrate_Variant | [0¦¦1] | [0¦¦1] | Ready
126 | v | Camera | Juliet_Sensor_Vendor | [5] | [5] | Ready
127 | v | Camera | Juliet_Sensor_Revision | [6] | [6] | Ready
128 | v | Camera | Juliet_Sensor_Variant | [2] | [2] | Ready
129 | v | Camera | Juliet_Lens_Vendor | [2] | [2] | Ready
130 | v | Camera | Juliet_Lens_Revision | [3] | [3] | Ready
131 | v | Camera | Juliet_Lens_Variant | [0] | [0] | Ready
132 | v | Camera | Juliet_Stiffener_Revision | [6] | [6] | Ready
133 | v | Camera | Juliet_Lens_Shading_Revision | [2] | [2] | Ready
134 | v | Camera | Juliet_DLI |  |  | Ready |  |  | camisp --dli camisp --exit
135 | v | Camera | Juliet-PP1V8_VDDIO_Voltage | [NA,NA] | [NA,NA] | Ready |  |  | camisp --find camisp --pick front1 reg select cpmu pmuadc --sel cpmu --read vldo3
136 | v | Camera | Juliet-PP1V8_VDDIO_Current | [NA,NA] | [NA,NA] | Ready |  |  | pmuadc --sel cpmu --read ildo3
137 | v | Camera | Juliet-PP1V215_DVDD_Voltage | [1100,1300] | [1100,1300] | Ready |  |  | pmuadc --sel cpmu --read vldo4
138 | v | Camera | Juliet-PP1V215_DVDD_Current | [0,20] | [0,20] | Ready |  |  | pmuadc --sel cpmu --read ildo4
139 | v | Camera | Juliet-PP2V85_AVDD_Voltage | [2700,3000] | [2700,3000] | Ready |  |  | pmuadc --sel cpmu --read vldo5 | [0006485E:0A40013A] :-) pmuadc --sel cpmu --read vldo5 PMU ADC test expansion cpmu: vldo5: 2860.5006 Mv
140 | v | Camera | Juliet-PP2V85_AVDD_Current | [0,20] | [0,20] | Ready |  |  | pmuadc --sel cpmu --read ildo5 | [0006485E:0A40013A] :-) pmuadc --sel cpmu --read ildo5 PMU ADC test expansion cpmu: ildo5: 0.1318 mA [0006485E:0A40013A] :-)
141 | v | Camera | Juliet-IO_Voltage |  |  | Ready |  |  | //Read BUCK3_SW1 Voltage reg write 0x4000 0xF0 reg read 0x4002 reg read 0x4001 //Turn off LDO23 reg write 0x120F 0x00 //Turn off LDO22 reg write 0x120E 0x00 //Turn off BUCK3_SW1 reg write 0x1214 0x00 //Turn off BUCK12 reg write 0x1204 0x00
142 | v | Pearl | Titus_B2B_Detect_Test |  |  | Ready |  |  | camisp --find camisp --pick front1 egpio --pick nub -n 14 --read | Titus connected [000A31A8:0A40013A] :-) egpio --pick nub -n 14 --read Read from tag "nub" unit 0 pin 0.14: 0 Titus disconnected [000A31A8:0A40013A] :-) egpio --pick nub -n 14 --read Read from tag "nub" unit 0 pin 0.14: 1
143 | v | Pearl | Titus_OTP_Version | [07] | [07] | Ready |  |  | camisp --exit camisp --pick front1 camisp --on camisp --nvmdump romeo camisp --sn
144 | v | Pearl | Titus_Project | [03] | [03] | Ready
145 | v | Pearl | Titus_Program_Variant | [03] | [03] | Ready
146 | v | Pearl | Titus_Integrator_Plant | [08] | [08] | Ready
147 | v | Pearl | Titus_Andalusia_Vendor | [02] | [02] | Ready
148 | v | Pearl | Titus_Andalusia_Version | [02] | [02] | Ready
149 | v | Pearl | Titus_Andalusia_Variant | [00] | [00] | Ready
150 | v | Pearl | Titus_Benvolio_Vendor | [01] | [01] | Ready
151 | v | Pearl | Titus_Benvolio_Version | [03] | [03] | Ready
152 | v | Pearl | Titus_Benvolio_Variant | [01,03] | [01,03] | Ready
153 | v | Pearl | Titus_Midas_Vendor | [02] | [02] | Ready
154 | v | Pearl | Titus_Midas_Version | [02] | [02] | Ready
155 | v | Pearl | Titus_Midas_Variant | [00] | [00] | Ready
156 | v | Pearl | Titus_Substrate_Vendor | [01] | [01] | Ready
157 | v | Pearl | Titus_Substrate_Version | [01] | [01] | Ready
158 | v | Pearl | Titus_Substrate_Variant | [01] | [01] | Ready
159 | v | Pearl | Titus_Rock_Vendor | [01] | [01] | Ready
160 | v | Pearl | Titus_Rock_Version | [02] | [02] | Ready
161 | v | Pearl | Titus_Rock_Variant | [00] | [00] | Ready
162 | v | Pearl | Titus_Flex_Vendor | [01,04] | [01,04] | Ready
163 | v | Pearl | Titus_Flex_Version | [02] | [02] | Ready
164 | v | Pearl | Titus_Flex_Variant | [00] | [00] | Ready
165 | v | Pearl | Titus_Beetle_Vendor | [02] | [02] | Ready
166 | v | Pearl | Titus_Beetle_Version | [02] | [02] | Ready
167 | v | Pearl | Titus_Beetle_Variant | [00] | [00] | Ready
168 | v | Pearl | Titus_Tick_Version | [01¦¦02] | [01¦¦02] | Ready
169 | v | Pearl | Titus_Projector_Build | [20¦¦50] | [20¦¦50] | Ready
170 | v | Pearl | MamaBearFaultTest |  |  | Ready |  |  | smokey Wildfire --clean --run ControlBitAccess=ReadOnly --test MamaBearFaultTest
171 | v | Pearl | Pearl_Status |  |  | Ready |  | read Rigel SN and fault status Rigel_State Pearl_Capacitance MamaBear_Armed_State MamaBear_Armed_State_Value MamaBearFaultTestResult | smokeyshell -r smokey --run Wildfire DisplayBehavior=NoDisplay ControlBitAccess=ReadOnly BrickRequired=None ResultsBehavior=NoFile LogBehavior=ConsoleOnly --test MamaBearStateTest smokey --run Wildfire DisplayBehavior=NoDisplay ControlBitAccess=ReadOnly BrickRequired=None ResultsBehavior=NoFile LogBehavior=ConsoleOnly --test PearlStatus
172 | v | Camera | Ohio_DLI |  |  | Ready |  |  | camisp --exit camisp --pick back1 camisp --dli
173 | v | Camera | Ohio_Header_Type | [0,0] | [0,0] | Ready |  |  | camisp --on camisp --nvm
174 | v | Camera | Ohio_Header_Revision | [2,2] | [2,2] | Ready
175 | v | Camera | Ohio_Nvm_Map_Revision | [18,18] | [18,18] | Ready
176 | v | Camera | Ohio_Project | [53,53] | [53,53] | Ready
177 | v | Camera | Ohio_Project_Version | [12,12] | [12,12] | Ready
178 | v | Camera | Ohio_Integrate | [5,5] | [5,5] | Ready
179 | v | Camera | Ohio_Plant_Code | [0,0] | [0,0] | Ready
180 | v | Camera | Ohio_Build | [32,32]¦¦[16,16] | [32,32]¦¦[16,16] | Ready
181 | v | Camera | Ohio_Config_Number | [1,255] | [1,255] | Ready
182 | v | Camera | Ohio_IRCF_Revision_Vendor | [1,1] | [1,1] | Ready
183 | v | Camera | Ohio_IRCF_Variant | [0,0] | [0,0] | Ready
184 | v | Camera | Ohio_IRCF_Revision | [3,3] | [3,3] | Ready
185 | v | Camera | Ohio_Substrate_Vendor | [1,1] | [1,1] | Ready
186 | v | Camera | Ohio_Substrate_Variant | [0,0] | [0,0] | Ready
187 | v | Camera | Ohio_Substrate_Revision | [3,3] | [3,3] | Ready
188 | v | Camera | Ohio_Sensor_Vendor | [1,1] | [1,1] | Ready
189 | v | Camera | Ohio_Sensor_Variant | [0,5] | [0,5] | Ready
190 | v | Camera | Ohio_Sensor_Revision | [0,0] | [0,0] | Ready
191 | v | Camera | Ohio_Lens_Holder_Vendor | [1,1] | [1,1] | Ready
192 | v | Camera | Ohio_Lens_Holder_Variant | [0,1] | [0,1] | Ready
193 | v | Camera | Ohio_Lens_Holder_Revision | [5,5] | [5,5] | Ready
194 | v | Camera | Ohio_Flex_Vendor | [1,8] | [1,8] | Ready
195 | v | Camera | Ohio_Flex_Variant | [3,5] | [3,5] | Ready
196 | v | Camera | Ohio_Flex_Revision | [5,5] | [5,5] | Ready
197 | v | Camera | Ohio_Stiffener_Vendor | [6,6] | [6,6] | Ready
198 | v | Camera | Ohio_Stiffener_Variant | [1,1] | [1,1] | Ready
199 | v | Camera | Ohio_Stiffener_Revision | [1,2] | [1,2] | Ready
200 | v | Jasper | Jasper_Status_Check |  |  | Ready |  |  | camisp --exit camisp --find camisp --method powerdevice on 0x05FFFFFF camisp --pick back2 camisp --i2cread 9 0x33 0x40 1 1 //expect 0x80 camisp --i2cread 9 0x33 0x3D 1 1 camisp --exit //expect 0x3B, 0x27, 0x3F | 0x40 => expect 0x88 0x3D => expect 0x3E
201 | v | Jasper | NVM_Format_Rev | [0xE] | [0xE] | Ready |  |  | camisp --find camisp --i2cread 9 0x51 0x0000 2 1
202 | v | Jasper | NVM_Version | [0x0] | [0x0] | Ready
203 | v | Jasper | Camera_Project | [0x2B] | [0x2B] | Ready |  |  | camisp --i2cread 9 0x51 0x0001 2 1
204 | v | Jasper | Project_Version | [0x0B¦¦0x0C] | [0x0B¦¦0x0C] | Modified |  |  | camisp --i2cread 9 0x51 0x0002 2 1
205 | v | Jasper | Integrator_Plant | [0x09] | [0x09] | Ready |  |  | camisp --i2cread 9 0x51 0x0003 2 1
206 | v | Jasper | Camera_Build | [0x15,0x2A] | [0x15,0x2A] | Ready |  |  | camisp --i2cread 9 0x51 0x0004 2 1
207 | v | Jasper | Config_Number | [0x00,0x99] | [0x00,0x99] | Ready |  |  | camisp --i2cread 9 0x51 0x0005 2 1
208 | v | Jasper | Substrate | [0x25,0x3B] | [0x25,0x3B] | Ready |  |  | camisp --i2cread 9 0x51 0x0006 2 1
209 | v | Jasper | Driver | [0xD4,0xD5] | [0xD4,0xD5] | Ready |  |  | camisp --i2cread 9 0x51 0x0007 2 1
210 | v | Jasper | Kirk | [0x54,0x56] | [0x54,0x56] | Ready |  |  | camisp --i2cread 9 0x51 0x0008 2 1
211 | v | Jasper | Periscope | [0x2B,0x2C] | [0x2B,0x2C] | Ready |  |  | camisp --i2cread 9 0x51 0x0009 2 1
212 | v | Jasper | IR_Filter | [0x78¦¦0xB8] | [0x78¦¦0xB8] | Ready |  |  | camisp --i2cread 9 0x51 0x000A 2 1
213 | v | Jasper | Lens1_McCoy | [0x34¦¦0x54] | [0x34¦¦0x54] | Ready |  |  | camisp --i2cread 9 0x51 0x000B 2 1
214 | v | Jasper | Lens2_Spock | [0x35¦¦0x55] | [0x35¦¦0x55] | Ready |  |  | camisp --i2cread 9 0x51 0x000C 2 1
215 | v | Jasper | Sulu_DOE | [0x42] | [0x42] | Ready |  |  | camisp --i2cread 9 0x51 0x000D 2 1
216 | v | Jasper | Lens_Holder | [0x98] | [0x98] | Ready |  |  | camisp --i2cread 9 0x51 0x000E 2 1
217 | v | Jasper | Shield_Can | [0x0D] | [0x0D] | Ready |  |  | camisp --i2cread 9 0x51 0x000F 2 1
218 | v | Jasper | Flex | [0x09¦¦0x51¦¦0x54] | [0x09¦¦0x51¦¦0x54] | Ready |  |  | camisp --i2cread 9 0x51 0x0010 2 1
219 | v | Jasper | Stiffener | [0x0D] | [0x0D] | Ready |  |  | camisp --i2cread 9 0x51 0x0011 2 1
220 | v | Jasper | DriverShield | [0xFF] | [0xFF] | Ready |  |  | camisp --i2cread 9 0x51 0x0012 2 1
221 | v | Jasper | Liner | 0x55 | 0x55 | Ready |  |  | camisp --i2cread 9 0x51 0x001E 2 1 camisp --exit
222 | v | Pearl | Rosaline_Calibration_Current | [250,525] | [250,525] | Not POR |  |  | sensor --sel prox --init sensor --sel prox --get nvm
223 | v | Pearl | PROX_DEV_ID | [208] | [208] | Not POR |  |  | sensor --sel prox --get device_id
224 | v | Pearl | PROX_REV_ID | [18] | [18] | Not POR |  |  | sensor --sel prox --get rev_id
225 | v | Pearl | Yogi_Device_ID | [0E 74] | [0E 74] | Ready |  |  | camisp --find egpio --pick aop -n 25 --pull up egpio --pick aop -n 26 --pull up i2c -s 5 i2c -d 5 0x33 0x00 0x02
226 | v | Pearl | Yogi_Fault_Status | [00] | [00] | Ready |  |  | i2c -d 5 0x33 0x24 1
227 | v | Pearl | Yogi_Read_Temperature | [10,40] | [10,40] | Ready |  |  | i2c -v 5 0x33 0x32 0x80 i2c -d 5 0x33 0x32 1 i2c -d 5 0x33 0x0F 1
228 | v | Pearl | Yogi_SEL_ICWMAX | [0,0] | [0,0] | Ready |  |  | i2c -d 5 0x33 0x1D 0x01
229 | v | Pearl | Yogi_SEL_IPULSEMAX |  |  | Not POR |  |  | i2c -d 5 0x33 0x1E 0x01
230 | v | Pearl | Yogi_SEL_ISEVERE |  |  | Not POR |  |  | i2c -d 5 0x33 0x1F 0x01
231 | v | Pearl | Yogi_FAULT_B_LIM | [59,59] | [59,59] | Ready |  |  | i2c -d 5 0x33 0x14 0x01
232 | v | Pearl | Yogi_FAULT_C_LIM | [4798,4798] | [4798,4798] | Ready |  |  | i2c -d 5 0x33 0x14 0x01 i2c -d 5 0x33 0x15 0x01 i2c -d 5 0x33 0x16 0x01
233 | v | Pearl | Yogi_FAULT_D_LIM | [7813,7813] | [7813,7813] | Ready |  |  | i2c -d 5 0x33 0x16 0x01 i2c -d 5 0x33 0x17 0x01 i2c -d 5 0x33 0x18 0x01
234 | v | Pearl | Yogi_FAULT_E_UP_COUNT | [16,16] | [16,16] | Ready |  |  | i2c -d 5 0x33 0x18 0x01 i2c -d 5 0x33 0x19 0x01
235 | v | Pearl | Yogi_FAULT_E_DN_COUNT | [6,6] | [6,6] | Ready |  |  | i2c -d 5 0x33 0x18 0x01 i2c -d 5 0x33 0x19 0x01
236 | v | Pearl | Yogi_FAULT_E_LIM | [1900,1900] | [1900,1900] | Ready |  |  | i2c -d 5 0x33 0x19 0x01 i2c -d 5 0x33 0x1A 0x01 i2c -d 5 0x33 0x1B 0x01
237 | v | Pearl | Yogi_POR_DELAY | [7,7] | [7,7] | Ready |  |  | i2c -d 5 0x33 0x1B 0x01 i2c -d 5 0x33 0x1C 0x01
238 | v | Pearl | Yogi_SEL_STATUS_IOL | [1,1] | [1,1] | Ready |  |  | i2c -d 5 0x33 0x20 0x01 i2c -d 5 0x33 0x21 0x01
239 | v | Pearl | Yogi_SEL_SDA_IOL | [1,1] | [1,1] | Ready |  |  | i2c -d 5 0x33 0x20 0x01
240 | v | Pearl | Yogi_DB_IPULSEMAX | [7,7] | [7,7] | Ready |  |  | i2c -d 5 0x33 0x13 0x01
241 | v | Pearl | Yogi_DB_ICWMAX1 | [7,7] | [7,7] | Ready |  |  | i2c -d 5 0x33 0x13 0x01
242 | v | Pearl | Yogi_DB_ICWMAX2 | [7,7] | [7,7] | Ready |  |  | i2c -d 5 0x33 0x20 0x01
243 | v | Pearl | Yogi_DB_PSM | [7,7] | [7,7] | Ready |  |  | i2c -d 5 0x33 0x13 0x01 i2c -d 5 0x33 0x14 0x01
244 | v | Pearl | Yogi_SEL_VTHR_PSM_OVLO | [4,4] | [4,4] | Ready |  |  | i2c -d 5 0x33 0x1C 0x01
245 | v | Pearl | Yogi_SEL_VTHR_PSM_UVLO | [2,2] | [2,2] | Ready |  |  | i2c -d 5 0x33 0x1C 0x01
246 | v | Pearl | Rosaline_Post-DA_Test_Bit0_1 | [2,3] | [2,3] | Not POR |  |  | sensor --sel prox --get nvm
247 | v | Pearl | Rosaline_Pre-DA_Audit_Test | [NA,NA] | [NA,NA] | Not POR
248 | v | Pearl | Rosaline_Pre-DA_Test | [6,7] | [6,7] | Not POR
249 | v | Pearl | Rosaline_Yogi_Prog_Flag | [1,1] | [1,1] | Not POR
250 | v | Pearl | Rosaline_Burn_In | [NA,NA] | [NA,NA] | Not POR
251 | v | Pearl | Rosaline_Gimbal_Test | [0,0] | [0,0] | Not POR
252 | v | Pearl | Rosaline_Post-DA_Test_Bit2 | [1,1] | [1,1] | Not POR
253 | v | Pearl | Rosaline_Pulse_Width | [9,9] | [9,9] | Not POR
254 | v | Pearl | Rosaline_toggle_interrupt_test |  |  | Not POR |  |  | sensor --sel prox --turnoff sensor --sel prox --init sensor --sel prox --sample 1s --stats
255 | v | Pearl | Upload_Rosaline_SN |  |  | Not POR |  | ROSALINE_SN | sensor --sel prox --get serial_num
256 | v | Process | Burn_RxCL_Key |  |  | Not POR | RxCL |  | sensor --sel prox --get nvm syscfg add RxCL sensor --sel prox --turnoff
257 | v | Process | Burn_MtDO_Key |  |  | Ready | MtDO MtDO |  | display --pick internal display --on i2c -v 4 0x1a 0xea 0xd0 i2c -v 4 0x1a 0xeb 0x04 i2c -z 2 -d 4 0x50 0x3d00 0x38 i2c -z 2 -d 4 0x50 0x00b0 0x11 i2c -z 2 -d 4 0x50 0x00C7 0x35 syscfg add MtDO syscfg ptint MtDO
258 | v | Grape | GPIO_Test |  |  | Ready |  |  | smokeyshell -r smokey Wildfire --run DisplayBehavior=NoDisplay ControlBitAccess=ReadOnly BrickRequired=None ResultsBehavior=NoFile LogBehavior=ConsoleOnly --test TouchGpio
259 | v | Grape | POWER_ON |  |  | Ready |  |  | touch --off touch --on touch --load_firmware
260 | v | Grape | FW_Critical_Error_Check |  |  | Ready |  | touch firmware-version | touch --test critical --run
261 | v | Grape | Firmware_Version |  |  | Ready |  |  | touch -p firmware-version touch --off
262 | v | Grape | Short_Test |  |  | Ready |  |  | smokeyshell -r smokey --run TouchShortsTest
263 | v | Grape | Offset_Test |  |  | Not ready |  |  | smokey Wildfire --run DisplayBehavior=NoDisplay ControlBitAccess=ReadOnly BrickRequired=None ResultsBehavior=NoFile LogBehavior=ConsoleOnly --test TouchOffset --testargs "TouchOffset, Verbose='OnFail',TestStation='ct2ct3'"
264 | v | OpticalSensor | Interrupt_Test@FH_RIGHT |  |  | Modified |  |  | camisp --find i2c -s 5 egpio --pick aop -n 25 --pull up egpio --pick aop -n 26 --pull up wait 100 i2c -s 5 pmuadc --sel pmu2 --read ldo18 reg select pmu2 reg write 0x24A0 0xC7 reg write 0x248D 0x00 wait 100 pmuadc --sel pmu2 --read ldo18 reg write 0x248D 0x03 wait 100 pmuadc --sel pmu2 --read ldo18 wait 100 i2c -s 5 sensor --sel als1 --init sensor --sel als1 --conntest
265 | v | OpticalSensor | Interrupt_Test@FH_LEFT |  |  | Ready |  |  | sensor --sel als2 --init sensor --sel als2 --conntest
266 | v | PressureSensor | WV_Phosphorus_Mfg_ID | [228] | [228] | Ready |  |  | sensorreg --sel pressure -r 0x80
267 | v | PressureSensor | WV_Phosphorus_Chip_ID | [40] | [40] | Ready |  |  | sensorreg --sel pressure -r 0x81
268 | v | PressureSensor | WV_Phosphorus_Trim_Rev |  |  | Ready |  |  | sensorreg --sel pressure -r 0xA1 1
269 | v | PressureSensor | WV_Phosphorus_Trim_Rev2 | [01] | [01] | Ready |  |  | sensorreg --sel pressure -r 0xA3 1
270 | v | PressureSensor | WV_Phosphorus_Trim_Rev3 |  |  | Ready |  |  | sensorreg --sel pressure -r 0xA4 1
271 | v | PressureSensor | WV_Presure_Initialiation |  |  | Ready |  |  | sensor --listsensors sensor --sel pressure --init
272 | v | PressureSensor | WV_Presure_Connectivity_Test |  |  | Ready |  |  | sensor --sel pressure --conntest sensor --sel pressure --turnoff
273 | v | PressureSensor | WV_Phosphorus_Average | [90,105] | [90,105] | Ready |  |  | wait 20 sensor --sel pressure --init sensorreg --sel pressure -r 0xD0 1 sensorreg --sel pressure -r 0xF3 3 sensorreg --sel pressure -r 0x80 36 sensorreg --sel pressure -r 0xF7 6 sensor --sel pressure --sample 1000ms --stats sensor --sel pressure --turnoff
274 | v | PressureSensor | WV_Phosphorus_STD | [0.01,5] | [0.01,5] | Ready
275 | v | PressureSensor | WV_Phosphorus_ODR | [20,30] | [20,30] | Ready
276 | v | PressureSensor | WV_Phosphorus_Temp_Average | [15,45] | [15,45] | Ready
277 | v | PressureSensor | WV_Phosphorus_Temp_STD | [0,0.2] | [0,0.2] | Ready
278 | v | system | I2C0_Sweep_Test |  |  | Ready |  |  | i2c -s 0 | Ace(One-Ace) 8-bit: 0x70, 7-bit: 0x38 Ace(All-Ace) 8-bit: 0xD6, 7-bit: 0x6B
279 | v | system | I2C1_Sweep_Test |  |  | Ready |  |  | audio -r i2c -s 1 | SKR AMP CNRT 8-bit: 0x78, 7-bit: 0x3C SKR AMP CNRW 8-bit: 0x7A, 7-bit: 0x3D SKR AMP CNLT 8-bit: 0x7C, 7-bit: 0x3E SKR AMP CNLW 8-bit: 0x7E, 7-bit: 0x3F SKR BOOST MST 8-bit: 0x60, 7-bit: 0x30 SKR BOOST SLV 8-bit: 0x62, 7-bit: 0x31
280 | v | system | I2C2_Sweep_Test |  |  | Ready |  |  | i2c -s 2 | BELLATRIX 8-bit: 0x26, 7-bit: 0x13
281 | v | system | I2C3_Sweep_Test |  |  | Ready |  |  | i2c -s 3 audio --turnoff | SKR AMP FHRT 8-bit: 0x70, 7-bit: 0x38 SKR AMP FHRW 8-bit: 0x72, 7-bit: 0x39 SKR AMP FHLT 8-bit: 0x74, 7-bit: 0x3A SKR AMP FHLW 8-bit: 0x76, 7-bit: 0x3B
282 | v | system | I2C4_Sweep_Test |  |  | Ready |  |  | display --pick internal display --on i2c -s 4 | Logic for QN: TCON (LARKSPUR) 8-bit: 0x10, 7-bit: 0x8 /*TCON EEPROM 8-bit: 0xA0, 7-bit: 0x50*/ /*Don't need to judge this one*/ TCON TEMP(U2400) 8-bit: 0xE0, 7-bit: 0x70 TCON TEMP(U2401) 8-bit: 0xE2, 7-bit: 0x71 TCON TEMP(U2402) 8-bit: 0xE4, 7-bit: 0x72 PMIC (WP) 8-bit: 0xE8, 7-bit: 0x74 PMIC (REG) 8-bit: 0x9E, 7-bit: 0x4F /*PLS (WP) 8-bit: 0xE2, 7-bit: 0x71*/ /*Don't need to judge this one*/ PLS (REG) 8-bit: 0x80, 7-bit: 0x40 Logic for QF: TCON 8-bit: 0x30-0x4E, 7-bit: 0x18-0x27 TCON TEMP(U2400) 8-bit: 0xE0, 7-bit: 0x70
283 | v | system | I2C5_Sweep_Test |  |  | Ready |  |  | i2c -s 5 | ALS - C3 8-bit: 0x52, 7-bit: 0x29 ALS - C4 8-bit: 0x72, 7-bit: 0x39 YOGI (ROSALINE) 8-bit: 0x66, 7-bit: 0x33 DOPPLER (ROSA) 8-bit: 0xB0, 7-bit: 0x58 /*PENROSE ADC 8-bit: 0x90, 7-bit: 0x48*/ /*Don't need to judge this one*/
284 | v | system | I2C6_Sweep_Test |  |  | Ready |  |  | i2c -s 6 | SOCR. DOTARA 8-bit: 0x72, 7-bit: 0x39
285 | v | system | I2C7_Sweep_Test |  |  | Ready |  |  | i2c -s 7 | POTOMAC 8-bit: 0xEA, 7-bit: 0x75
286 | v | system | I2C8_Sweep_Test |  |  | Ready |  |  | i2c -s 8 | ACE2 8-bit: 0x70, 7-bit: 0x38 Ace(All-Ace) 8-bit: 0xD6, 7-bit: 0x6B
287 | v | system | I2C9_Sweep_Test |  |  | Ready |  |  | i2c -s 9 | GASGAUGE 8-bit: 0xAA, 7-bit: 0x55
288 | v | Battery | Present_Voltage | [3200,NA] | [3200,NA] | Ready |  |  | pmuadc --sel potomac --read vbat
289 | v | Battery | NTC | [15,35] | [15,35] | Ready |  |  | pmuadc --sel potomac --read tbat
290 | v | Battery | Chem_ID | [0x2435] | [0x2282¦¦0x2760] | Ready |  |  | device -k GasGauge --get chem-id
291 | v | Battery | Qmax | [7596,9433] | [10700,12300] | Ready |  |  | device -k GasGauge --get chem-capacity
292 | v | Battery | Static_Chem_ID_CheckSum | [0x7D50] | [0x72EA¦¦0x70AD] | Ready |  |  | device -k GasGauge -e test_checksum
293 | v | Battery | Static_DF_CheckSum | [0x0965] | [0x7D8B¦¦0x7B0F] | Ready |  |  | device -k GasGauge -e test_checksum
294 | v | Battery | FCC | [6055,9443] | [8435,12650] | Ready |  |  | device -k GasGauge --get full-capacity
295 | v | Battery | NCC | [7596,9433] | [10545,11600] | Ready |  |  | device -k GasGauge --get nominal-capacity
296 | v | Battery | Cycle_Count | [0,5] | [0,5] | Ready |  |  | device -k GasGauge --get cycle-count
297 | v | Battery | GG_Hardware_Version | [0xA8] | [0xA8] | Ready |  |  | device -k GasGauge --get hw-version
298 | v | Battery | GG_Firmware_Version | [0x610] | [0x610] | Ready |  |  | device -k GasGauge --get fw-version
299 | v | Battery | QEN_And_Impedance_Tracking_Bit |  |  | Ready |  |  | device -k GasGauge -g chem-cap-updates-en
300 | v | Battery | Sleep_Enable_Bit |  |  | Ready |  |  | device -k GasGauge -e read_sleep
301 | v | Battery | Sleep_Enable_Bit_Seal_Status |  |  | Ready |  |  | device -k GasGauge --get sealed
302 | v | Display | EDP_BER_Test |  |  | Not POR |  |  | dptx -e alpm -t "false" display --off bl -n display --on display --method ber --options "-r" display --method ber --options "-g" dptx -e alpm -t "true"
303 | v | NFC | Power_On_Baseband_And_Load_Firmware |  |  | Ready |  |  | baseband --off baseband --on baseband --load_firmware
304 | v | NFC | Sim_Tray_Test |  |  | Ready |  |  | baseband --wait_for_ready baseband --send_cmd 'at+cfun=4' baseband --send_cmd "DE C0 7E AB 78 00 30 00 00 41 00 00 04 20 10 00 00 00 00 00 06 20 10 00 00 00 00 00 08 20 10 00 01 00 00 00" baseband -p baseband --off
305 | v | NFC | Sim_Card_Test |  |  | Ready |  |  |  | Add one more logic: QN: If 0x1C(esim), skip test sim card QF: If 0x0C(esim), skip test sim card
306 | v | PMU | Temperature_TCAL@Sera | [45,60] | [45,60] | Ready |  |  | temperature --all
307 | v | PMU | Temperature_TDEV1@Sera | [10,50] | [10,50] | Ready
308 | v | PMU | Temperature_TDEV2@Sera | [10,50] | [10,50] | Ready
309 | v | PMU | Temperature_TDEV3@Sera | [10,50] | [10,50] | Ready
310 | v | PMU | Temperature_TDEV4@Sera | [10,50] | [10,50] | Ready
311 | v | PMU | Temperature_TDEV5@Sera | [10,50] | [10,50] | Ready
312 | v | PMU | Temperature_TDEV6@Sera | [10,50] | [10,50] | Ready
313 | v | PMU | Temperature_TDEV7@Sera | [10,50] | [10,50] | Ready
314 | v | PMU | Temperature_TDEV8@Sera | [10,50] | [10,50] | Ready
315 | v | PMU | Temperature_TCAL@SIMETRA | [45,60] | [45,60] | Ready
316 | v | PMU | Temperature_TDEV1@SIMETRA | [10,50] | [10,50] | Ready
317 | v | PMU | Temperature_TDEV2@SIMETRA | [10,50] | [10,50] | Ready
318 | v | PMU | Temperature_TDEV3@SIMETRA | [10,50] | [10,50] | Ready
319 | v | PMU | Temperature_TDEV4@SIMETRA | [10,50] | [10,50] | Ready
320 | v | PMU | Temperature_TDEV5@SIMETRA | [10,50] | [10,50] | Ready
321 | v | Battery | Temperature_Gasgauge | [10,50] | [10,50] | Ready |  |  | device -k GasGauge -p
322 | v | PMU | Temperature_RCAM_C3@ADAMS | [10,50] | [10,50] | Ready |  |  | camisp --find pmuadc --read all | CPMU
323 | v | PMU | Temperature_RCAM_TCAL@ADAMS | [45,60] | [45,60] | Ready
324 | v | PMU | Temperature_FCAM_C4@ADAMS | [10,50] | [10,50] | Ready |  |  |  | CPMU2
325 | v | PMU | Temperature_FCAM_TCAL@ADAMS | [45,60] | [45,60] | Ready
326 | v | Battery | Level_After_Test | [0,101] | [0,101] | Ready |  |  | device -k GasGauge -g charge-percentage
327 | v | Battery | Voltage_After_Test | [3700,NA] | [3700,NA] | Ready |  |  | pmuadc --sel potomac --read vbat
328 | v | Backlight | Battery_Power_BL_Off |  |  | New Item |  |  | bl -o device -k gasgauge -g average-power
329 | v | Backlight | Battery_Power_BL_Nits50 |  |  | New Item |  |  | bl --nits 50 device -k gasgauge -g average-power
330 | v | Backlight | Battery_Power_Delta |  | [400mW,1600mW] | New Item |  |  | bl --nits 80 | Battery_Power_Delta=Battery_Power_BL_Off-Battery_Power_BL_Nits50
331 | v | NFC | RotterDam_Test |  |  | Not POR |  |  | stockholm --on stockholm --download_fw mfg script radios.txt bblib -e 'BB_SMTQT()'
332 | v | Process | DRCB |  |  | Ready |  |  | cbwrite 0x84 pass

## FOS
|  | FOS （Ver ） |  |  |  | Station SW Count
[5 empty] | Not POR | 4
[5 empty] | CHN validation | 0
[5 empty] | Pending update | 0
[5 empty] | New Item | 0
[5 empty] | Modified | 0
[5 empty] | Ready | 42
[5 empty] | Not ready | 0
Item NO. | MP POR | Test | Sub Test | Test Limits | Station SW | Syscfg Key Write, Read | Attribute Key | Potassium command | Diag cmd | Remark
1 | v | SystemState | Spartan_FW_Version |  | Ready
2 | v | SystemState | Spartan_Environment_Check |  | Ready
3 | v | SystemState | Enter_Diags |  | Ready
4 | v | DUTinfo | Diags_Version |  | Ready |  | DIAG_VER |  | version
5 | v | Backlight | Backlight_Set_Low |  | Ready |  |  |  | bl -n /*QN has removed*/ bl -l
6 | v | DUTinfo | SN |  | Ready |  |  |  | sn
7 | v | DUTinfo | Write_Date_And_Time |  | Ready |  |  |  | rtc --set 20190613023348
8 | v | Process | Write_Incomplete_CB |  | Ready |  |  |  | cbwrite 0x8A incomplete
9 | v | Battery | Level_Before_Test | [0,101] | Ready |  |  |  | device -k GasGauge -g charge-percentage
10 | v | Battery | Voltage_Before_Test | [3750,NA] | Ready |  |  |  | pmuadc --sel potomac --read vbat
11 | v | Battery | Cell_Disconnect_Check |  | Ready |  |  |  | reg select Potomac reg read 0x9F1C
12 | v | Battery | Max_Lifetime_Temperature | [0,60] | Ready |  |  |  | device -k GasGauge -p dev -k GasGauge -e read_blk 59 0
13 | v | Battery | Max_Pack_Voltage | [NA,NA] | Ready
14 | v | Battery | Min_Pack_Voltage | [NA,NA] | Ready
15 | v | Battery | Max_Chg_Current | [NA,NA] | Ready
16 | v | Battery | Max_Dhg_Current | [NA,NA] | Ready
17 | v | Battery | Max_Over_Chg_Cap | [NA,NA] | Ready
18 |  | Battery | Seal_Status_Check |  | Ready |  |  |  |  | Read Sealed status with "device -k GasGauge -p"
19 | v | Backlight | Backlight_Test |  | Ready |  |  |  | reg select Potomac reg read 0x1E3C 3 reg read 0x1EC3 1
20 | v | Display | Pattern_YM_Test |  | Ready |  |  |  | bl -o reg select pmu reg write 0x261d 0x00 reg write 0x3100 0x61 0x45 0x72 0x4F reg write 0x6802 0x01 reg write 0x3104 0x01 bl -on /*Add workaround for QF pattern test*/ bl -m pattern --pick internal pattern --fatp 1 | QF need to root in fatp pattern
21 | v | Display | Pattern_G127_Test |  | Ready |  |  |  | pattern --fatp 2
22 | v | Display | Pattern_G63_Test |  | Ready |  |  |  | pattern --fatp 3
23 | v | Display | Pattern_White_Test |  | Ready |  |  |  | pattern --fatp 4
24 | v | Display | Pattern_Magenta_Mid_Gray_Test |  | Ready |  |  |  | pattern --fatp 5
25 | v | Display | Pattern_Black_Test |  | Ready |  |  |  | pattern --fatp 6
26 | v | Display | Pattern_Red_Test |  | Ready |  |  |  | pattern --fatp 7
27 | v | Display | Pattern_Green_Test |  | Ready |  |  |  | pattern --fatp 8
28 | v | Display | Pattern_Blue_Test |  | Ready |  |  |  | pattern --fatp 9
29 | v | Display | Pattern_CRampH_Test |  | Ready |  |  |  | pattern --fatp 10
30 | v | Display | Pattern_CRampV_Test |  | Ready |  |  |  | pattern --fatp 11
31 | v | Display | Pattern_GRampH_Test |  | Ready |  |  |  | pattern --fatp 12
32 | v | Display | Pattern_GRampV_Test |  | Ready |  |  |  | pattern --fatp 13
33 | v | Display | Pattern_CrossTalkH_Test |  | Ready |  |  |  | pattern --fatp 14
34 | v | Display | Pattern_CrossTalkV_Test |  | Ready |  |  |  | pattern --fatp 15
35 | v | Display | Pattern_Pseudo_Dot_Test |  | Ready |  |  |  | pattern --fatp 16
36 | v | Display | Pattern_D27_Test |  | Ready |  |  |  | pattern --fatp 17
37 | v | Display | Pattern_D110_Test |  | Ready |  |  |  | pattern --fatp 18
38 | v | Display | Pattern_Checker_Board_Test |  | Ready |  |  |  | pattern --fatp 19
39 | v | Display | Pattern_31G_Test |  | Ready |  |  |  | pattern --fatp 20
40 | v | Camera | Front_Camera_Preview |  | Not POR |  |  |  | camisp --find camisp --pick front camisp --preview on camisp --preview off camisp --exit
41 | v | Camera | Back_Camera_Preview |  | Not POR |  |  |  | camisp --find camisp --pick back camisp --preview on camisp --preview off camisp --exit
42 | v | Camera | Juliet_Camera_Preview |  | Not POR |  |  |  | camisp --find camisp --pick front1 camisp --preview on camisp --preview off camisp --exit
43 | v | Camera | Ohio_Camera_Preview |  | Not POR |  |  |  | camisp --find camisp --pick back1 camisp --preview on camisp --preview off camisp --exit
44 | v | Battery | Level_After_Test | [0,101] | Ready |  |  |  | device -k GasGauge -g charge-percentage
45 | v | Battery | Voltage_After_Test | [3700,NA] | Ready |  |  |  | pmuadc --sel potomac --read vbat
46 | v | Process | DRCB |  | Ready |  |  |  | getnonce cbwrite 0x8A pass

## CT3
Station SW Count
[5 empty] | Not POR | 17
[5 empty] | CHN validation | 0
[5 empty] | New Item | 0
[5 empty] | Pending update | 0
[5 empty] | Modified | 2
[5 empty] | Ready | 244
[5 empty] | Not ready | 1
Item NO. | MP POR | Test | Sub Test | Test Limits | Station SW | Syscfg Key Write, Read | Attribute Key | Fixture cmd | Diag cmd | Remark
1 | x | SystemState | Spartan_FW_Version |  | Ready
2 | x | SystemState | Spartan_Environment_Check |  | Ready
3 | x | Fixture | Fixture_On |  | Ready |  |  | cylinder_LOCKON cylinder_CABLEON
4 | x | DUTinfo | SN |  | Ready |  |  |  | bl -l sn
5 | x | Backlight | IBAT_BL_OFF | [NA,NA] | Ready |  |  |  | charge --setma 0 bl -o #Record the baseline battery current IBAT_BL_OFF with below command device -k gasgauge -p
6 | x | Backlight | IBAT_BL_L | [NA,NA] | Ready |  |  |  | bl -l device -k gasgauge -p #Record the battery current IBAT_BL_L, get IBAT_BRIGHTNESS_LOW = IBAT_BL_L-IBAT_BL_OFF, TM_POWER_BRIGHTNESS_LOW= IBAT_BRIGHTNESS_LOW * VBAT
7 | x | Backlight | VBAT_BL_L | [NA,NA] | Ready
8 | x | Backlight | IBAT_BRIGHTNESS_LOW | [NA,NA] | Ready
9 | x | Backlight | TM_POWER_BRIGHTNESS_LOW | [NA,NA] | Ready
10 | x | Backlight | IBAT_BL_M | [NA,NA] | Ready |  |  |  | bl -m device -k gasgauge -p #Record the battery current IBAT_BL_M, get IBAT_BRIGHTNESS_MID = IBAT_BL_M-IBAT_BL_OFF, TM_POWER_BRIGHTNESS_MID= IBAT_BRIGHTNESS_MID * VBAT
11 | x | Backlight | VBAT_BL_M | [NA,NA] | Ready
12 | x | Backlight | IBAT_BRIGHTNESS_MID | [NA,NA] | Ready
13 | x | Backlight | TM_POWER_BRIGHTNESS_MID | [NA,NA] | Ready
14 | x | Backlight | IBAT_BL_600 | [NA,NA] | Ready |  |  |  | bl --nits 600 #Record the battery current IBAT_BL_600, get IBAT_BRIGHTlESS_600NITS = IBAT_BL_600-IBAT_BL_OFF, TM_POWER_BRIGHTlESS_600NITS= IBAT_BRIGHTlESS_600NITS * VBAT device -k gasgauge -p bl -l
15 | x | Backlight | VBAT_BL_600 | [NA,NA] | Ready
16 | x | Backlight | IBAT_BRIGHTNESS_600NITS | [NA,NA] | Ready
17 | x | Backlight | TM_POWER_BRIGHTNESS_600NITS | [NA,NA] | Ready
18 | x | DUTinfo | Diag_Version |  | Ready |  | DIAG_VER |  | version
19 | x | DUTinfo | Get_SFC_Info |  | Ready
20 | x | Battery | Level_Before_Test | [0,101] | Ready |  |  |  | device -k GasGauge -g charge-percentage
21 | x | Battery | Voltage_Before_Test | [3750,NA] | Ready |  |  |  | pmuadc --sel potomac --read vbat
22 | x | Battery | Cell_Disconnect_Check |  | Ready |  |  |  | reg select Potomac reg read 0x9F1C
23 | x | Battery | Max_Life_Time_Temperature | [0,60] | Ready |  |  |  | dev -k GasGauge -p dev -k GasGauge -e read_blk 59 0
24 | x | Battery | Max_Pack_Voltage | [NA,NA] | Ready
25 | x | Battery | Min_Pack_Voltage | [NA,NA] | Ready
26 | x | Battery | Max_Chg_Current | [NA,NA] | Ready
27 | x | Battery | Max_Dsg_Current | [NA,NA] | Ready
28 | x | Battery | Max_Over_Chg_Cap | [NA,NA] | Ready
29 | x | Battery | Seal_Status_Check |  | Ready |  |  |  |  | Read Sealed status with "device -k GasGauge -p"
30 | x | Pearl | Rosaline_Calibration_Current | [250,525] | Not POR |  |  |  | sensor --sel prox --init sensor --sel prox --get nvm
31 | x | Pearl | PROX_DEV_ID | [208] | Not POR |  |  |  | sensor --sel prox --get device_id
32 | x | Pearl | PROX_REV_ID | [18] | Not POR |  |  |  | sensor --sel prox --get rev_id
33 | x | Pearl | Yogi_Device_ID | [0E 74] | Ready |  |  |  | camisp --find egpio --pick aop -n 25 --pull up egpio --pick aop -n 26 --pull up i2c -s 5 i2c -d 5 0x33 0x00 0x02
34 | x | Pearl | Yogi_Fault_Status | [00] | Ready |  |  |  | i2c -d 5 0x33 0x24 1
35 | x | Pearl | Yogi_Read_Temperature | [10,40] | Ready |  |  |  | i2c -v 5 0x33 0x32 0x80 i2c -d 5 0x33 0x32 1 i2c -d 5 0x33 0x0F 1
36 | x | Pearl | Yogi_SEL_ICWMAX | [0,0] | Ready |  |  |  | i2c -d 5 0x33 0x1D 0x01
37 | x | Pearl | Yogi_SEL_IPULSEMAX |  | Not POR |  |  |  | i2c -d 5 0x33 0x1E 0x01
38 | x | Pearl | Yogi_SEL_ISEVERE |  | Not POR |  |  |  | i2c -d 5 0x33 0x1F 0x01
39 | x | Pearl | Yogi_FAULT_B_LIM | [59,59] | Ready |  |  |  | i2c -d 5 0x33 0x14 0x01
40 | x | Pearl | Yogi_FAULT_C_LIM | [4798,4798] | Ready |  |  |  | i2c -d 5 0x33 0x14 0x01 i2c -d 5 0x33 0x15 0x01 i2c -d 5 0x33 0x16 0x01
41 | x | Pearl | Yogi_FAULT_D_LIM | [7813,7813] | Ready |  |  |  | i2c -d 5 0x33 0x16 0x01 i2c -d 5 0x33 0x17 0x01 i2c -d 5 0x33 0x18 0x01
42 | x | Pearl | Yogi_FAULT_E_UP_COUNT | [16,16] | Ready |  |  |  | i2c -d 5 0x33 0x18 0x01 i2c -d 5 0x33 0x19 0x01
43 | x | Pearl | Yogi_FAULT_E_DN_COUNT | [6,6] | Ready |  |  |  | i2c -d 5 0x33 0x18 0x01 i2c -d 5 0x33 0x19 0x01
44 | x | Pearl | Yogi_FAULT_E_LIM | [1900,1900] | Ready |  |  |  | i2c -d 5 0x33 0x19 0x01 i2c -d 5 0x33 0x1A 0x01 i2c -d 5 0x33 0x1B 0x01
45 | x | Pearl | Yogi_POR_DELAY | [7,7] | Ready |  |  |  | i2c -d 5 0x33 0x1B 0x01 i2c -d 5 0x33 0x1C 0x01
46 | x | Pearl | Yogi_SEL_STATUS_IOL | [1,1] | Ready |  |  |  | i2c -d 5 0x33 0x20 0x01 i2c -d 5 0x33 0x21 0x01
47 | x | Pearl | Yogi_SEL_SDA_IOL | [1,1] | Ready |  |  |  | i2c -d 5 0x33 0x20 0x01
48 | x | Pearl | Yogi_DB_IPULSEMAX | [7,7] | Ready |  |  |  | i2c -d 5 0x33 0x13 0x01
49 | x | Pearl | Yogi_DB_ICWMAX1 | [7,7] | Ready |  |  |  | i2c -d 5 0x33 0x13 0x01
50 | x | Pearl | Yogi_DB_ICWMAX2 | [7,7] | Ready |  |  |  | i2c -d 5 0x33 0x20 0x01
51 | x | Pearl | Yogi_DB_PSM | [7,7] | Ready |  |  |  | i2c -d 5 0x33 0x13 0x01 i2c -d 5 0x33 0x14 0x01
52 | x | Pearl | Yogi_SEL_VTHR_PSM_OVLO | [4,4] | Ready |  |  |  | i2c -d 5 0x33 0x1C 0x01
53 | x | Pearl | Yogi_SEL_VTHR_PSM_UVLO | [2,2] | Ready |  |  |  | i2c -d 5 0x33 0x1C 0x01
54 | x | Pearl | Rosaline_Post-DA_Test_Bit0_1 | [2,3] | Not POR |  |  |  | sensor --sel prox --get nvm | Diags not support
55 | x | Pearl | Rosaline_Pre-DA_Audit_Test | [NA,NA] | Not POR
56 | x | Pearl | Rosaline_Pre-DA_Test | [6,7] | Not POR
57 | x | Pearl | Rosaline_Yogi_Prog_Flag | [1,1] | Not POR
58 | x | Pearl | Rosaline_Burn_In | [NA,NA] | Not POR
59 | x | Pearl | Rosaline_Gimbal_Test | [0,0] | Not POR
60 | x | Pearl | Rosaline_Post-DA_Test_Bit2 | [1,1] | Not POR
61 | x | Pearl | Rosaline_Pulse_Width | [9,9] | Not POR
62 | x | Pearl | Rosaline_toggle_interrupt_test |  | Not POR |  |  |  | sensor --sel prox --turnoff sensor --sel prox --init sensor --sel prox --sample 1s --stats
63 | x | Camera | Find@Juliet_Camera |  | Ready |  |  |  | camisp --find
64 | x | Camera | Juliet_SN |  | Ready |  |  |  | camisp --pick front1 camisp --on camisp --sn
65 | x | Camera | Compare_Juliet_SN_With_SFC |  | Ready
66 | x | Camera | Juliet_ID |  | Ready |  |  |  | camisp --id
67 | x | Camera | Juliet_NVM_Version | [A] | Ready |  |  |  | camisp --nvmdump
68 | x | Camera | Juliet_NVM_Revision | [8] | Ready
69 | x | Camera | Juliet_Project | [16] | Ready
70 | x | Camera | Juliet_Project_Version | [A] | Ready
71 | x | Camera | Juliet_Plant | [0] | Ready
72 | x | Camera | Juliet_Build | [16] | Ready
73 | x | Camera | Juliet_Filter_Variant | [0¦¦1¦¦2] | Ready
74 | x | Camera | Juliet_Substrate_Vendor | [1¦¦2] | Ready
75 | x | Camera | Juliet_Substrate_Variant | [0¦¦1] | Ready
76 | x | Camera | Juliet_Sensor_Vendor | [5] | Ready
77 | x | Camera | Juliet_Sensor_Revision | [6] | Ready
78 | x | Camera | Juliet_Sensor_Variant | [2] | Ready
79 | x | Camera | Juliet_Lens_Vendor | [2] | Ready
80 | x | Camera | Juliet_Lens_Revision | [3] | Ready
81 | x | Camera | Juliet_Lens_Variant | [0] | Ready
82 | x | Camera | Juliet_Stiffener_Revision | [6] | Ready
83 | x | Camera | Juliet_Lens_Shading_Revision | [2] | Ready
84 | x | Camera | Juliet_DLI |  | Ready |  |  |  | camisp --dli camisp --exit
85 | x | PressureSensor | WV_Phosphorus_Mfg_ID | [228] | Ready |  |  |  | sensorreg --sel pressure -r 0x80
86 | x | PressureSensor | WV_Phosphorus_Chip_ID | [40] | Ready |  |  |  | sensorreg --sel pressure -r 0x81
87 | x | PressureSensor | WV_Phosphorus_Trim_Rev |  | Ready |  |  |  | sensorreg --sel pressure -r 0xA1 1
88 | x | PressureSensor | WV_Phosphorus_Trim_Rev2 | [01] | Ready |  |  |  | sensorreg --sel pressure -r 0xA3 1
89 | x | PressureSensor | WV_Phosphorus_Trim_Rev3 |  | Ready |  |  |  | sensorreg --sel pressure -r 0xA4 1
90 | x | PressureSensor | WV_Presure_Initialiation |  | Ready |  |  |  | sensor --listsensors sensor --sel pressure --init
91 | x | PressureSensor | WV_Presure_Connectivity_Test |  | Ready |  |  |  | sensor --sel pressure --conntest sensor --sel pressure --turnoff
92 | x | PressureSensor | WV_Phosphorus_Average | [90,105] | Ready |  |  |  | wait 20 sensor --sel pressure --init sensorreg --sel pressure -r 0xD0 1 sensorreg --sel pressure -r 0xF3 3 sensorreg --sel pressure -r 0x80 34 sensorreg --sel pressure -r 0xF7 6 sensor --sel pressure --sample 1000ms --stats sensor --sel pressure --turnoff
93 | x | PressureSensor | WV_Phosphorus_STD | [0.01,5] | Ready
94 | x | PressureSensor | WV_Phosphorus_ODR | [20,30] | Ready
95 | x | PressureSensor | WV_Phosphorus_Temp_Average | [15,45] | Ready
96 | x | PressureSensor | WV_Phosphorus_Temp_STD | [0,0.2] | Ready
97 |  | Accelerometer | Initialization |  | Ready |  |  |  | sensor -l sensor --sel accel --init
98 | x | Gyro | Initialization |  | Ready |  |  |  | sensor --sel gyro --init
99 | x | Accelerometer | CM_Average_X | [-0.118,0.118] | Ready |  |  |  | sensor --sel accel --set rate 200 sensor --sel gyro --set rate 200 sensor --sel accel,gyro --sample 500ms --stats sensor --sel accel,gyro --turnoff
100 | x | Accelerometer | CM_Average_Y | [-0.118,0.118] | Ready
101 | x | Accelerometer | CM_Average_Z | [0.9,1.1] | Ready
102 | x | Accelerometer | CM_STD_X | [0.00001,0.05] | Ready
103 | x | Accelerometer | CM_STD_Y | [0.00001,0.05] | Ready
104 | x | Accelerometer | CM_STD_Z | [0.00001,0.05] | Ready
105 | x | Gyro | CM_NmDC_Temp | [3,45] | Ready
106 | x | Gyro | CM_Average_X | [-25,25] | Ready
107 | x | Gyro | CM_Average_Y | [-25,25] | Ready
108 | x | Gyro | CM_Average_Z | [-25,25] | Ready
109 | x | Gyro | CM_STD_X | [0.00001,1] | Ready
110 | x | Gyro | CM_STD_Y | [0.00001,1] | Ready
111 | x | Gyro | CM_STD_Z | [0.00001,1] | Ready
112 | x | Accelerometer | Self_Test |  | Ready |  |  |  | sensor --sel accel --init;wait 200 sensor --sel accel --exectest selftest sensor --sel accel --turnoff;wait 200
113 | x | Gyro | Self_Test |  | Ready |  |  |  | sensor --sel gyro --init ;wait 200 sensor --sel gyro --exectest selftest sensor --sel gyro --turnoff ;wait 200
114 | x | Magnetometer | Initialiation |  | Ready |  |  |  | sensor --sel compass --init
115 | x | Magnetometer | Connectivity_Test |  | Ready |  |  |  | sensor -s compass --conntest
116 | x | Magnetometer | Self_Test |  | Ready |  |  |  | sensor -s compass --turnoff;wait 200 sensor -s compass --init;wait 200 sensor -s compass --exectest selftest sensor -s compass --turnoff;wait 200
117 | x | Magnetometer | VA_ChipID | 0x40 | Ready |  |  |  | sensorreg -s compass -r 0x00 1 sensorreg -s compass -r 0x01 1
118 | x | Magnetometer | VA_Version | [0x52¦¦0x92] | Ready |  |  |  | sensorreg -s compass -r 0x02
119 | x | Magnetometer | VA_CRC | [1,1] | Ready |  |  |  | sensorreg -s compass -w 0x29 0x53 sensorreg -s compass -w 0x2A 0x47 sensorreg -s compass -r 0x40 62 sensorreg -s compass -r 0x04 sensorreg -s compass -r 0x03
120 | x | Magnetometer | VA_ODR | [90,110] | Ready |  |  |  | sensor --listsensors sensor --sel compass --init sensor --sel compass --sample 1000ms --stats sensor --sel compass --turnoff
121 | x | Magnetometer | VA _Average_X | [-1200,1200] | Ready
122 | x | Magnetometer | VA _Average_Y | [-1200,1200] | Ready
123 | x | Magnetometer | VA _Average_Z | [-1200,1200] | Ready
124 | x | Magnetometer | VA_STD_X | [0.001,1.4] | Ready
125 | x | Magnetometer | VA_STD_Y | [0.001,1.4] | Ready
126 | x | Magnetometer | VA_STD_Z | [0.001,1.4] | Ready
127 | x | Magnetometer | VA_Average_Temp | [5,45] | Ready
128 | x | Camera | GPIO_Test |  | Ready |  |  |  | smokey Wildfire --run DisplayBehavior=NoDisplay ControlBitAccess=ReadOnly BrickRequired=None ResultsBehavior=NoFile LogBehavior=ConsoleOnly --test TouchGpio
129 | x | Grape | Short_Test |  | Ready |  |  |  | smokeyshell -r smokey --run TouchShortsTest
130 | x | Grape | Offset_Test |  | Not ready |  |  |  | smokey Wildfire --run DisplayBehavior=NoDisplay ControlBitAccess=ReadOnly BrickRequired=None ResultsBehavior=NoFile LogBehavior=ConsoleOnly --test TouchOffset --testargs "TouchOffset, Verbose='OnFail',TestStation='ct2ct3'"
131 | x | Grape | POWER_ON |  | Ready |  |  |  | touch --off touch --on touch --load_firmware
132 | x | Grape | Firmware_Version |  | Ready |  |  |  | touch -p firmware-version
133 | x | Grape | FW_Critical_Error_Check |  | Ready |  |  |  | touch --test critical --run touch --off
134 | x | OpticalSensor | Device_ID@ALS_FH_Right | [0x00] | Modified |  |  |  | camisp --find i2c -s 5 egpio --pick aop -n 25 --pull up egpio --pick aop -n 26 --pull up wait 100 i2c -s 5 pmuadc --sel pmu2 --read ldo18 reg select pmu2 reg write 0x24A0 0xC7 reg write 0x248D 0x00 wait 100 pmuadc --sel pmu2 --read ldo18 reg write 0x248D 0x03 wait 100 pmuadc --sel pmu2 --read ldo18 wait 100 i2c -s 5 sensor --sel als1 --init sensor --sel als1 --get prod_id
135 | x | OpticalSensor | Revision_ID@ALS_FH_Right | [0x0] | Ready |  |  |  | sensor --sel als1 --get rev_id
136 | x | OpticalSensor | Chip_ID@ALS_FH_Right | NA | Ready |  |  |  | sensor --sel als1 --get chip_id
137 | x | OpticalSensor | ADD_ID@ALS_FH_Right | NA | Ready |  |  |  | sensorreg --sel als1 --read 0xE4
138 | x | OpticalSensor | ADD_ID2@ALS_FH_Right | NA | Ready |  |  |  | sensorreg --sel als1 --read 0xE6
139 | x | OpticalSensor | Interrupt_Test@FH_RIGHT | NA | Ready |  |  |  | sensor --sel als1 --conntest
140 | x | OpticalSensor | Bright_Ch_1 @ALS_FH_Right | [5,65534] | Ready |  |  | cylinder_ALSON led_ALS1ON led_ALS2ON | sensor --sel als1 --init sensor --sel als1 --set gain 16 sensor --sel als1 --set integration_cycles 148 sensor --sel als1 --sample 3 --stream
141 | x | OpticalSensor | Bright_Ch_2 @ALS_FH_Right | [5,65534] | Ready
142 | x | OpticalSensor | Bright_Ch_3 @ALS_FH_Right | [5,65534] | Ready
143 | x | OpticalSensor | Bright_Ch_4 @ALS_FH_Right | [5,65534] | Ready
144 | x | OpticalSensor | Bright_Ch_5 @ALS_FH_Right | [5,65534] | Ready
145 | x | OpticalSensor | Temperature@ALS_FH_Right | NA | Ready
146 | x | OpticalSensor | Device_ID@ALS_FH_Left | [0x00] | Ready |  |  |  | sensor --sel als2 --init sensor --sel als2 --get prod_id
147 | x | OpticalSensor | Revision_ID@ALS_FH_Left | [0x0] | Ready |  |  |  | sensor --sel als2 --get rev_id
148 | x | OpticalSensor | Chip_ID@ALS_FH_Left | NA | Ready |  |  |  | sensor --sel als2 --get chip_id
149 | x | OpticalSensor | ADD_ID@ALS_FH_Left | NA | Ready |  |  |  | sensorreg --sel als2 --read 0xE4
150 | x | OpticalSensor | ADD_ID2@ALS_FH_Left | NA | Ready |  |  |  | sensorreg --sel als2 --read 0xE6
151 | x | OpticalSensor | Interrupt_Test@FH_LEFT | NA | Ready |  |  |  | sensor --sel als2 --conntest
152 | x | OpticalSensor | Bright_Ch_1 @ALS_FH_Left | [5,65534] | Ready |  |  | cylinder_ALSOFF led_ALS1OFF led_ALS2OFF | sensor --sel als2 --init sensor --sel als2 --set gain 16 sensor --sel als2 --set integration_cycles 148 sensor --sel als2 --sample 3 --stream sensor --sel als1,als2 --turnoff
153 | x | OpticalSensor | Bright_Ch_2 @ALS_FH_Left | [5,65534] | Ready
154 | x | OpticalSensor | Bright_Ch_3 @ALS_FH_Left | [5,65534] | Ready
155 | x | OpticalSensor | Bright_Ch_4 @ALS_FH_Left | [5,65534] | Ready
156 | x | OpticalSensor | Bright_Ch_5 @ALS_FH_Left | [5,65534] | Ready
157 | x | OpticalSensor | Temperature@ALS_FH_Left | NA | Ready
158 | x | OpticalSensor | BL_Leakage_Bright_Ch_1@ALS_FH_Right | [NA,NA] | Ready |  |  | led_ALS1OFF led_ALS2OFF | bl --nits 600 /*Used for QN*/ bl --nits 1000 /*Used for QF*/ pattern --fill 0x000000 sensor --sel als1 --init sensor --sel als1 --set gain 512 sensor --sel als1 --set integration_cycles 252 sensor --sel als1 --sample 3 --stream
159 | x | OpticalSensor | BL_Leakage_Bright_Ch_2@ALS_FH_Right | [NA,NA] | Ready
160 | x | OpticalSensor | BL_Leakage_Bright_Ch_3@ALS_FH_Right | [NA,NA] | Ready
161 | x | OpticalSensor | BL_Leakage_Bright_Ch_4@ALS_FH_Right | [NA,NA] | Ready
162 | x | OpticalSensor | BL_Leakage_Bright_Ch_5@ALS_FH_Right | [NA,NA] | Ready
163 | x | OpticalSensor | BL_Leakage_Bright_Ch_1@ALS_FH_Left | [NA,NA] | Ready |  |  |  | sensor --sel als2 --init sensor --sel als2 --set gain 512 sensor --sel als2 --set integration_cycles 252 sensor --sel als2 --sample 3 --stream sensor --sel als1,als2 --turnoff
164 | x | OpticalSensor | BL_Leakage_Bright_Ch_2@ALS_FH_Left | [NA,NA] | Ready
165 | x | OpticalSensor | BL_Leakage_Bright_Ch_3@ALS_FH_Left | [NA,NA] | Ready
166 | x | OpticalSensor | BL_Leakage_Bright_Ch_4@ALS_FH_Left | [NA,NA] | Ready
167 | x | OpticalSensor | BL_Leakage_Bright_Ch_5@ALS_FH_Left | [NA,NA] | Ready
168 | x | OpticalSensor | Dark _Response_Bright_Ch_1 @ALS_FH_Right | [NA,NA] | Ready |  |  |  | bl -o sensor --sel als1 --init sensor --sel als1 --set gain 512 sensor --sel als1 --set integration_cycles 252 sensor --sel als1 --sample 3 --stream
169 | x | OpticalSensor | Dark _Response_Bright_Ch_2 @ALS_FH_Right | [NA,NA] | Ready
170 | x | OpticalSensor | Dark _Response_Bright_Ch_3 @ALS_FH_Right | [NA,NA] | Ready
171 | x | OpticalSensor | Dark _Response_Bright_Ch_4 @ALS_FH_Right | [NA,NA] | Ready
172 | x | OpticalSensor | Dark _Response_Bright_Ch_5 @ALS_FH_Right | [NA,NA] | Ready
173 | x | OpticalSensor | Dark _Response_Bright_Ch_1 @ALS_FH_Left | [NA,NA] | Modified |  |  |  | sensor --sel als2 --init sensor --sel als2 --set gain 512 sensor --sel als2 --set integration_cycles 252 sensor --sel als2 --sample 3 --stream sensor --sel als1,als2 --turnoff bl -l
174 | x | OpticalSensor | Dark _Response_Bright_Ch_2 @ALS_FH_Left | [NA,NA] | Ready
175 | x | OpticalSensor | Dark _Response_Bright_Ch_3 @ALS_FH_Left | [NA,NA] | Ready
176 | x | OpticalSensor | Dark _Response_Bright_Ch_4 @ALS_FH_Left | [NA,NA] | Ready
177 | x | OpticalSensor | Dark _Response_Bright_Ch_5 @ALS_FH_Left | [NA,NA] | Ready |  |  | cylinder_ALSOFF
178 | x | HALL | Test_IRQ@TCON_L_FH-Miss |  | Ready |  |  | hall_HALL0OFF | hallsensor —irqindex 1 —meas 6 —delay 500
179 | x | HALL | Test_IRQ@TCON_L_FH-Detect |  | Ready |  |  | hall_HALL0ON hall_HALL0OFF | hallsensor —irqindex 1 —meas 6 —delay 500
180 | x | HALL | Test_IRQ@C3_Flex-Miss |  | Ready |  |  | cylinder_ALSOFF | hallsensor —irqindex 0 —meas 6 —delay 500
181 | x | HALL | Test_IRQ@C3 Flex-Detect |  | Ready |  |  | cylinder_ALSON cylinder_ALSOFF | hallsensor —irqindex 0 —meas 6 —delay 500
182 | x | system | I2C0_Sweep_Test |  | Ready |  |  |  | i2c -s 0 | Ace(One-Ace) 8-bit: 0x70, 7-bit: 0x38 Ace(All-Ace) 8-bit: 0xD6, 7-bit: 0x6B
183 | x | system | I2C1_Sweep_Test |  | Ready |  |  |  | audio -r i2c -s 1 | SKR AMP CNRT 8-bit: 0x78, 7-bit: 0x3C SKR AMP CNRW 8-bit: 0x7A, 7-bit: 0x3D SKR AMP CNLT 8-bit: 0x7C, 7-bit: 0x3E SKR AMP CNLW 8-bit: 0x7E, 7-bit: 0x3F SKR BOOST MST 8-bit: 0x60, 7-bit: 0x30 SKR BOOST SLV 8-bit: 0x62, 7-bit: 0x31
184 | x | system | I2C2_Sweep_Test |  | Ready |  |  |  | i2c -s 2 | BELLATRIX 8-bit: 0x26, 7-bit: 0x13
185 | x | system | I2C3_Sweep_Test |  | Ready |  |  |  | i2c -s 3 audio --turnoff | SKR AMP FHRT 8-bit: 0x70, 7-bit: 0x38 SKR AMP FHRW 8-bit: 0x72, 7-bit: 0x39 SKR AMP FHLT 8-bit: 0x74, 7-bit: 0x3A SKR AMP FHLW 8-bit: 0x76, 7-bit: 0x3B
186 | x | system | I2C4_Sweep_Test |  | Ready |  |  |  | display --pick internal display --on i2c -s 4 | Logic for QN: TCON (LARKSPUR) 8-bit: 0x10, 7-bit: 0x8 /*TCON EEPROM 8-bit: 0xA0, 7-bit: 0x50*/ /*Don't need to judge this one*/ TCON TEMP(U2400) 8-bit: 0xE0, 7-bit: 0x70 TCON TEMP(U2401) 8-bit: 0xE2, 7-bit: 0x71 TCON TEMP(U2402) 8-bit: 0xE4, 7-bit: 0x72 PMIC (WP) 8-bit: 0xE8, 7-bit: 0x74 PMIC (REG) 8-bit: 0x9E, 7-bit: 0x4F /*PLS (WP) 8-bit: 0xE2, 7-bit: 0x71*/ /*Don't need to judge this one*/ PLS (REG) 8-bit: 0x80, 7-bit: 0x40 Logic for QF: TCON 8-bit: 0x30-0x4E, 7-bit: 0x18-0x27 TCON TEMP(U2400) 8-bit: 0xE0, 7-bit: 0x70
187 | x | system | I2C5_Sweep_Test |  | Ready |  |  |  | i2c -s 5 | ALS - C3 8-bit: 0x52, 7-bit: 0x29 ALS - C4 8-bit: 0x72, 7-bit: 0x39 YOGI (ROSALINE) 8-bit: 0x66, 7-bit: 0x33 DOPPLER (ROSA) 8-bit: 0xB0, 7-bit: 0x58 /*PENROSE ADC 8-bit: 0x90, 7-bit: 0x48*/ /*Don't need to judge this one*/
188 | x | system | I2C6_Sweep_Test |  | Ready |  |  |  | i2c -s 6 | SOCR. DOTARA 8-bit: 0x72, 7-bit: 0x39
189 | x | system | I2C7_Sweep_Test |  | Ready |  |  |  | i2c -s 7 | POTOMAC 8-bit: 0xEA, 7-bit: 0x75
190 | x | system | I2C8_Sweep_Test |  | Ready |  |  |  | i2c -s 8 | ACE2 8-bit: 0x70, 7-bit: 0x38 Ace(All-Ace) 8-bit: 0xD6, 7-bit: 0x6B
191 | x | system | I2C9_Sweep_Test |  | Ready |  |  |  | i2c -s 9 | GASGAUGE 8-bit: 0xAA, 7-bit: 0x55
192 | x | Display | EDP_BER_Test |  | Not POR |  |  |  | dptx -e alpm -t "false" display --off bl -n display --on display --method ber --options "-r" display --method ber --options "-g" dptx -e alpm -t "true"
193 | x | Backlight | High_Low_Test |  | Ready |  |  |  | bl -r reg select D2483 reg read 0x1E3C 3 reg read 0x1EC3 1 reg write 0x1E3C 0xff reg write 0x1E3D 0xff reg write 0x1E3E 0xff reg write 0x1E00 0xF3 reg write 0x1E01 0x07 reg read 0x1E3C 3 reg read 0x1EC3 1 reg write 0x1E3C 0xff reg write 0x1E3D 0xff reg write 0x1E3E 0xff reg write 0x1E00 0xf4 reg write 0x1E01 0x01 reg read 0x1E3C 3 reg read 0x1EC3 1 reg write 0x1E3C 0xff reg write 0x1E3D 0xff reg write 0x1E3E 0xff reg write 0x1E00 0xF3 reg write 0x1E01 0x07 reg read 0x1E3C 3 reg read 0x1EC3 1 reg write 0x1E3C 0xff reg write 0x1E3D 0xff reg write 0x1E3E 0xff bl -r bl-l
194 | x | Orion | Contact_Contamination-DATA_GND_150K_4uA | [400,680] | Ready |  |  | oab3f_board_init oab3f_CMD_SET_GPIO_ORION_PULLDOWN_0 oab3f_CMD_CONNECT_ORION_PWR_TO_DATA_0 oab3f_CMD_CONNECT_ORION_PWR_TO_GND_0 oab3f_CMD_CONNECT_ORION_DATA_TO_GND_1 cylinder_orion_press delay 0.8s /*0.8s delay after pin press*/ | ace --pick usbc --4cc SRYR --txdata "0x00" --rxdata 0 i2c -v 2 0x13 0x00 0x82 i2c -d 2 0x13 0x1A 1 i2c -d 2 0x13 0x1A 1 i2c -v 2 0x13 0x00 0x91 i2c -v 2 0x13 0xB5 0x58 i2c -v 2 0x13 0xA0 0x0D i2c -d 2 0x13 0xA5 1 i2c -d 2 0x13 0xA4 1
195 | x | Orion | Contact_Contamination-DATA_PWR_150K_4uA | [400,680] | Ready |  |  | oab3f_CMD_CONNECT_ORION_PWR_TO_GND_0 oab3f_CMD_CONNECT_ORION_DATA_TO_GND_0 oab3f_CMD_CONNECT_ORION_PWR_TO_DATA_1 | i2c -v 2 0x13 0x00 0x82 i2c -d 2 0x13 0x1A 1 i2c -d 2 0x13 0x1A 1 i2c -v 2 0x13 0x00 0x91 i2c -v 2 0x13 0xB5 0x58 i2c -v 2 0x13 0x70 0x01 i2c -v 2 0x13 0xA0 0x0D i2c -d 2 0x13 0xA5 1 i2c -d 2 0x13 0xA4 1
196 | x | Orion | Contact_Contamination-PWR_GND_150K_4uA | [400,680] | Ready |  |  | oab3f_CMD_CONNECT_ORION_DATA_TO_GND_0 oab3f_CMD_CONNECT_ORION_PWR_TO_DATA_0 oab3f_CMD_CONNECT_ORION_PWR_TO_GND_1 | i2c -v 2 0x13 0x00 0x82 i2c -d 2 0x13 0x1A 1 i2c -d 2 0x13 0x1A 1 i2c -v 2 0x13 0x00 0x91 i2c -v 2 0x13 0xB5 0xD0 i2c -v 2 0x13 0xA0 0x09 delay 1s i2c -d 2 0x13 0xA5 1 i2c -d 2 0x13 0xA4 1
197 | x | Orion | Switch_To_Provider_Mode |  | Ready |  |  | oab3f_CMD_SET_PWR_ORION_0 oab3f_CMD_PWR_ORION_SW_EN_0 oab3f_CMD_PWR_ORION_EN_0 oab3f_CMD_IDBUS_POWER_MODE_1 oab3f_CMD_SET_RX_Vth_1000 oab3f_WAITFORID delay 0.05s
198 | x | Orion | Provider_Mode-Output_Communication_start |  | Ready |  |  |  | socgpio --pin 453 --output 0 socgpio --pin 453 --output 1 i2c -v 2 0x13 0x00 0x80 i2c -v 2 0x13 0x00 0x80 i2c -v 2 0x13 0x00 0x80 i2c -v 2 0x13 0x00 0x80 i2c -d 2 0x13 0x74 8 /*need to delay 0.05s*/ i2c -d 2 0x13 0x1A 1 /*read back should be 0x09 or 0xE9*/(if state return fail, the item all command loop (1-5), stop loop when state return pass)
199 | x | Orion | Provider_Mode-Bellatrix_Boost_State |  | Ready |  |  | oab3f_CMD_ELOAD_EN_1 | socgpio --pin 139 --output 1 socgpio --pin 453 --output 0 socgpio --pin 453 --output 1 i2c -v 2 0x13 0x00 0x80 i2c -v 2 0x13 0x00 0x80 i2c -v 2 0x13 0x00 0x80 i2c -v 2 0x13 0x00 0x80 i2c -d 2 0x13 0x74 8 /*need to delay 0.05s*/ i2c -d 2 0x13 0x1A 1 /*read back should be 0x09 or 0xE9 i2c -v 2 0x13 0x02 0x04(if state return fail, the item all command loop (1-5), stop loop when state return pass)
200 | x | Orion | Provider_Mode-Boost5V_Voltage_1000mA | [4800,5250] | Ready |  |  | oab3f_CMD_READ_ORION_VOLTAGE oab3f_orion_volt_read
201 | x | Orion | Provider_Mode-Boost5V_Eload1000mA_Current | [930,1070] | Ready |  |  | oab3f_CMD_SET_ELOAD_1000 oab3f_CMD_READ_ELOAD_CURRENT oab3f_eload_current_read
202 | x | Orion | Provider_Mode-Boost5V_Eload1000mA_Voltage | [4250,5200] | Ready |  |  | oab3f_CMD_READ_ORION_VOLTAGE oab3f_orion_volt_read
203 | x | Orion | Provider_Mode-Boost5V_Voltage_2000mA | [4800,5250] | Ready |  |  | oab3f_CMD_SET_ELOAD_0 oab3f_CMD_READ_ORION_VOLTAGE oab3f_orion_volt_read
204 | x | Orion | Provider_Mode-Boost5V_Eload2000mA_Current | [1900,2100] | Ready |  |  | oab3f_CMD_SET_ELOAD_2000 oab3f_CMD_READ_ELOAD_CURRENT oab3f_eload_current_read
205 | x | Orion | Provider_Mode-Boost5V_Eload2000mA_Voltage | [4200,5000] | Ready |  |  | oab3f_CMD_READ_ORION_VOLTAGE oab3f_orion_volt_read
206 | x | Orion | Provider_Mode-Boost5V_Eload2000mA_Delta | [30,700] | Ready |  |  | oab3f_CMD_SET_ELOAD_0
207 | x | Orion | Provider_Mode-Boost5V_Eload2000mA_DCR | [30,300] | Ready |  |  | oab3f_CMD_ELOAD_EN_0
208 | x | Orion | Provider_Mode-ADC_Temperature_Read |  | Ready |  |  |  | i2c -v 2 0x13 0x00 0x91 i2c -v 2 0x13 0xA0 0x04 i2c -d 2 0x13 0xA5 1 i2c -d 2 0x13 0xA4 1
209 | x | Orion | Provider_Mode-ADC_VP_Boost_Read |  | Ready |  |  |  | i2c -d 2 0x13 0x74 8 i2c -v 2 0x13 0x00 0x82 i2c -d 2 0x13 0x1A 1 i2c -d 2 0x13 0x1A 1 i2c -v 2 0x13 0x00 0x91 i2c -v 2 0x13 0xA0 0x00 i2c -d 2 0x13 0xA5 1 i2c -d 2 0x13 0xA4 1
210 | x | Orion | Provider_Mode-Output_Communication_330pF |  | Ready |  |  | oab3f_CMD_CONNECT_CAP_LOAD_330P_0 oab3f_CMD_CAP_LOAD_EN_0 | socgpio --pin 453 --output 0 socgpio --pin 453 --output 1 i2c -v 2 0x13 0x00 0x80 i2c -v 2 0x13 0x00 0x80 i2c -v 2 0x13 0x00 0x80 i2c -v 2 0x13 0x00 0x80 i2c -d 2 0x13 0x74 8 i2c -d 2 0x13 0x1A 1(if state return fail, the item all command loop (1-5), stop loop when state return pass)
211 | x | Orion | Provider_Mode-HS_Output_Communication_330pF |  | Not POR |  |  | oab3f_CMD_SET_RX_Vth_1000 oab3f_SWITCH2HS oab3f_CMD_HS_DATA_RECORD oab3f_WAITFORID oab3f_CMD_HS_DATA_PLAYBACK | i2c -v 2 0x13 0x00 0x84 baud --set 1000000 i2c -v 2 0x13 0x00 0x84 i2c -v 2 0x13 0x00 0x84 baud -u 6 --set 1000000 uarttx -u 6 -f nandfs:\AppleInternal\Diags\Scripts\J522\1k.txt uartrx -u 6 --file nandfs:\AppleInternal\Diags\Scripts\J522\output_330p_rx_1k.txt --exit EXIT digest --md5 -f nandfs:\AppleInternal\Diags\Scripts\J522\1k.txt digest --md5 -f nandfs:\AppleInternal\Diags\Scripts\J522\output_330p_rx_1k.txt cat nandfs:\AppleInternal\Diags\Scripts\J522\1k.txt cat nandfs:\AppleInternal\Diags\Scripts\J522\output_330p_rx_1k.txt baud --set 115200
212 | x | Orion | Provider_Mode-Bellatrix_State_Read |  | Ready |  |  | oab3f_CMD_SET_RX_Vth_1000 oab3f_SWITCH2LS oab3f_WAITFORID | i2c -d 2 0x13 0x74 8 i2c -d 2 0x13 0x1A 1
213 | x | Orion | Switch_To_Consumer_Mode |  | Ready |  |  | oab3f_CMD_SET_GPIO_ORION_PULLDOWN_0 oab3f_CMD_SET_GPIO_ORION_PULLUP_1 oab3f_CMD_SET_GPIO_ORION_TX_EN_1 oab3f_CMD_SET_PWR_ORION_5000 oab3f_CMD_PWR_ORION_EN_1 oab3f_CMD_PWR_ORION_SW_EN_1 oab3f_CMD_SET_RX_Vth_1000 oab3f_WAITFORID
214 | x | Orion | Consumer_Mode-Input_Communication |  | Ready |  |  |  | i2c -v 2 0x13 0x00 0x82 i2c -d 2 0x13 0x1A 1 i2c -d 2 0x13 0x1A 1 socgpio --pin 453 --output 0 socgpio --pin 453 --output 1 i2c -v 2 0x13 0x00 0x80 i2c -v 2 0x13 0x00 0x80 i2c -v 2 0x13 0x00 0x80 i2c -v 2 0x13 0x00 0x80 i2c -d 2 0x13 0x74 8 i2c -d 2 0x13 0x1A 1 (if state return fail, the item all command loop (1-5), stop loop when state return pass)
215 | x | Orion | Consumer_Mode-5V_Charge_Voltage | [4000,6000] | Ready |  |  | oab3f_CMD_READ_ORION_VOLTAGE o3b3f_orion_volt_read | i2c -v 2 0x13 0x01 0x31
216 | x | Orion | Consumer_Mode-Bellatrix_State_Read |  | Ready |  |  |  | i2c -d 2 0x13 0x74 8 i2c -d 2 0x13 0x1A 1
217 | x | Orion | Consumer_Mode-5V_100mA_Charge_Current | [85,115] | Ready |  |  | oab3f_CMD_READ_ORION_CURRENT o3b3f_orion_current_read | device -k gasgauge -g charge-percentage charge --set 100 ace --pick usbc --4cc SRYR --txdata "0x00" --rxdata 0
218 | x | Orion | Consumer_Mode-9V_Charge_Voltage | [8000,10000] | Ready |  |  | oab3f_CMD_SET_PWR_ORION_9000 oab3f_CMD_READ_ORION_VOLTAGE o3b3f_orion_volt_read | device -k gasgauge -g charge-percentage charge --setma 100 --setmv 9000 --force i2c -z 2 -m 0x07 0x75 0x1932 0x20 0x20 ace --pick usbc --4cc SRYR --txdata "0x00" --rxdata 0
219 | x | Orion | Consumer_Mode-9V_100mA_Charge_Current | [85,115] | Ready |  |  | oab3f_CMD_READ_ORION_CURRENT o3b3f_orion_current_read | charge --set 0
220 | x | Orion | Consumer_Mode-ADC_ACCPWR_Read |  | Ready |  |  |  | i2c -v 2 0x13 0xA0 0x01 i2c -d 2 0x13 0xA5 1 i2c -d 2 0x13 0xA4 1
221 | x | Orion | Consumer_Mode-Ext_VBUS_Read |  | Ready |  |  |  | i2c -v 2 0x13 0xA0 0x02 i2c -d 2 0x13 0xA5 1 i2c -d 2 0x13 0xA4 1
222 | x | Orion | Consumer_Mode-Bellatrix_HW_Reset |  | Ready |  |  |  | socgpio --pin 453 --output 0 socgpio --pin 453 --output 1 i2c -v 2 0x13 0x00 0x80 i2c -v 2 0x13 0x00 0x80 i2c -v 2 0x13 0x00 0x80 i2c -v 2 0x13 0x00 0x80 i2c -d 2 0x13 0x74 8 i2c -d 2 0x13 0x1A 1 /*Should be 0xA6*/(if state return fail, the item all command loop (1-5), stop loop when state return pass)
223 | x | Orion | Consumer_Mode-Input_Communication_330pF |  | Ready |  |  | oab3f_CMD_CONNECT_CAP_LOAD_330P_0 oab3f_CMD_CAP_LOAD_EN_0 | socgpio --pin 453 --output 0 socgpio --pin 453 --output 1 i2c -v 2 0x13 0x00 0x80 i2c -v 2 0x13 0x00 0x80 i2c -v 2 0x13 0x00 0x80 i2c -v 2 0x13 0x00 0x80 i2c -d 2 0x13 0x74 8 i2c -d 2 0x13 0x1A 1(if state return fail, the item all command loop (1-5), stop loop when state return pass)
224 | x | Orion | Consumer_Mode-HS_Input_Communication_330pF |  | Not POR |  |  | oab3f_CMD_SET_RX_Vth_1000 oab3f_SWITCH2HS oab3f_CMD_HS_DATA_RECORD oab3f_WAITFORID oab3f_CMD_HS_DATA_PLAYBACK | i2c -v 2 0x13 0x00 0x84 baud --set 1000000 i2c -v 2 0x13 0x00 0x84 i2c -v 2 0x13 0x00 0x84 baud -u 6 --set 1000000 uarttx -u 6 -f nandfs:\AppleInternal\Diags\Scripts\J522\1k.txt uartrx -u 6 --file nandfs:\AppleInternal\Diags\Scripts\J522\output_330p_rx_1k.txt --exit EXIT digest --md5 -f nandfs:\AppleInternal\Diags\Scripts\J522\1k.txt digest --md5 -f nandfs:\AppleInternal\Diags\Scripts\J522\output_330p_rx_1k.txt cat nandfs:\AppleInternal\Diags\Scripts\J522\1k.txt cat nandfs:\AppleInternal\Diags\Scripts\J522\output_330p_rx_1k.txt baud --set 115200
225 | x | Orion | Consumer_Mode-Bellatrix_State_Read_end |  | Ready |  |  | oab3f_CMD_SET_RX_Vth_1000 oab3f_SWITCH2LS oab3f_WAITFORID oab3f_CMD_SET_PWR_ORION_0 CMD_PWR_ORION_SW_EN_0 CMD_PWR_ORION_EN_0 | i2c -d 2 0x13 0x74 8 i2c -d 2 0x13 0x1A 1 ace --pick usbc --4cc SRDY --txdata "0x00" --rxdata 0
226 | x | Orion | OAB3F_Exit |  | Ready |  |  | oab3f_EXIT
227 | x | MIC | Loop_test@SPK_CN_L_T_To_4x_Mic |  | Ready |  |  |  | audio -r routeaudio -b socpdm -i ap-dec0 -o ap-pdm -r routeaudio -b socpdm -i ap-dec1 -o ap-pdm -r routeaudio -b socpdm -i ap-dec2 -o ap-pdm -r routeaudio -b socpdm -i ap-dec3 -o ap-pdm -r processaudio --pick tone-gen --options "--type sine --freq 3000 --scale 28.8" --out_channels 0 --out_len 2000 -d 16 processaudio --pick audio-mapper -i process0 --options "--in [0] --out [0]" --out_channels 16 playaudio -b socmca -p ap-mca0 --usebuf process1 --async recordaudio -b socpdm -p ap-pdm --len 2000 --rate 48000 -c 4 stopaudio -b socmca -p ap-mca0 processaudio -p fft -i record0 -o '--normalize false --minHz 2990 --maxHz 3010' audio --turnoff
228 | x | MIC | PK_MAG@TM | [2,NA] | Ready
229 | x | MIC | PK_MAG@HOUSING | [2,NA] | Ready
230 | x | MIC | PK_MAG@EDGE_L | [2,NA] | Ready
231 | x | MIC | PK_MAG@EDGE_R | [2,NA] | Ready
232 | x | MIC | DC_MAG@TM | [NA,NA] | Ready
233 | x | MIC | DC_MAG@HOUSING | [NA,NA] | Ready
234 | x | MIC | DC_MAG@EDGE_L | [NA,NA] | Ready
235 | x | MIC | DC_MAG@EDGE_R | [NA,NA] | Ready
236 | x | Button | Force _Sensor_Value@Power_Button | [266,480] | Ready |  |  | motor_POWERON delay 0.8s motor_READPOWER motor_POWEROFF delay 0.2s | buttoncnt q bl -l
237 | x | Button | Force_Sensor_Value@Volume_Down | [266,435] | Ready |  |  | motor_VOLDNON delay 0.8s motor_READVOLDN motor_VOLDNOFF delay 0.2s
238 | x | Button | Force_Sensor_Value@Volume_Up | [266,435] | Ready |  |  | motor_VOLUPON delay 0.8s motor_READVOLUP motor_VOLUPOFF delay 0.2s
239 | x | Button | Power_Test |  | Ready
240 | x | Button | VolDn_Test |  | Ready
241 | x | Button | VolUp_Test |  | Ready
242 | x | Battery | NTC | [15,35] | Ready |  |  |  | pmuadc --sel potomac --read tbat
243 | x | PMU | Temperature_TCAL@Sera | [45,60] | Ready |  |  |  | temperature --all
244 | x | PMU | Temperature_TDEV1@Sera | [10,50] | Ready
245 | x | PMU | Temperature_TDEV2@Sera | [10,50] | Ready
246 | x | PMU | Temperature_TDEV3@Sera | [10,50] | Ready
247 | x | PMU | Temperature_TDEV4@Sera | [10,50] | Ready
248 | x | PMU | Temperature_TDEV5@Sera | [10,50] | Ready
249 | x | PMU | Temperature_TDEV6@Sera | [10,50] | Ready
250 | x | PMU | Temperature_TDEV7@Sera | [10,50] | Ready
251 | x | PMU | Temperature_TDEV8@Sera | [10,50] | Ready
252 | x | PMU | Temperature_TCAL@SIMETRA | [45,60] | Ready
253 | x | PMU | Temperature_TDEV1@SIMETRA | [10,50] | Ready
254 | x | PMU | Temperature_TDEV2@SIMETRA | [10,50] | Ready
255 | x | PMU | Temperature_TDEV3@SIMETRA | [10,50] | Ready
256 | x | PMU | Temperature_TDEV4@SIMETRA | [10,50] | Ready
257 | x | PMU | Temperature_TDEV5@SIMETRA | [10,50] | Ready
258 | x | PMU | Temperature_RCAM_C3@ADAMS | [10,50] | Ready |  |  |  | camisp --find pmuadc --read all | CPMU
259 | x | PMU | Temperature_RCAM_TCAL@ADAMS | [45,60] | Ready
260 | x | PMU | Temperature_FCAM_C4@ADAMS | [10,50] | Ready |  |  |  |  | CPMU2
261 | x | PMU | Temperature_FCAM_TCAL@ADAMS | [45,60] | Ready
262 | x | Battery | Level_After_Test | [0,101] | Ready |  |  |  | device -k GasGauge -g charge-percentage
263 | x | Battery | Voltage_After_Test | [3700,4350] | Ready |  |  |  | pmuadc --sel euphrates --read vbat
264 | x | Process | DRCB |  | Ready