## Revision history
QT1
Revision | Build | Date | Author | Requested By | Approved By | Overlay | Radar | ERS Update | Change list
01 | P1 | 03/28/2020 | Norton Han | QC Wang | - | QN V26.1.3.4 ¦ QF V27.1.2.0 |  | J5xx Factory Test ERS_V02 | P1 initial draft. - Compass portion no changes from J4xx. - Battery QN FCC/NCC using limits from EE Marco, rest following CT2 station.
02 | P1 | 04/8/2020 | Norton Han | Delia Chang/QC Wang | - | QN V26.1.3.6 ¦ QF V27.1.2.1 |  | J5xx Factory Test ERS_V02 | Update QN Battery Qmax spec Update Rev_ID
03 | P1 | 04/16/2020 | Norton Han | QC Wang | - | QN V26.1.5.6 ¦ QF V27.1.4.2 |  | J5xx Factory Test ERS_V02 | Enable Charging/BL/Woofer/Tweeter/VCM/Juliet/Baseband/Front camera/Rear camera/Strobe/LCD/Wifi Coex items Loose QN LCD/BL/Charging Coex std and Delta_M spec
04 | P1 | 04/22/2020 | Norton Han | QC Wang | - | - |  | J5xx Factory Test ERS_V02 | Add BL/LCD 200nits and 600 nits items Loose QF Woofer_LPM/LNM_Delta_M spec

## QN_QF P1 QT1 Test Plan
|  |  |  | QN_QF P1 QT1 Test Plan |  |  | Station SW Count
[6 empty] | Removed | 0
[6 empty] | New Item | 0
[6 empty] | Modified | 0
[6 empty] | Closed | 545
[6 empty] | Open | 0
[6 empty] | Not ready | 0
Item NO. | Stop When Fail | Project | Test | SubTest | Test Limits | Station SW | Syscfg Key Write, Read | Attribute Key | Command |  |  | Remark
[9 empty] | Luxmeter cmd | Fixture cmd | Diag cmd
1 |  |  | Fixture | Change_Delimiter | [NA,NA] | Closed
2 |  |  | Fixture | Change_Line_Terminator | [NA,NA] | Closed
3 |  |  | Fixture | Open | [NA,NA] | Closed
4 |  |  | Fixture | Power_On_Check | [NA,NA] | Closed |  |  |  | poweroncheck
5 |  |  | Fixture | TesterID | [NA,NA] | Closed |  |  |  | readsn
6 |  |  | SystemState | Spartan_FW_Version | [NA,NA] | Closed
7 |  |  | SystemState | Spartan_Environment_Check | [NA,NA] | Closed
8 |  |  | SystemState | Enter_Diags | [NA,NA] | Closed |  |  |  |  | version
9 |  |  | Process | Dut_Open | [NA,NA] | Closed
10 |  |  | DUTinfo | SN | [NA,NA] | Closed |  |  |  |  | sn
11 |  |  | Process | Get_StationID_gh_station_info.json | [NA,NA] | Closed
12 |  |  | SystemState | Set_RTC | [NA,NA] | Closed |  |  |  |  | rtc --set xxxxxxxxxxxxxx cbwrite 0x82 incomplete sn cbwrite 130 incomplete 1
13 |  |  | Process | Dut_Close | [NA,NA] | Closed
14 |  |  | Process | Start_Data_Reporting | [NA,NA] | Closed
15 |  |  | Process | Start_Control_Bits | [NA,NA] | Closed
16 |  |  | Process | Dut_Open | [NA,NA] | Closed
17 |  |  | DUTinfo | Diags_Version | [NA,NA] | Closed |  |  |  |  | version
18 |  |  | Battery | Level_Before_Test (%) | [0,101] | Closed |  |  |  |  | device -k GasGauge -g charge-percentage
19 |  |  | Battery | Voltage_Before_Test (mV) | [3750,NA] | Closed |  |  |  |  | pmuadc --sel potomac --read vbat
20 |  |  | Battery | Max_Lifetime_Temperature | [NA,60] | Closed |  |  |  |  | device -k GasGauge -p device -k GasGauge -e read_blk 59 0
21 |  | QN | SystemState | Burn_CROT | [NA,NA] | Closed | w/r CRot |  |  |  | syscfg add CRot 0x00000002 0x00010000 0x0000FF00 0x00000001 syscfg print Crot | QF: 0x00000002 0x00010000 0x000000FF 0x0000FF00 QN: 0x00000002 0x00010000 0x0000FF00 0x00000001
22 |  | QF | SystemState |  | [NA,NA] | Closed |  |  |  |  | syscfg add CRot 0x00000002 0x00010000 0x000000FF 0x0000FF00 syscfg print Crot
23 |  |  | Magnetometer | Magnetometer_Initialization | [NA,NA] | Closed |  |  |  | NORTHOFF SOUTHOFF | sensor --sel compass --init
24 |  |  | Magnetometer | Magnetometer_Connectivity_Test | [NA,NA] | Closed |  |  |  |  | sensor -s compass --conntest
25 |  |  | Magnetometer | Magnetometer_Self_Test | Pass/Fail | Closed |  |  |  |  | sensor --sel compass --turnoff sensor --sel compass --init sensor --sel compass --exectest selftest sensor --sel compass --turnoff
26 |  |  | Magnetometer | VA_Magnetometer_ChipID | [0x40] | Closed |  | Molybdenum |  |  | sensorreg -s compass -r 0x00 sensorreg -s compass -r 0x01 sensorreg -s compass -r 0x02 | ChipID: Read 1-byte from register address 0x01. <sensorreg -s compass -r 0x01> RevID: Read 1-byte from register address 0x02. <sensorreg -s compass -r 0x02> If ChipID=0x40, upload Molybdenum as a attribute key. If not, show fail
27 |  |  | Magnetometer | VA_Magnetometer_RevID | [0x52][0x92] | Closed
28 |  |  | Magnetometer | VA_Magnetometer_Reg0_64 | [NA,NA] | Closed |  |  |  |  | sensorreg -s compass -r 0x00 64
29 |  |  | Magnetometer | VA_Compass_CRC | [NA,NA] | Closed |  |  |  |  | sensorreg -s compass -w 0x29 0x53 sensorreg -s compass -w 0x2A 0x47 sensorreg -s compass -r 0x40 62 sensorreg -s compass -r 0x04 sensorreg -s compass -r 0x03
30 |  |  | Magnetometer | VA_Magnetometer_LPM_Average_X(uT) | [-1200,1200] | Closed |  |  |  |  | bl --nits 0 display --off sensor -s compass --init sensorreg -s compass -r 0x17 1 sensorreg -s compass -w 0x17 0x25 sensor -s compass --sample 100 --stats sensorreg -s compass -r 0x17 1
31 |  |  | Magnetometer | VA_Magnetometer_LPM_Average_Y(uT) | [-1200,1200] | Closed
32 |  |  | Magnetometer | VA_Magnetometer_LPM_Average_Z(uT) | [-1200,1200] | Closed
33 |  |  | Magnetometer | LPM_NoField_Std_X(uT-rms) | [0.001,0.5] | Closed
34 |  |  | Magnetometer | LPM_NoField_Std_Y(uT-rms) | [0.001,0.5] | Closed
35 |  |  | Magnetometer | LPM_NoField_Std_Z(uT-rms) | [0.001,0.5] | Closed
36 |  |  | Magnetometer | Magnetometer_LPM_Verify | [0x25] | Closed | [5 empty] | if 0x17=0x25 pass, if not fail.
37 |  |  | Magnetometer | VA_ Magnetometer_LNM_Average_X (uT) | [-1200,1200] | Closed |  |  |  |  | sensor -s compass --init sensorreg -s compass -r 0x17 1 sensor --sel compass --set mode lnm rate 100 --sample 103 --stats sensorreg -s compass -r 0x17 1 | Ignore the first 3 samples from compass output, and use the rest 100 samples to calculate average and std value for all *LNM* parameters
38 |  |  | Magnetometer | VA_ Magnetometer_LNM_Average_Y (uT) | [-1200,1200] | Closed
39 |  |  | Magnetometer | VA_ Magnetometer_LNM_Average_Z (uT) | [-1200,1200] | Closed
40 |  |  | Magnetometer | LNM_NoField_Std_X (uT-rms) | [0.001,0.5] | Closed
41 |  |  | Magnetometer | LNM_NoField_Std_Y (uT-rms) | [0.001,0.5] | Closed
42 |  |  | Magnetometer | LNM_NoField_Std_Z (uT-rms) | [0.001,0.5] | Closed
43 |  |  | Magnetometer | Magnetometer_LNM_Verify | [0x29] | Closed | [5 empty] | if 0x17=0x29 pass, if not fail.
44 |  |  | Magnetometer | Magnetometer_Mode_delta_X (uT) | [NA,NA] | Closed | [5 empty] | Magnetometer_Mode_delta_X=VA_Magnetometer_LPM_Average_X-VA_Magnetometer_LNM_Average_X
45 |  |  | Magnetometer | Magnetometer_Mode_delta_Y (uT) | [NA,NA] | Closed | [5 empty] | Magnetometer_Mode_delta_Y=VA_Magnetometer_LPM_Average_Y-VA_Magnetometer_LNM_Average_Y
46 |  |  | Magnetometer | Magnetometer_Mode_delta_Z (uT) | [NA,NA] | Closed | [5 empty] | Magnetometer_Mode_delta_Z=VA_Magnetometer_LPM_Average_Z-VA_Magnetometer_LNM_Average_Z
47 |  |  | Magnetometer | Magnetometer_Mode_delta_M (uT) | [0, 4.2] | Closed | [5 empty] | Magnetometer_Mode_delta_M=sqrt(Magnetometer_Mode_delta_X^2+Magnetometer_Mode_delta_Y^2+Magnetometer_Mode_delta_Z^2)
48 |  |  | Magnetometer | VA_Magnetometer_North_X (uT) | [NA,NA] | Closed |  |  |  | NORTHMIDON NORTHOFF | sensor -s compass --init sensorreg -s compass -r 0x17 1 sensor -s compass --sample 100 --stats | "CommandSequence: 1. Fixture: NORTHMIDON 2. Diags: sensor -s compass --init // sensor -s compass --sample 100 --stats 3. Fixture: NORTHOFF"
49 |  |  | Magnetometer | VA_Magnetometer_North_Y (uT) | [NA,NA] | Closed
50 |  |  | Magnetometer | VA_Magnetometer_North_Z (uT) | [NA,NA] | Closed
51 |  |  | Magnetometer | VA_Magnetometer_North_M (uT) | [NA,NA] | Closed
52 |  |  | Magnetometer | LPM_NorthField_Std_X(uT-rms) | [0.001,0.5] | Closed
53 |  |  | Magnetometer | LPM_NorthField_Std_Y(uT-rms) | [0.001,0.5] | Closed
54 |  |  | Magnetometer | LPM_NorthField_Std_Z(uT-rms) | [0.001,0.5] | Closed
55 |  |  | Magnetometer | VA_Magnetometer_South_X (uT) | [NA,NA] | Closed |  |  |  | SOUTHMIDON SOUTHOFF | sensor -s compass --sample 100 --stats | CommandSequence: 1. Fixture: SOUTHMIDON 2. Diags: sensor -s compass --sample 100 --stats 3. Fixture: SOUTHOFF
56 |  |  | Magnetometer | VA_Magnetometer_South_Y (uT) | [NA,NA] | Closed
57 |  |  | Magnetometer | VA_Magnetometer_South_Z (uT) | [NA,NA] | Closed
58 |  |  | Magnetometer | VA_Magnetometer_South_M (uT) | [NA,NA] | Closed
59 |  |  | Magnetometer | LPM_SouthField_Std_X (uT-rms) | [0.001,0.5] | Closed
60 |  |  | Magnetometer | LPM_SouthField_Std_Y (uT-rms) | [0.001,0.5] | Closed
61 |  |  | Magnetometer | LPM_SouthField_Std_Z (uT-rms) | [0.001,0.5] | Closed
62 |  | QN | Magnetometer | VA_Magnetometer_NMS_X (uT) | [147,198] | Closed
|  | QF | Magnetometer | VA_Magnetometer_NMS_X (uT) | [-198,-147] | Closed
63 |  |  | Magnetometer | VA_Magnetometer_NMS_Y (uT) | [-198,-147] | Closed
64 |  |  | Magnetometer | VA_Magnetometer_NMS_Z (uT) | [147,198] | Closed
65 |  |  | Magnetometer | VA_Magnetometer_NMS_M (uT) | [255,345] | Closed
66 |  |  | Magnetometer | Min_std_X | [0.001,0.5] | Closed | [5 empty] | Take the smallest number from the 4x test value ''LPM_NoField_std_X/Y/Z; LNM_NoField_std_X/Y/Z; LPM_NorthField_std_X/Y/Z; LPM_SouthField_std_X/Y/Z;"
67 |  |  | Magnetometer | Min_std_Y | [0.001,0.5] | Closed
68 |  |  | Magnetometer | Min_std_Z | [0.001,0.5] | Closed
69 |  |  | Magnetometer | Average_WCg_WAg_X (uT) | [NA,NA] | Closed |  |  |  |  | display --on bl --nits 600 wait 2000 charge --setma 2000 --setmv 9000 charge --battlimit 0 wait 3000 device -k GasGauge -p pmuadc --sel potomac --read ibus_in_hg pmuadc --sel potomac --read vbus pmuadc --sel potomac --read vbat pmuadc --sel potomac --read ibus_in_lg sensor -s compass --init sensor -s compass --sample 1s --stream --stats
70 |  |  | Magnetometer | Average_WCg_WAg_Y (uT) | [NA,NA] | Closed
71 |  |  | Magnetometer | Average_WCg_WAg_Z (uT) | [NA,NA] | Closed
72 |  | QN | Magnetometer | Std_WCg_WAg_X (uT-rms) | [0.001,1.2]
|  | QF |  |  | [0.001,0.5] | Closed
73 |  | QN | Magnetometer | Std_WCg_WAg_Y (uT-rms) | [0.001,1.2]
|  | QF |  |  | [0.001,0.5] | Closed
74 |  | QN | Magnetometer | Std_WCg_WAg_Z (uT-rms) | [0.001,1.2]
|  | QF |  |  | [0.001,0.5] | Closed
75 |  |  | Magnetometer | Current_WCg_WAg (mA) | [NA,NA] | Closed | [5 empty] | current read from ibus_in_lg
76 |  | QN | Magnetometer | Batt_Current_WCg_WAg (mA) | [NA,NA] | [6 empty] | current read from battery
|  | QF |  |  | [0,1] | Closed
77 |  |  | Magnetometer | Average_NoCg_NoAg_X (uT) | [NA,NA] | Closed |  |  |  |  | bl --nits 0 display --off charge --setma 0 --setmv 0 wait 3000 device -k GasGauge -p pmuadc --sel potomac --read ibus_in_hg pmuadc --sel potomac --read vbus pmuadc --sel potomac --read vbat pmuadc --sel potomac --read ibus_in_lg sensor -s compass --init sensor -s compass --sample 1s --stream --stats charge --battlimit 2000
78 |  |  | Magnetometer | Average_NoCg_NoAg_Y (uT) | [NA,NA] | Closed
79 |  |  | Magnetometer | Average_NoCg_NoAg_Z (uT) | [NA,NA] | Closed
80 |  | QN | Magnetometer | Std_NoCg_NoAg_X (uT-rms) | [0.001,1.2]
|  | QF |  |  | [0.001,0.5] | Closed
81 |  | QN | Magnetometer | Std_NoCg_NoAg_Y (uT-rms) | [0.001,1.2]
|  | QF |  |  | [0.001,0.5] | Closed
82 |  | QN | Magnetometer | Std_NoCg_NoAg_Z (uT-rms) | [0.001,1.2]
|  | QF |  |  | [0.001,0.5] | Closed
83 |  |  | Magnetometer | Current_NoCg_NoAg (mA) | [NA,NA] | Closed | [5 empty] | current read from ibus_in_lg
84 |  |  | Magnetometer | Batt_Current_NoCg_NoAg (mA) | [NA,NA] | Closed | [5 empty] | current read from battery
85 |  |  | Magnetometer | Charging_Delta_X (uT) | [NA,NA] | Closed | [5 empty] | Charging_Delta_X = Average_NoCg_NoAg_X -Average_WCg_WAg_X
86 |  |  | Magnetometer | Charging_Delta_Y (uT) | [NA,NA] | Closed | [5 empty] | Charging_Delta_Y = Average_NoCg_NoAg_X -Average_WCg_WAg_Y
87 |  |  | Magnetometer | Charging_Delta_Z (uT) | [NA,NA] | Closed | [5 empty] | Charging_Delta_Z = Average_NoCg_NoAg_X -Average_WCg_WAg_Z
88 |  |  | Magnetometer | Charging_Delta_Current (mA) | [NA,NA] | Closed | [5 empty] | Charging_Delta_Current = Current_NoCg_NoAg - Current_WCg_WAg
89 |  | QN | Magnetometer | CCharging_Delta_Magnetiude (uT) | [0, 6] | [6 empty] | CCharging_Delta_Magnetiude = Sqrt (Charing_Delta_X ^2 + Charing_Delta_Y^2 + Charing_Delta_Z ^2)
|  | QF |  |  | [0, 4.2] | Closed
90 |  |  | Magnetometer | VA_Mag_LPM_Woofers_215Hz_On_X (uT) | [NA,NA] | Closed |  |  |  |  | bl --nits 0 display --off charge --setma 0 --setmv 0 audio -r processaudio --freebufs all sensor -s compass --init sensorreg -s compass -w 0x17 0x25 processaudio --pick tone-gen --options "--type sine --freq 215 --scale 40.7" --out_channels 1 --out_len 5000 -d 16 processaudio --pick audio-mapper -i process0 --options "--in [0] --out [0,2,4,6,8,10,12,14]" --out_channels 16 playaudio -b socmca -p ap-mca0 --usebuf process1 --async sensor --sel compass --sample 100 --stream --stats sensorreg -s compass -r 0x17 1
91 |  |  | Magnetometer | VA_Mag_LPM_Woofers_215Hz_On_Y (uT) | [NA,NA] | Closed
92 |  |  | Magnetometer | VA_Mag_LPM_Woofers_215Hz_On_Z (uT) | [NA,NA] | Closed
93 |  |  | Magnetometer | VA_Mag_LPM_Woofers_215Hz_On_STD_X (uT-rms) | [0.001,4] | Closed
94 |  |  | Magnetometer | VA_Mag_LPM_Woofers_215Hz_On_STD_Y (uT-rms) | [0.001,4] | Closed
95 |  |  | Magnetometer | VA_Mag_LPM_Woofers_215Hz_On_STD_Z (uT-rms) | [0.001,4] | Closed
96 |  |  | Magnetometer | VA_Mag_LPM_Woofers_215Hz_Off_X (uT) | [NA,NA] | Closed |  |  |  |  | stopaudio -b socmca -p ap-mca0 audio --turnoff spk_cn_l_w audio --turnoff spk_cn_r_w audio --turnoff spk_fh_l_w audio --turnoff spk_fh_r_w audio --turnoff spk_cn_l_t audio --turnoff spk_cn_r_t audio --turnoff spk_fh_l_t audio --turnoff spk_fh_r_t audio -f socmca sensor --sel compass --sample 100 --stream --stats sensorreg --sel compass --read 0x17 1
97 |  |  | Magnetometer | VA_Mag_LPM_Woofers_215Hz_Off_Y (uT) | [NA,NA] | Closed
98 |  |  | Magnetometer | VA_Mag_LPM_Woofers_215Hz_Off_Z (uT) | [NA,NA] | Closed
99 |  |  | Magnetometer | VA_Mag_LPM_Woofers_215Hz_Off_STD_X (uT-rms) | [0.001,0.5] | Closed
100 |  |  | Magnetometer | VA_Mag_LPM_Woofers_215Hz_Off_STD_Y (uT-rms) | [0.001,0.5] | Closed
101 |  |  | Magnetometer | VA_Mag_LPM_Woofers_215Hz_Off_STD_Z (uT-rms) | [0.001,0.5] | Closed
102 |  |  | Magnetometer | VA_Mag_LPM_Woofers_215Hz_Delta_X (uT) | [NA,NA] | Closed
103 |  |  | Magnetometer | VA_Mag_LPM_Woofers_215Hz_Delta_Y (uT) | [NA,NA] | Closed
104 |  |  | Magnetometer | VA_Mag_LPM_Woofers_215Hz_Delta_Z (uT) | [NA,NA] | Closed
105 |  |  | Magnetometer | VA_Mag_LPM_Woofers_215Hz_Delta_M (uT) | [0,4.2]
[5 empty] | [NA,NA] | Closed | [5 empty] | VA_Mag_LPM_Woofers_215Hz_Delta_M = sqrt(VA_Mag_LPM_Woofers_215Hz_Delta_X^2 + VA_Mag_LPM_Woofers_215Hz_Delta_Y^2 + VA_Mag_LPM_Woofers_215Hz_Delta_Z^2)
106 |  |  | Magnetometer | VA_Mag_LPM_Tweeters_3015Hz_On_X (uT) | [NA,NA] | Closed |  |  |  |  | audio -r processaudio --freebufs all processaudio --pick tone-gen --options "--type sine --freq 3015 --scale 22.6" --out_channels 1 --out_len 5000 -d 16 processaudio --pick audio-mapper -i process0 --options "--in [0] --out [0,2,4,6,8,10,12,14]" --out_channels 16 playaudio -b socmca -p ap-mca0 --usebuf process1 --async sensor --sel compass --sample 100 --stream --stats sensorreg --sel compass --read 0x17 1
107 |  |  | Magnetometer | VA_Mag_LPM_Tweeters_3015Hz_On_Y (uT) | [NA,NA] | Closed
108 |  |  | Magnetometer | VA_Mag_LPM_Tweeters_3015Hz_On_Z (uT) | [NA,NA] | Closed
109 |  |  | Magnetometer | VA_Mag_LPM_Tweeters_3015Hz_On_STD_X (uT-rms) | [0.001,0.5] | Closed
110 |  |  | Magnetometer | VA_Mag_LPM_Tweeters_3015Hz_On_STD_Y (uT-rms) | [0.001,0.5] | Closed
111 |  |  | Magnetometer | VA_Mag_LPM_Tweeters_3015Hz_On_STD_Z (uT-rms) | [0.001,0.5] | Closed
112 |  |  | Magnetometer | VA_Mag_LPM_Tweeters_3015Hz_Off_X (uT) | [NA,NA] | Closed |  |  |  |  | stopaudio -b socmca -p ap-mca0 audio --turnoff spk_cn_l_w audio --turnoff spk_cn_r_w audio --turnoff spk_fh_l_w audio --turnoff spk_fh_r_w audio --turnoff spk_cn_l_t audio --turnoff spk_cn_r_t audio --turnoff spk_fh_l_t audio --turnoff spk_fh_r_t audio -f socmca sensor --sel compass --sample 100 --stream --stats sensorreg --sel compass --read 0x17 1
113 |  |  | Magnetometer | VA_Mag_LPM_Tweeters_3015Hz_Off_Y (uT) | [NA,NA] | Closed
114 |  |  | Magnetometer | VA_Mag_LPM_Tweeters_3015Hz_Off_Z (uT) | [NA,NA] | Closed
115 |  |  | Magnetometer | VA_Mag_LPM_Tweeters_3015Hz_Off_STD_X (uT-rms) | [0.001,0.5] | Closed
116 |  |  | Magnetometer | VA_Mag_LPM_Tweeters_3015Hz_Off_STD_Y (uT-rms) | [0.001,0.5] | Closed
117 |  |  | Magnetometer | VA_Mag_LPM_Tweeters_3015Hz_Off_STD_Z (uT-rms) | [0.001,0.5] | Closed
118 |  |  | Magnetometer | VA_Mag_LPM_Tweeters_3015Hz_Delta_X (uT) | [NA,NA] | Closed
119 |  |  | Magnetometer | VA_Mag_LPM_Tweeters_3015Hz_Delta_Y (uT) | [NA,NA] | Closed
120 |  |  | Magnetometer | VA_Mag_LPM_Tweeters_3015Hz_Delta_Z (uT) | [NA,NA] | Closed
121 |  |  | Magnetometer | VA_Mag_LPM_Tweeters_3015Hz_Delta_M (uT) | [0, 4.2] | Closed | [5 empty] | VA_Mag_LPM_Tweeters_3015Hz_Delta_M = sqrt(VA_Mag_LPM_Tweeters_3015Hz_Delta_X^2 + VA_Mag_LPM_Tweeters_3015Hz_Delta_Y^2 + VA_Mag_LPM_Tweeters_3015Hz_Delta_Z^2)
122 |  |  | Magnetometer | Voice_coil_motor_on_X (uT) | [NA,NA] | Closed |  |  |  |  | display --off camisp --pick back camisp --on 0 0 27 camisp --str on camisp --setfocuspos 255 wait 3000 device -k GasGauge -p sensor --sel compass --init sensor --sel compass --sample 100 --stream --stats
123 |  |  | Magnetometer | Voice_coil_motor_on_Y (uT) | [NA,NA] | Closed
124 |  |  | Magnetometer | Voice_coil_motor_on_Z (uT) | [NA,NA] | Closed
125 |  |  | Magnetometer | Voice_coil_motor_on_std_X (uT-rms) | [0.001,0.5] | Closed
126 |  |  | Magnetometer | Voice_coil_motor_on_std_Y (uT-rms) | [0.001,0.5] | Closed
127 |  |  | Magnetometer | Voice_coil_motor_on_std_Z (uT-rms) | [0.001,0.5] | Closed
128 |  |  | Magnetometer | Batt_Current_VCM_on | [NA,NA] | Closed | [5 empty] | Read current from "dev -k GasGauge -p"
129 |  |  | Magnetometer | Voice_coil_motor_off_X (uT) | [NA,NA] | Closed |  |  |  |  | camisp --exit wait 3000 device -k GasGauge -p sensor --sel compass --sample 100 --stream --stats
130 |  |  | Magnetometer | Voice_coil_motor_off_Y (uT) | [NA,NA] | Closed
131 |  |  | Magnetometer | Voice_coil_motor_off_Z (uT) | [NA,NA] | Closed
132 |  |  | Magnetometer | Voice_coil_motor_off_std_X (uT-rms) | [0.001,0.5] | Closed
133 |  |  | Magnetometer | Voice_coil_motor_off_std_Y (uT-rms) | [0.001,0.5] | Closed
134 |  |  | Magnetometer | Voice_coil_motor_off_std_Z (uT-rms) | [0.001,0.5] | Closed
135 |  |  | Magnetometer | Voice_coil_motor_delta_X (uT) | [NA,NA] | Closed
136 |  |  | Magnetometer | Voice_coil_motor_delta_Y (uT) | [NA,NA] | Closed
137 |  |  | Magnetometer | Voice_coil_motor_delta_Z (uT) | [NA,NA] | Closed
138 |  |  | Magnetometer | Voice_coil_motor_delta_M (uT) | [0, 4.2] | Closed | [5 empty] | Voice_coil_motor_Delta_M = sqrt(Voice_coil_motor_Delta_X^2 + Voice_coil_motor_Delta_Y^2 + Voice_coil_motor_Delta_Z^2)
139 |  |  | Magnetometer | Batt_Current_VCM_off | [NA,NA] | Closed | [5 empty] | Read current from "dev -k GasGauge -p"
140 |  |  | Magnetometer | Juliet_on_X (uT) | [NA,NA] | Closed |  |  |  |  | display --off camisp --pick front1 camisp --on camisp --stream on sensor --sel compass --init sensor --sel compass --sample 100 --stream --stats
141 |  |  | Magnetometer | Juliet_on_Y (uT) | [NA,NA] | Closed
142 |  |  | Magnetometer | Juliet_on_Z (uT) | [NA,NA] | Closed
143 |  |  | Magnetometer | Juliet_on_std_X (uT-rms) | [0.001,0.5] | Closed
144 |  |  | Magnetometer | Juliet_on_std_Y (uT-rms) | [0.001,0.5] | Closed
145 |  |  | Magnetometer | Juliet_on_std_Z (uT-rms) | [0.001,0.5] | Closed
146 |  |  | Magnetometer | Juliet_off_X (uT) | [NA,NA] | Closed |  |  |  |  | camisp --stream off camisp --exit sensor --sel compass --sample 100 --stream --stats
147 |  |  | Magnetometer | Juliet_off_Y (uT) | [NA,NA] | Closed
148 |  |  | Magnetometer | Juliet_off_Z (uT) | [NA,NA] | Closed
149 |  |  | Magnetometer | Juliet_off_std_X (uT-rms) | [0.001,0.5] | Closed
150 |  |  | Magnetometer | Juliet_off_std_Y (uT-rms) | [0.001,0.5] | Closed
151 |  |  | Magnetometer | Juliet_off_std_Z (uT-rms) | [0.001,0.5] | Closed
152 |  |  | Magnetometer | Juliet_delta_X (uT) | [NA,NA] | Closed
153 |  |  | Magnetometer | Juliet_delta_Y (uT) | [NA,NA] | Closed
154 |  |  | Magnetometer | Juliet_delta_Z (uT) | [NA,NA] | Closed
155 |  |  | Magnetometer | Juliet_delta_M (uT) | [0, 4.2] | Closed | [5 empty] | Juliet_Delta_M = sqrt(Juliet_Delta_X^2 + Juliet_Delta_Y^2 + Juliet_Delta_Z^2)
156 |  |  | Magnetometer | Baseband_On_X (uT) | [NA,NA] | Closed |  |  |  |  | baseband --on --load baseband --wait_for_ready baseband --send "at@xns:init()" baseband --send "at@xns:tx_cfg({{1,3,4,20000,3,2}{0,0,0,0,0,0}})" baseband --send "at@xns:tx_lte_parameters(1,0,11,21,127)" baseband --send "at@xns:tx_start()" baseband --send "at@xns:tx_set_pwr(400)" sensor --sel compass --init sensor --sel compass --sample 100 --stream --stats | Add “baseband --wait_for_ready” to makesure baseband load done
157 |  |  | Magnetometer | Baseband_On_Y (uT) | [NA,NA] | Closed
158 |  |  | Magnetometer | Baseband_On_Z (uT) | [NA,NA] | Closed
159 |  |  | Magnetometer | Baseband_On_std_X (uT-rms) | [0.001,0.5] | Closed
160 |  |  | Magnetometer | Baseband_On_std_Y (uT-rms) | [0.001,0.5] | Closed
161 |  |  | Magnetometer | Baseband_On_std_Z (uT-rms) | [0.001,0.5] | Closed
162 |  |  | Magnetometer | Baseband_Off_X (uT) | [NA,NA] | Closed |  |  |  |  | baseband --off sensor --sel compass --sample 100 --stream --stats
163 |  |  | Magnetometer | Baseband_Off_Y (uT) | [NA,NA] | Closed
164 |  |  | Magnetometer | Baseband_Off_Z (uT) | [NA,NA] | Closed
165 |  |  | Magnetometer | Baseband_Off_std_X (uT-rms) | [0.001,0.5] | Closed
166 |  |  | Magnetometer | Baseband_Off_std_Y (uT-rms) | [0.001,0.5] | Closed
167 |  |  | Magnetometer | Baseband_Off_std_Z (uT-rms) | [0.001,0.5] | Closed
168 |  |  | Magnetometer | Baseband_delta_X (uT) | [NA,NA] | Closed
169 |  |  | Magnetometer | Baseband_delta_Y (uT) | [NA,NA] | Closed
170 |  |  | Magnetometer | Baseband_delta_Z (uT) | [NA,NA] | Closed
171 |  |  | Magnetometer | Baseband_delta_M (uT) | [0, 4.2] | Closed | [5 empty] | Baseband_Delta_M = sqrt(Baseband_Delta_X^2 + Baseband_Delta_Y^2 + Baseband_Delta_Z^2)
172 |  |  | Magnetometer | Wi-Fi_On_X (uT) | [NA,NA] | Closed |  |  |  |  | wifi --on wifi --load wifi --send_cmd down wifi --send_cmd country ALL wifi --send_cmd up wifi --send_cmd mpc 0 wifi --send_cmd pkteng_stop tx wifi --send_cmd down wifi --send_cmd band a wifi --send_cmd chanspec -b 5 -w 20 -s 0 -c 165 wifi --send_cmd txcore -s 1 -c 2 wifi --send_cmd up wifi --send_cmd phy_forcecal wifi --send_cmd 5g_rate -b 20 -v 0x1 wifi --send_cmd phy_txpwrctrl 0 wifi --send_cmd phy_txpwrindex 50 wifi --send_cmd phy_tx_tone 4000 sensor --sel compass --init sensor --sel compass --sample 100 --stream --stats
173 |  |  | Magnetometer | Wi-Fi_On_Y (uT) | [NA,NA] | Closed
174 |  |  | Magnetometer | Wi-Fi_On_Z (uT) | [NA,NA] | Closed
175 |  |  | Magnetometer | Wi-Fi_On_std_X (uT-rms) | [0.001,0.5] | Closed
176 |  |  | Magnetometer | Wi-Fi_On_std_Y (uT-rms) | [0.001,0.5] | Closed
177 |  |  | Magnetometer | Wi-Fi_On_std_Z (uT-rms) | [0.001,0.5] | Closed
178 |  |  | Magnetometer | Wi-Fi_Off_X (uT) | [NA,NA] | Closed |  |  |  |  | wifi --off sensor --sel compass --sample 100 --stream --stats
179 |  |  | Magnetometer | Wi-Fi_Off_Y (uT) | [NA,NA] | Closed
180 |  |  | Magnetometer | Wi-Fi_Off_Z (uT) | [NA,NA] | Closed
181 |  |  | Magnetometer | Wi-Fi_Off_std_X (uT-rms) | [0.001,0.5] | Closed
182 |  |  | Magnetometer | Wi-Fi_Off_std_Y (uT-rms) | [0.001,0.5] | Closed
183 |  |  | Magnetometer | Wi-Fi_Off_std_Z (uT-rms) | [0.001,0.5] | Closed
184 |  |  | Magnetometer | Wi-Fi_delta_X (uT) | [NA,NA] | Closed
185 |  |  | Magnetometer | Wi-Fi_delta_Y (uT) | [NA,NA] | Closed
186 |  |  | Magnetometer | Wi-Fi_delta_Z (uT) | [NA,NA] | Closed
187 |  |  | Magnetometer | Wi-Fi_delta_M (uT) | [0, 4.2] | Closed | [5 empty] | Wi-Fi_Delta_M = sqrt(Wi-Fi_Delta_X^2 + Wi-Fi_Delta_Y^2 + Wi-Fi_Delta_Z^2)
188 |  |  | Magnetometer | Backlight_on_X (uT) | [NA,NA] | Closed |  |  |  |  | display --on bl --nits 1000 wait 2000 sensor --sel compass --init sensor --sel compass --sample 100 --stream --stats
189 |  |  | Magnetometer | Backlight_on_Y (uT) | [NA,NA] | Closed
190 |  |  | Magnetometer | Backlight_on_Z (uT) | [NA,NA] | Closed
160 |  | QN | Magnetometer | Backlight_on_std_X (uT-rms) | [0.001,1.2]
|  | QF |  |  | [0.001,0.5] | Closed
161 |  | QN | Magnetometer | Backlight_on_std_Y (uT-rms) | [0.001,1.2]
|  | QF |  |  | [0.001,0.5] | Closed
162 |  | QN | Magnetometer | Backlight_on_std_Z (uT-rms) | [0.001,1.2]
|  | QF |  |  | [0.001,0.5] | Closed
163 |  | QN | Magnetometer | Backlight_on_X_200nits (uT) | [NA,NA] | Closed |  |  |  |  | display --on bl --nits 200 wait 2000 sensor --sel compass --init sensor --sel compass --sample 100 --stream --stats
164 |  | QN | Magnetometer | Backlight_on_Y_200nits (uT) | [NA,NA] | Closed
165 |  | QN | Magnetometer | Backlight_on_Z_200nits (uT) | [NA,NA] | Closed
166 |  | QN | Magnetometer | Backlight_on_std_X_200nits (uT-rms) | [0.001,1.2]
167 |  | QN | Magnetometer | Backlight_on_std_Y_200nits (uT-rms) | [0.001,1.2]
168 |  | QN | Magnetometer | Backlight_on_std_Z_200nits (uT-rms) | [0.001,1.2]
169 |  | QN | Magnetometer | Backlight_on_X_600nits (uT) | [NA,NA] | Closed |  |  |  |  | display --on bl --nits 600 wait 2000 sensor --sel compass --init sensor --sel compass --sample 100 --stream --stats
170 |  | QN | Magnetometer | Backlight_on_Y_600nits (uT) | [NA,NA] | Closed
171 |  | QN | Magnetometer | Backlight_on_Z_600nits (uT) | [NA,NA] | Closed
172 |  | QN | Magnetometer | Backlight_on_std_X_600nits (uT-rms) | [0.001,1.2]
173 |  | QN | Magnetometer | Backlight_on_std_Y_600nits (uT-rms) | [0.001,1.2]
174 |  | QN | Magnetometer | Backlight_on_std_Z_600nits (uT-rms) | [0.001,1.2]
175 |  |  | Magnetometer | Backlight_off_X (uT) | [NA,NA] | Closed |  |  |  |  | display --on bl --nits 0 wait 2000 sensor --sel compass --sample 100 --stream --stats
176 |  |  | Magnetometer | Backlight_off_Y (uT) | [NA,NA] | Closed
177 |  |  | Magnetometer | Backlight_off_Z (uT) | [NA,NA] | Closed
178 |  | QN | Magnetometer | Backlight_off_std_X (uT-rms) | [0.001,1.2]
|  | QF |  |  | [0.001,0.5] | Closed
179 |  | QN | Magnetometer | Backlight_off_std_Y (uT-rms) | [0.001,1.2]
|  | QF |  |  | [0.001,0.5] | Closed
180 |  | QN | Magnetometer | Backlight_off_std_Z (uT-rms) | [0.001,1.2]
|  | QF |  |  | [0.001,0.5] | Closed
181 |  |  | Magnetometer | Backlight_delta_X (uT) | [NA,NA] | Closed
182 |  |  | Magnetometer | Backlight_delta_Y (uT) | [NA,NA] | Closed
183 |  |  | Magnetometer | Backlight_delta_Z (uT) | [NA,NA] | Closed
184 |  | QN | Magnetometer | Backlight_delta_M (uT) | [0, 6] | [6 empty] | VA_Magnetometer_BL_2047_Delta_M = sqrt(VA_Magnetometer_BL_2047_Delta_X^2 + VA_Magnetometer_BL_2047_Delta_Y^2 + VA_Magnetometer_BL_2047_Delta_Z^2)
|  | QF |  |  | [0, 4.2] | Closed
185 |  | QN | Magnetometer | Backlight_delta_X_200nits (uT) | [NA,NA] | Closed
186 |  | QN | Magnetometer | Backlight_delta_Y_200nits (uT) | [NA,NA] | Closed
187 |  | QN | Magnetometer | Backlight_delta_Z_200nits (uT) | [NA,NA] | Closed
188 |  | QN | Magnetometer | Backlight_delta_M_200nits (uT) | [0, 6] | [6 empty] | VA_Magnetometer_BL_2047_Delta_M_200nits = sqrt(VA_Magnetometer_BL_2047_Delta_X_200nits^2 + VA_Magnetometer_BL_2047_Delta_Y_200nits^2 + VA_Magnetometer_BL_2047_Delta_Z_200nits^2)
189 |  | QN | Magnetometer | Backlight_delta_X_600nits (uT) | [NA,NA] | Closed
190 |  | QN | Magnetometer | Backlight_delta_Y_600nits (uT) | [NA,NA] | Closed
191 |  | QN | Magnetometer | Backlight_delta_Z_600nits (uT) | [NA,NA] | Closed
192 |  | QN | Magnetometer | Backlight_delta_M_600nits (uT) | [0, 6] | [6 empty] | VA_Magnetometer_BL_2047_Delta_M_600nits = sqrt(VA_Magnetometer_BL_2047_Delta_X_600nits^2 + VA_Magnetometer_BL_2047_Delta_Y_600nits^2 + VA_Magnetometer_BL_2047_Delta_Z_600nits^2)
193 |  |  | Magnetometer | Liquid_Crystal_Red_120Hz_On_X (uT) | [NA,NA] | Closed |  |  |  |  | display --on bl --nits 1000 display --block iomfb --set APTFixedRR 2 pattern --fatp 7 wait 2000 sensor --sel compass --init sensor --sel compass --sample 100 --stream --stats
194 |  |  | Magnetometer | Liquid_Crystal_Red_120Hz_On_Y (uT) | [NA,NA] | Closed
195 |  |  | Magnetometer | Liquid_Crystal_Red_120Hz_On_Z (uT) | [NA,NA] | Closed
196 |  | QN | Magnetometer | Liquid_Crystal_Red_120Hz_On_std_X (uT-rms) | [0.001,1.2]
|  | QF |  |  | [0.001,0.5] | Closed
197 |  | QN | Magnetometer | Liquid_Crystal_Red_120Hz_On_std_Y (uT-rms) | [0.001,1.2]
|  | QF |  |  | [0.001,0.5] | Closed
198 |  | QN | Magnetometer | Liquid_Crystal_Red_120Hz_On_std_Z (uT-rms) | [0.001,1.2]
|  | QF |  |  | [0.001,0.5] | Closed
199 |  | QN | Magnetometer | Liquid_Crystal_Red_120Hz_On_X_200nits (uT) | [NA,NA] | Closed |  |  |  |  | display --on bl --nits 200 display --block iomfb --set APTFixedRR 2 pattern --fatp 7 wait 2000 sensor --sel compass --init sensor --sel compass --sample 100 --stream --stats
200 |  | QN | Magnetometer | Liquid_Crystal_Red_120Hz_On_Y_200nits (uT) | [NA,NA] | Closed
201 |  | QN | Magnetometer | Liquid_Crystal_Red_120Hz_On_Z_200nits (uT) | [NA,NA] | Closed
202 |  | QN | Magnetometer | Liquid_Crystal_Red_120Hz_On_std_X_200nits (uT-rms) | [0.001,1.2]
203 |  | QN | Magnetometer | Liquid_Crystal_Red_120Hz_On_std_Y_200nits (uT-rms) | [0.001,1.2]
204 |  | QN | Magnetometer | Liquid_Crystal_Red_120Hz_On_std_Z_200nits (uT-rms) | [0.001,1.2]
205 |  | QN | Magnetometer | Liquid_Crystal_Red_120Hz_On_X_600nits (uT) | [NA,NA] | Closed |  |  |  |  | display --on bl --nits 600 display --block iomfb --set APTFixedRR 2 pattern --fatp 7 wait 2000 sensor --sel compass --init sensor --sel compass --sample 100 --stream --stats
206 |  | QN | Magnetometer | Liquid_Crystal_Red_120Hz_On_Y_600nits (uT) | [NA,NA] | Closed
207 |  | QN | Magnetometer | Liquid_Crystal_Red_120Hz_On_Z_600nits (uT) | [NA,NA] | Closed
208 |  | QN | Magnetometer | Liquid_Crystal_Red_120Hz_On_std_X_600nits (uT-rms) | [0.001,1.2]
209 |  | QN | Magnetometer | Liquid_Crystal_Red_120Hz_On_std_Y_600nits (uT-rms) | [0.001,1.2]
210 |  | QN | Magnetometer | Liquid_Crystal_Red_120Hz_On_std_Z_600nits (uT-rms) | [0.001,1.2]
211 |  |  | Magnetometer | Liquid_Crystal_Red_120Hz_Off_X (uT) | [NA,NA] | Closed |  |  |  |  | bl --nits 0 display --off wait 2000 sensor --sel compass --sample 100 --stream --stats
212 |  |  | Magnetometer | Liquid_Crystal_Red_120Hz_Off_Y (uT) | [NA,NA] | Closed
213 |  |  | Magnetometer | Liquid_Crystal_Red_120Hz_Off_Z (uT) | [NA,NA] | Closed
214 |  | QN | Magnetometer | Liquid_Crystal_Red_120Hz_Off_std_X (uT-rms) | [0.001,1.2]
|  | QF |  |  | [0.001,0.5] | Closed
215 |  | QN | Magnetometer | Liquid_Crystal_Red_120Hz_Off_std_Y (uT-rms) | [0.001,1.2]
|  | QF |  |  | [0.001,0.5] | Closed
216 |  | QN | Magnetometer | Liquid_Crystal_Red_120Hz_Off_std_Z (uT-rms) | [0.001,1.2]
|  | QF |  |  | [0.001,0.5] | Closed
217 |  |  | Magnetometer | Liquid_Crystal_Red_120Hz_delta_X (uT) | [NA,NA] | Closed
218 |  |  | Magnetometer | Liquid_Crystal_Red_120Hz_delta_Y (uT) | [NA,NA] | Closed
219 |  |  | Magnetometer | Liquid_Crystal_Red_120Hz_delta_Z (uT) | [NA,NA] | Closed
220 |  | QN | Magnetometer | Liquid_Crystal_Red_120Hz_delta_M (uT) | [0, 6] | [6 empty] | Liquid_Crystal_Red_120Hz_delta_M = sqrt(Liquid_Crystal_Red_120Hz_delta_X^2 + Liquid_Crystal_Red_120Hz_delta_Y^2 + Liquid_Crystal_Red_120Hz_delta_Z^2)
|  | QF |  |  | [0, 4.2] | Closed
221 |  | QN | Magnetometer | Liquid_Crystal_Red_120Hz_delta_X_200nits (uT) | [NA,NA] | Closed
222 |  | QN | Magnetometer | Liquid_Crystal_Red_120Hz_delta_Y_200nits uT) | [NA,NA] | Closed
223 |  | QN | Magnetometer | Liquid_Crystal_Red_120Hz_delta_Z_200nits (uT) | [NA,NA] | Closed
224 |  | QN | Magnetometer | Liquid_Crystal_Red_120Hz_delta_M_200nits (uT) | [0, 6] | [6 empty] | Liquid_Crystal_Red_120Hz_delta_M_200nits = sqrt(Liquid_Crystal_Red_120Hz_delta_X_200nits^2 + Liquid_Crystal_Red_120Hz_delta_Y_200nits^2 + Liquid_Crystal_Red_120Hz_delta_Z_200nits^2)
225 |  | QN | Magnetometer | Liquid_Crystal_Red_120Hz_delta_X_600nits (uT) | [NA,NA] | Closed
226 |  | QN | Magnetometer | Liquid_Crystal_Red_120Hz_delta_Y_600nits (uT) | [NA,NA] | Closed
227 |  | QN | Magnetometer | Liquid_Crystal_Red_120Hz_delta_Z_600nits (uT) | [NA,NA] | Closed
228 |  | QN | Magnetometer | Liquid_Crystal_Red_120Hz_delta_M_600nits (uT) | [0, 6] | [6 empty] | Liquid_Crystal_Red_120Hz_delta_M_600nits = sqrt(Liquid_Crystal_Red_120Hz_delta_X_600nits^2 + Liquid_Crystal_Red_120Hz_delta_Y_600nits^2 + Liquid_Crystal_Red_120Hz_delta_Z_600nits^2)
229 |  |  | Magnetometer | Liquid_Crystal_Blue_120Hz_On_X (uT) | [NA,NA] | Closed |  |  |  |  | display --on bl --nits 1000 display --block iomfb --set APTFixedRR 2 pattern --fatp 9 wait 2000 sensor --sel compass --sample 100 --stream --stats
230 |  |  | Magnetometer | Liquid_Crystal_Blue_120Hz_On_Y (uT) | [NA,NA] | Closed
231 |  |  | Magnetometer | Liquid_Crystal_Blue_120Hz_On_Z (uT) | [NA,NA] | Closed
232 |  | QN | Magnetometer | Liquid_Crystal_Blue_120Hz_On_std_X (uT-rms) | [0.001,1.2]
|  | QF |  |  | [0.001,0.5] | Closed
233 |  | QN | Magnetometer | Liquid_Crystal_Blue_120Hz_On_std_Y (uT-rms) | [0.001,1.2]
|  | QF |  |  | [0.001,0.5] | Closed
234 |  | QN | Magnetometer | Liquid_Crystal_Blue_120Hz_On_std_Z (uT-rms) | [0.001,1.2]
|  | QF |  |  | [0.001,0.5] | Closed
235 |  | QN | Magnetometer | Liquid_Crystal_Blue_120Hz_On_X_200nits (uT) | [NA,NA] | Closed |  |  |  |  | display --on bl --nits 200 display --block iomfb --set APTFixedRR 2 pattern --fatp 9 wait 2000 sensor --sel compass --sample 100 --stream --stats
236 |  | QN | Magnetometer | Liquid_Crystal_Blue_120Hz_On_Y_200nits (uT) | [NA,NA] | Closed
237 |  | QN | Magnetometer | Liquid_Crystal_Blue_120Hz_On_Z_200nits (uT) | [NA,NA] | Closed
238 |  | QN | Magnetometer | Liquid_Crystal_Blue_120Hz_On_std_X_200nits (uT-rms) | [0.001,1.2]
239 |  | QN | Magnetometer | Liquid_Crystal_Blue_120Hz_On_std_Y_200nits (uT-rms) | [0.001,1.2]
240 |  | QN | Magnetometer | Liquid_Crystal_Blue_120Hz_On_std_Z_200nits (uT-rms) | [0.001,1.2]
241 |  | QN | Magnetometer | Liquid_Crystal_Blue_120Hz_On_X_600nits (uT) | [NA,NA] | Closed |  |  |  |  | display --on bl --nits 600 display --block iomfb --set APTFixedRR 2 pattern --fatp 9 wait 2000 sensor --sel compass --sample 100 --stream --stats
242 |  | QN | Magnetometer | Liquid_Crystal_Blue_120Hz_On_Y_600nits (uT) | [NA,NA] | Closed
243 |  | QN | Magnetometer | Liquid_Crystal_Blue_120Hz_On_Z_600nits (uT) | [NA,NA] | Closed
244 |  | QN | Magnetometer | Liquid_Crystal_Blue_120Hz_On_std_X_600nits (uT-rms) | [0.001,1.2]
245 |  | QN | Magnetometer | Liquid_Crystal_Blue_120Hz_On_std_Y_600nits (uT-rms) | [0.001,1.2]
246 |  | QN | Magnetometer | Liquid_Crystal_Blue_120Hz_On_std_Z_600nits (uT-rms) | [0.001,1.2]
247 |  |  | Magnetometer | Liquid_Crystal_Blue_120Hz_Off_X (uT) | [NA,NA] | Closed |  |  |  |  | bl --nits 0 display --off wait 2000 sensor --sel compass --sample 100 --stream --stats
248 |  |  | Magnetometer | Liquid_Crystal_Blue_120Hz_Off_Y (uT) | [NA,NA] | Closed
249 |  |  | Magnetometer | Liquid_Crystal_Blue_120Hz_Off_Z (uT) | [NA,NA] | Closed
250 |  | QN | Magnetometer | Liquid_Crystal_Blue_120Hz_Off_std_X (uT-rms) | [0.001,1.2]
|  | QF |  |  | [0.001,0.5] | Closed
251 |  | QN | Magnetometer | Liquid_Crystal_Blue_120Hz_Off_std_Y (uT-rms) | [0.001,1.2]
|  | QF |  |  | [0.001,0.5] | Closed
252 |  | QN | Magnetometer | Liquid_Crystal_Blue_120Hz_Off_std_Z (uT-rms) | [0.001,1.2]
|  | QF |  |  | [0.001,0.5] | Closed
253 |  |  | Magnetometer | Liquid_Crystal_Blue_120Hz_delta_X (uT) | [NA,NA] | Closed
254 |  |  | Magnetometer | Liquid_Crystal_Blue_120Hz_delta_Y (uT) | [NA,NA] | Closed
255 |  |  | Magnetometer | Liquid_Crystal_Blue_120Hz_delta_Z (uT) | [NA,NA] | Closed
256 |  | QN | Magnetometer | Liquid_Crystal_Blue_120Hz_delta_M (uT) | [0, 6] | [6 empty] | Liquid_Crystal_Blue_120Hz_delta_M = sqrt(Liquid_Crystal_Blue_120Hz_delta_X^2 + Liquid_Crystal_Blue_120Hz_delta_Y^2 + Liquid_Crystal_Blue_120Hz_delta_Z^2)
|  | QF |  |  | [0, 4.2] | Closed
257 |  | QN | Magnetometer | Liquid_Crystal_Blue_120Hz_delta_X_200nits (uT) | [NA,NA] | Closed
258 |  | QN | Magnetometer | Liquid_Crystal_Blue_120Hz_delta_Y_200nits (uT) | [NA,NA] | Closed
259 |  | QN | Magnetometer | Liquid_Crystal_Blue_120Hz_delta_Z_200nits (uT) | [NA,NA] | Closed
260 |  | QN | Magnetometer | Liquid_Crystal_Blue_120Hz_delta_M_200nits (uT) | [0, 6] | [6 empty] | Liquid_Crystal_Blue_120Hz_delta_M_200nits = sqrt(Liquid_Crystal_Blue_120Hz_delta_X_200nits^2 + Liquid_Crystal_Blue_120Hz_delta_Y_200nits^2 + Liquid_Crystal_Blue_120Hz_delta_Z_200nits^2)
261 |  | QN | Magnetometer | Liquid_Crystal_Blue_120Hz_delta_X_600nits (uT) | [NA,NA] | Closed
262 |  | QN | Magnetometer | Liquid_Crystal_Blue_120Hz_delta_Y_600nits (uT) | [NA,NA] | Closed
263 |  | QN | Magnetometer | Liquid_Crystal_Blue_120Hz_delta_Z _600nits(uT) | [NA,NA] | Closed
264 |  | QN | Magnetometer | Liquid_Crystal_Blue_120Hz_delta_M _600nits(uT) | [0, 6] | [6 empty] | Liquid_Crystal_Blue_120Hz_delta_M_600nits = sqrt(Liquid_Crystal_Blue_120Hz_delta_X_600nits^2 + Liquid_Crystal_Blue_120Hz_delta_Y_600nits^2 + Liquid_Crystal_Blue_120Hz_delta_Z_600nits^2)
265 |  |  | Magnetometer | Liquid_Crystal_Green_120Hz_On_X (uT) | [NA,NA] | Closed |  |  |  |  | display --on bl --nits 1000 display --block iomfb --set APTFixedRR 2 pattern --fatp 8 wait 2000 sensor --sel compass --sample 100 --stream --stats
266 |  |  | Magnetometer | Liquid_Crystal_Green_120Hz_On_Y (uT) | [NA,NA] | Closed
267 |  |  | Magnetometer | Liquid_Crystal_Green_120Hz_On_Z (uT) | [NA,NA] | Closed
268 |  | QN | Magnetometer | Liquid_Crystal_Green_120Hz_On_std_X (uT-rms) | [0.001,1.2]
|  | QF |  |  | [0.001,0.5] | Closed
269 |  | QN | Magnetometer | Liquid_Crystal_Green_120Hz_On_std_Y (uT-rms) | [0.001,1.2]
|  | QF |  |  | [0.001,0.5] | Closed
270 |  | QN | Magnetometer | Liquid_Crystal_Green_120Hz_On_std_Z (uT-rms) | [0.001,1.2]
|  | QF |  |  | [0.001,0.5] | Closed
271 |  | QN | Magnetometer | Liquid_Crystal_Green_120Hz_On_X_200nits (uT) | [NA,NA] | Closed |  |  |  |  | display --on bl --nits 200 display --block iomfb --set APTFixedRR 2 pattern --fatp 8 wait 2000 sensor --sel compass --sample 100 --stream --stats
272 |  | QN | Magnetometer | Liquid_Crystal_Green_120Hz_On_Y_200nits (uT) | [NA,NA] | Closed
273 |  | QN | Magnetometer | Liquid_Crystal_Green_120Hz_On_Z_200nits (uT) | [NA,NA] | Closed
274 |  | QN | Magnetometer | Liquid_Crystal_Green_120Hz_On_std_X_200nits (uT-rms) | [0.001,1.2]
275 |  | QN | Magnetometer | Liquid_Crystal_Green_120Hz_On_std_Y_200nits (uT-rms) | [0.001,1.2]
276 |  | QN | Magnetometer | Liquid_Crystal_Green_120Hz_On_std_Z_200nits (uT-rms) | [0.001,1.2]
277 |  | QN | Magnetometer | Liquid_Crystal_Green_120Hz_On_X_600nits (uT) | [NA,NA] | Closed |  |  |  |  | display --on bl --nits 600 display --block iomfb --set APTFixedRR 2 pattern --fatp 8 wait 2000 sensor --sel compass --sample 100 --stream --stats
278 |  | QN | Magnetometer | Liquid_Crystal_Green_120Hz_On_Y_600nits (uT) | [NA,NA] | Closed
279 |  | QN | Magnetometer | Liquid_Crystal_Green_120Hz_On_Z_600nits (uT) | [NA,NA] | Closed
280 |  | QN | Magnetometer | Liquid_Crystal_Green_120Hz_On_std_X_600nits (uT-rms) | [0.001,1.2]
281 |  | QN | Magnetometer | Liquid_Crystal_Green_120Hz_On_std_Y_600nits (uT-rms) | [0.001,1.2]
282 |  | QN | Magnetometer | Liquid_Crystal_Green_120Hz_On_std_Z_600nits (uT-rms) | [0.001,1.2]
283 |  |  | Magnetometer | Liquid_Crystal_Green_120Hz_Off_X (uT) | [NA,NA] | Closed |  |  |  |  | bl --nits 0 display --off wait 2000 sensor --sel compass --sample 100 --stream --stats
284 |  |  | Magnetometer | Liquid_Crystal_Green_120Hz_Off_Y (uT) | [NA,NA] | Closed
285 |  |  | Magnetometer | Liquid_Crystal_Green_120Hz_Off_Z (uT) | [NA,NA] | Closed
286 |  | QN | Magnetometer | Liquid_Crystal_Green_120Hz_Off_std_X (uT-rms) | [0.001,1.2]
|  | QF |  |  | [0.001,0.5] | Closed
287 |  | QN | Magnetometer | Liquid_Crystal_Green_120Hz_Off_std_Y (uT-rms) | [0.001,1.2]
|  | QF |  |  | [0.001,0.5] | Closed
288 |  | QN | Magnetometer | Liquid_Crystal_Green_120Hz_Off_std_Z (uT-rms) | [0.001,1.2]
|  | QF |  |  | [0.001,0.5] | Closed
289 |  |  | Magnetometer | Liquid_Crystal_Green_120Hz_delta_X (uT) | [NA,NA] | Closed
290 |  |  | Magnetometer | Liquid_Crystal_Green_120Hz_delta_Y (uT) | [NA,NA] | Closed
291 |  |  | Magnetometer | Liquid_Crystal_Green_120Hz_delta_Z (uT) | [NA,NA] | Closed
292 |  | QN | Magnetometer | Liquid_Crystal_Green_120Hz_delta_M (uT) | [0, 6]
|  | QF |  |  | [0, 4.2] | Closed | [5 empty] | Liquid_Crystal_Green_120Hz_delta_M = sqrt(Liquid_Crystal_Green_120Hz_delta_X^2 + Liquid_Crystal_Green_120Hz_delta_Y^2 + Liquid_Crystal_Green_120Hz_delta_Z^2)
293 |  | QN | Magnetometer | Liquid_Crystal_Green_120Hz_delta_X_200nits (uT) | [NA,NA] | Closed
294 |  | QN | Magnetometer | Liquid_Crystal_Green_120Hz_delta_Y_200nits (uT) | [NA,NA] | Closed
295 |  | QN | Magnetometer | Liquid_Crystal_Green_120Hz_delta_Z_200nits (uT) | [NA,NA] | Closed
296 |  | QN | Magnetometer | Liquid_Crystal_Green_120Hz_delta_M_200nits (uT) | [0, 6] | [6 empty] | Liquid_Crystal_Green_120Hz_delta_M_200nits = sqrt(Liquid_Crystal_Green_120Hz_delta_X_200nits^2 + Liquid_Crystal_Green_120Hz_delta_Y_200nits^2 + Liquid_Crystal_Green_120Hz_delta_Z_200nits^2)
297 |  | QN | Magnetometer | Liquid_Crystal_Green_120Hz_delta_X_600nits (uT) | [NA,NA] | Closed
298 |  | QN | Magnetometer | Liquid_Crystal_Green_120Hz_delta_Y_600nits (uT) | [NA,NA] | Closed
299 |  | QN | Magnetometer | Liquid_Crystal_Green_120Hz_delta_Z_600nits (uT) | [NA,NA] | Closed
300 |  | QN | Magnetometer | Liquid_Crystal_Green_120Hz_delta_M_600nits (uT) | [0, 6] | [6 empty] | Liquid_Crystal_Green_120Hz_delta_M_600nits = sqrt(Liquid_Crystal_Green_120Hz_delta_X_600nits^2 + Liquid_Crystal_Green_120Hz_delta_Y_600nits^2 + Liquid_Crystal_Green_120Hz_delta_Z_600nits^2)
301 |  |  | Magnetometer | Liquid_Crystal_Red_60Hz_On_X (uT) | [NA,NA] | Closed |  |  |  |  | display --on bl --nits 1000 display --block iomfb --set APTFixedRR 4 pattern --fatp 7 wait 2000 sensor --sel compass --sample 100 --stream --stats
302 |  |  | Magnetometer | Liquid_Crystal_Red_60Hz_On_Y (uT) | [NA,NA] | Closed
303 |  |  | Magnetometer | Liquid_Crystal_Red_60Hz_On_Z (uT) | [NA,NA] | Closed
304 |  | QN | Magnetometer | Liquid_Crystal_Red_60Hz_On_std_X (uT-rms) | [0.001,1.2]
|  | QF |  |  | [0.001,0.5] | Closed
305 |  | QN | Magnetometer | Liquid_Crystal_Red_60Hz_On_std_Y (uT-rms) | [0.001,1.2]
|  | QF |  |  | [0.001,0.5] | Closed
306 |  | QN | Magnetometer | Liquid_Crystal_Red_60Hz_On_std_Z (uT-rms) | [0.001,1.2]
|  | QF |  |  | [0.001,0.5] | Closed
307 |  | QN | Magnetometer | Liquid_Crystal_Red_60Hz_On_X_200nits (uT) | [NA,NA] | Closed |  |  |  |  | display --on bl --nits 200 display --block iomfb --set APTFixedRR 4 pattern --fatp 7 wait 2000 sensor --sel compass --sample 100 --stream --stats
308 |  | QN | Magnetometer | Liquid_Crystal_Red_60Hz_On_Y_200nits (uT) | [NA,NA] | Closed
309 |  | QN | Magnetometer | Liquid_Crystal_Red_60Hz_On_Z_200nits (uT) | [NA,NA] | Closed
310 |  | QN | Magnetometer | Liquid_Crystal_Red_60Hz_On_std_X_200nits (uT-rms) | [0.001,1.2]
311 |  | QN | Magnetometer | Liquid_Crystal_Red_60Hz_On_std_Y_200nits (uT-rms) | [0.001,1.2]
312 |  | QN | Magnetometer | Liquid_Crystal_Red_60Hz_On_std_Z_200nits (uT-rms) | [0.001,1.2]
313 |  | QN | Magnetometer | Liquid_Crystal_Red_60Hz_On_X_600nits (uT) | [NA,NA] | Closed |  |  |  |  | display --on bl --nits 600 display --block iomfb --set APTFixedRR 4 pattern --fatp 7 wait 2000 sensor --sel compass --sample 100 --stream --stats
314 |  | QN | Magnetometer | Liquid_Crystal_Red_60Hz_On_Y_600nits (uT) | [NA,NA] | Closed
315 |  | QN | Magnetometer | Liquid_Crystal_Red_60Hz_On_Z_600nits (uT) | [NA,NA] | Closed
316 |  | QN | Magnetometer | Liquid_Crystal_Red_60Hz_On_std_X_600nits (uT-rms) | [0.001,1.2]
317 |  | QN | Magnetometer | Liquid_Crystal_Red_60Hz_On_std_Y_600nits (uT-rms) | [0.001,1.2]
318 |  | QN | Magnetometer | Liquid_Crystal_Red_60Hz_On_std_Z_600nits (uT-rms) | [0.001,1.2]
319 |  |  | Magnetometer | Liquid_Crystal_Red_60Hz_Off_X (uT) | [NA,NA] | Closed |  |  |  |  | bl --nits 0 display --off sensor --sel compass --sample 100 --stream --stats
320 |  |  | Magnetometer | Liquid_Crystal_Red_60Hz_Off_Y (uT) | [NA,NA] | Closed
321 |  |  | Magnetometer | Liquid_Crystal_Red_60Hz_Off_Z (uT) | [NA,NA] | Closed
322 |  | QN | Magnetometer | Liquid_Crystal_Red_60Hz_Off_std_X (uT-rms) | [0.001,1.2]
|  | QF |  |  | [0.001,0.5] | Closed
323 |  | QN | Magnetometer | Liquid_Crystal_Red_60Hz_Off_std_Y (uT-rms) | [0.001,1.2]
|  | QF |  |  | [0.001,0.5] | Closed
324 |  | QN | Magnetometer | Liquid_Crystal_Red_60Hz_Off_std_Z (uT-rms) | [0.001,1.2]
|  | QF |  |  | [0.001,0.5] | Closed
325 |  |  | Magnetometer | Liquid_Crystal_Red_60Hz_delta_X (uT) | [NA,NA] | Closed
326 |  |  | Magnetometer | Liquid_Crystal_Red_60Hz_delta_Y (uT) | [NA,NA] | Closed
327 |  |  | Magnetometer | Liquid_Crystal_Red_60Hz_delta_Z (uT) | [NA,NA] | Closed
328 |  | QN | Magnetometer | Liquid_Crystal_Red_60Hz_delta_M (uT) | [0, 6]
|  | QF |  |  | [0, 4.2] | Closed | [5 empty] | Liquid_Crystal_Red_60Hz_delta_M = sqrt(Liquid_Crystal_Red_60Hz_delta_X^2 + Liquid_Crystal_Red_60Hz_delta_Y^2 + Liquid_Crystal_Red_60Hz_delta_Z^2)
329 |  | QN | Magnetometer | Liquid_Crystal_Red_60Hz_delta_X_200nits (uT) | [NA,NA] | Closed
330 |  | QN | Magnetometer | Liquid_Crystal_Red_60Hz_delta_Y_200nits (uT) | [NA,NA] | Closed
331 |  | QN | Magnetometer | Liquid_Crystal_Red_60Hz_delta_Z_200nits (uT) | [NA,NA] | Closed
332 |  | QN | Magnetometer | Liquid_Crystal_Red_60Hz_delta_M_200nits (uT) | [0, 6] | [6 empty] | Liquid_Crystal_Red_60Hz_delta_M_200nits = sqrt(Liquid_Crystal_Red_60Hz_delta_X_200nits^2 + Liquid_Crystal_Red_60Hz_delta_Y_200nits^2 + Liquid_Crystal_Red_60Hz_delta_Z_200nits^2)
333 |  | QN | Magnetometer | Liquid_Crystal_Red_60Hz_delta_X_600nits (uT) | [NA,NA] | Closed
334 |  | QN | Magnetometer | Liquid_Crystal_Red_60Hz_delta_Y_600nits (uT) | [NA,NA] | Closed
335 |  | QN | Magnetometer | Liquid_Crystal_Red_60Hz_delta_Z _600nits (uT) | [NA,NA] | Closed
336 |  | QN | Magnetometer | Liquid_Crystal_Red_60Hz_delta_M_600nits (uT) | [0, 6] | [6 empty] | Liquid_Crystal_Red_60Hz_delta_M_600nits = sqrt(Liquid_Crystal_Red_60Hz_delta_X_600nits^2 + Liquid_Crystal_Red_60Hz_delta_Y_600nits^2 + Liquid_Crystal_Red_60Hz_delta_Z_600nits^2)
337 |  |  | Magnetometer | Liquid_Crystal_Blue_60Hz_On_X (uT) | [NA,NA] | Closed |  |  |  |  | display --on bl --nits 1000 display --block iomfb --set APTFixedRR 4 pattern --fatp 9 wait 2000 sensor --sel compass --sample 100 --stream --stats
338 |  |  | Magnetometer | Liquid_Crystal_Blue_60Hz_On_Y (uT) | [NA,NA] | Closed
339 |  |  | Magnetometer | Liquid_Crystal_Blue_60Hz_On_Z (uT) | [NA,NA] | Closed
340 |  | QN | Magnetometer | Liquid_Crystal_Blue_60Hz_On_std_X (uT-rms) | [0.001,1.2]
|  | QF |  |  | [0.001,0.5] | Closed
341 |  | QN | Magnetometer | Liquid_Crystal_Blue_60Hz_On_std_Y (uT-rms) | [0.001,1.2]
|  | QF |  |  | [0.001,0.5] | Closed
342 |  | QN | Magnetometer | Liquid_Crystal_Blue_60Hz_On_std_Z (uT-rms) | [0.001,1.2]
|  | QF |  |  | [0.001,0.5] | Closed
343 |  | QN | Magnetometer | Liquid_Crystal_Blue_60Hz_On_X_200nits (uT) | [NA,NA] | Closed |  |  |  |  | display --on bl --nits 200 display --block iomfb --set APTFixedRR 4 pattern --fatp 9 wait 2000 sensor --sel compass --sample 100 --stream --stats
344 |  | QN | Magnetometer | Liquid_Crystal_Blue_60Hz_On_Y_200nits (uT) | [NA,NA] | Closed
345 |  | QN | Magnetometer | Liquid_Crystal_Blue_60Hz_On_Z_200nits (uT) | [NA,NA] | Closed
346 |  | QN | Magnetometer | Liquid_Crystal_Blue_60Hz_On_std_X_200nits (uT-rms) | [0.001,1.2]
347 |  | QN | Magnetometer | Liquid_Crystal_Blue_60Hz_On_std_Y_200nits (uT-rms) | [0.001,1.2]
348 |  | QN | Magnetometer | Liquid_Crystal_Blue_60Hz_On_std_Z_200nits (uT-rms) | [0.001,1.2]
349 |  | QN | Magnetometer | Liquid_Crystal_Blue_60Hz_On_X_600nits (uT) | [NA,NA] | Closed |  |  |  |  | display --on bl --nits 600 display --block iomfb --set APTFixedRR 4 pattern --fatp 9 wait 2000 sensor --sel compass --sample 100 --stream --stats
350 |  | QN | Magnetometer | Liquid_Crystal_Blue_60Hz_On_Y_600nits (uT) | [NA,NA] | Closed
351 |  | QN | Magnetometer | Liquid_Crystal_Blue_60Hz_On_Z_600nits (uT) | [NA,NA] | Closed
352 |  | QN | Magnetometer | Liquid_Crystal_Blue_60Hz_On_std_X_600nits (uT-rms) | [0.001,1.2]
353 |  | QN | Magnetometer | Liquid_Crystal_Blue_60Hz_On_std_Y_600nits (uT-rms) | [0.001,1.2]
354 |  | QN | Magnetometer | Liquid_Crystal_Blue_60Hz_On_std_Z_600nits (uT-rms) | [0.001,1.2]
355 |  |  | Magnetometer | Liquid_Crystal_Blue_60Hz_Off_X (uT) | [NA,NA] | Closed |  |  |  |  | bl --nits 0 display --off sensor --sel compass --sample 100 --stream --stats
356 |  |  | Magnetometer | Liquid_Crystal_Blue_60Hz_Off_Y (uT) | [NA,NA] | Closed
357 |  |  | Magnetometer | Liquid_Crystal_Blue_60Hz_Off_Z (uT) | [NA,NA] | Closed
358 |  |  | Magnetometer | Liquid_Crystal_Blue_60Hz_Off_std_X (uT-rms) | [0.001,1.2]
[5 empty] | [0.001,0.5] | Closed
359 |  |  | Magnetometer | Liquid_Crystal_Blue_60Hz_Off_std_Y (uT-rms) | [0.001,1.2]
[5 empty] | [0.001,0.5] | Closed
360 |  |  | Magnetometer | Liquid_Crystal_Blue_60Hz_Off_std_Z (uT-rms) | [0.001,1.2]
[5 empty] | [0.001,0.5] | Closed
361 |  |  | Magnetometer | Liquid_Crystal_Blue_60Hz_delta_X (uT) | [NA,NA] | Closed
362 |  |  | Magnetometer | Liquid_Crystal_Blue_60Hz_delta_Y (uT) | [NA,NA] | Closed
363 |  |  | Magnetometer | Liquid_Crystal_Blue_60Hz_delta_Z (uT) | [NA,NA] | Closed
364 |  | QN | Magnetometer | Liquid_Crystal_Blue_60Hz_delta_M (uT) | [0, 6]
|  | QF |  |  | [0, 4.2] | Closed | [5 empty] | Liquid_Crystal_Blue_60Hz_delta_M = sqrt(Liquid_Crystal_Blue_60Hz_delta_X^2 + Liquid_Crystal_Blue_60Hz_delta_Y^2 + Liquid_Crystal_Blue_60Hz_delta_Z^2)
365 |  | QN | Magnetometer | Liquid_Crystal_Blue_60Hz_delta_X_200nits (uT) | [NA,NA] | Closed
366 |  | QN | Magnetometer | Liquid_Crystal_Blue_60Hz_delta_Y_200nits (uT) | [NA,NA] | Closed
367 |  | QN | Magnetometer | Liquid_Crystal_Blue_60Hz_delta_Z_200nits (uT) | [NA,NA] | Closed
368 |  | QN | Magnetometer | Liquid_Crystal_Blue_60Hz_delta_M_200nits (uT) | [0, 6] | [6 empty] | Liquid_Crystal_Blue_60Hz_delta_M_200nits = sqrt(Liquid_Crystal_Blue_60Hz_delta_X_200nits^2 + Liquid_Crystal_Blue_60Hz_delta_Y_200nits^2 + Liquid_Crystal_Blue_60Hz_delta_Z_200nits^2)
369 |  | QN | Magnetometer | Liquid_Crystal_Blue_60Hz_delta_X_600nits (uT) | [NA,NA] | Closed
370 |  | QN | Magnetometer | Liquid_Crystal_Blue_60Hz_delta_Y_600nits (uT) | [NA,NA] | Closed
371 |  | QN | Magnetometer | Liquid_Crystal_Blue_60Hz_delta_Z _600nits(uT) | [NA,NA] | Closed
372 |  | QN | Magnetometer | Liquid_Crystal_Blue_60Hz_delta_M_600nits (uT) | [0, 6] | [6 empty] | Liquid_Crystal_Blue_60Hz_delta_M_600nits = sqrt(Liquid_Crystal_Blue_60Hz_delta_X_600nits^2 + Liquid_Crystal_Blue_60Hz_delta_Y_600nits^2 + Liquid_Crystal_Blue_60Hz_delta_Z_600nits^2)
373 |  |  | Magnetometer | Liquid_Crystal_Green_60Hz_On_X (uT) | [NA,NA] | Closed |  |  |  |  | display --on bl --nits 1000 display --block iomfb --set APTFixedRR 4 pattern --fatp 8 wait 2000 sensor --sel compass --sample 100 --stream --stats
374 |  |  | Magnetometer | Liquid_Crystal_Green_60Hz_On_Y (uT) | [NA,NA] | Closed
375 |  |  | Magnetometer | Liquid_Crystal_Green_60Hz_On_Z (uT) | [NA,NA] | Closed
376 |  | QN | Magnetometer | Liquid_Crystal_Green_60Hz_On_std_X (uT-rms) | [0.001,1.2]
|  | QF |  |  | [0.001,0.5] | Closed
377 |  | QN | Magnetometer | Liquid_Crystal_Green_60Hz_On_std_Y (uT-rms) | [0.001,1.2]
|  | QF |  |  | [0.001,0.5] | Closed
378 |  | QN | Magnetometer | Liquid_Crystal_Green_60Hz_On_std_Z (uT-rms) | [0.001,1.2]
|  | QF |  |  | [0.001,0.5] | Closed
379 |  | QN | Magnetometer | Liquid_Crystal_Green_60Hz_On_X_200nits (uT) | [NA,NA] | Closed |  |  |  |  | display --on bl --nits 200 display --block iomfb --set APTFixedRR 4 pattern --fatp 8 wait 2000 sensor --sel compass --sample 100 --stream --stats
380 |  | QN | Magnetometer | Liquid_Crystal_Green_60Hz_On_Y_200nits (uT) | [NA,NA] | Closed
381 |  | QN | Magnetometer | Liquid_Crystal_Green_60Hz_On_Z_200nits (uT) | [NA,NA] | Closed
382 |  | QN | Magnetometer | Liquid_Crystal_Green_60Hz_On_std_X_200nits (uT-rms) | [0.001,1.2]
383 |  | QN | Magnetometer | Liquid_Crystal_Green_60Hz_On_std_Y_200nits (uT-rms) | [0.001,1.2]
384 |  | QN | Magnetometer | Liquid_Crystal_Green_60Hz_On_std_Z_200nits (uT-rms) | [0.001,1.2]
385 |  | QN | Magnetometer | Liquid_Crystal_Green_60Hz_On_X_600nits (uT) | [NA,NA] | Closed |  |  |  |  | display --on bl --nits 600 display --block iomfb --set APTFixedRR 4 pattern --fatp 8 wait 2000 sensor --sel compass --sample 100 --stream --stats
386 |  | QN | Magnetometer | Liquid_Crystal_Green_60Hz_On_Y_600nits (uT) | [NA,NA] | Closed
387 |  | QN | Magnetometer | Liquid_Crystal_Green_60Hz_On_Z _600nits(uT) | [NA,NA] | Closed
388 |  | QN | Magnetometer | Liquid_Crystal_Green_60Hz_On_std_X_600nits (uT-rms) | [0.001,1.2]
389 |  | QN | Magnetometer | Liquid_Crystal_Green_60Hz_On_std_Y_600nits (uT-rms) | [0.001,1.2]
390 |  | QN | Magnetometer | Liquid_Crystal_Green_60Hz_On_std_Z_600nits (uT-rms) | [0.001,1.2]
391 |  |  | Magnetometer | Liquid_Crystal_Green_60Hz_Off_X (uT) | [NA,NA] | Closed |  |  |  |  | bl --nits 0 display --off sensor --sel compass --sample 100 --stream --stats
392 |  |  | Magnetometer | Liquid_Crystal_Green_60Hz_Off_Y (uT) | [NA,NA] | Closed
393 |  |  | Magnetometer | Liquid_Crystal_Green_60Hz_Off_Z (uT) | [NA,NA] | Closed
394 |  | QN | Magnetometer | Liquid_Crystal_Green_60Hz_Off_std_X (uT-rms) | [0.001,1.2]
|  | QF |  |  | [0.001,0.5] | Closed
395 |  | QN | Magnetometer | Liquid_Crystal_Green_60Hz_Off_std_Y (uT-rms) | [0.001,1.2]
|  | QF |  |  | [0.001,0.5] | Closed
396 |  | QN | Magnetometer | Liquid_Crystal_Green_60Hz_Off_std_Z (uT-rms) | [0.001,1.2]
|  | QF |  |  | [0.001,0.5] | Closed
397 |  |  | Magnetometer | Liquid_Crystal_Green_60Hz_delta_X (uT) | [NA,NA] | Closed
398 |  |  | Magnetometer | Liquid_Crystal_Green_60Hz_delta_Y (uT) | [NA,NA] | Closed
399 |  |  | Magnetometer | Liquid_Crystal_Green_60Hz_delta_Z (uT) | [NA,NA] | Closed
400 |  | QN | Magnetometer | Liquid_Crystal_Green_60Hz_delta_M (uT) | [0, 6]
|  | QF |  |  | [0, 4.2] | Closed | [5 empty] | Liquid_Crystal_Green_60Hz_delta_M = sqrt(Liquid_Crystal_Green_60Hz_delta_X^2 + Liquid_Crystal_Green_60Hz_delta_Y^2 + Liquid_Crystal_Green_60Hz_delta_Z^2)
401 |  | QN | Magnetometer | Liquid_Crystal_Green_60Hz_delta_X_200nits (uT) | [NA,NA] | Closed
402 |  | QN | Magnetometer | Liquid_Crystal_Green_60Hz_delta_Y_200nits (uT) | [NA,NA] | Closed
403 |  | QN | Magnetometer | Liquid_Crystal_Green_60Hz_delta_Z_200nits (uT) | [NA,NA] | Closed
404 |  | QN | Magnetometer | Liquid_Crystal_Green_60Hz_delta_M_200nits (uT) | [0, 6] | [6 empty] | Liquid_Crystal_Green_60Hz_delta_M_200nits = sqrt(Liquid_Crystal_Green_60Hz_delta_X_200nits^2 + Liquid_Crystal_Green_60Hz_delta_Y_200nits^2 + Liquid_Crystal_Green_60Hz_delta_Z_200nits^2)
405 |  | QN | Magnetometer | Liquid_Crystal_Green_60Hz_delta_X_600nits (uT) | [NA,NA] | Closed
406 |  | QN | Magnetometer | Liquid_Crystal_Green_60Hz_delta_Y_600nits (uT) | [NA,NA] | Closed
407 |  | QN | Magnetometer | Liquid_Crystal_Green_60Hz_delta_Z_600nits (uT) | [NA,NA] | Closed
408 |  | QN | Magnetometer | Liquid_Crystal_Green_60Hz_delta_M_600nits (uT) | [0, 6] | [6 empty] | Liquid_Crystal_Green_60Hz_delta_M_600nits = sqrt(Liquid_Crystal_Green_60Hz_delta_X_600nits^2 + Liquid_Crystal_Green_60Hz_delta_Y_600nits^2 + Liquid_Crystal_Green_60Hz_delta_Z_600nits^2)
409 |  |  | Magnetometer | Front_camera_on_X (uT) | [NA,NA] | Closed |  |  |  |  | display --off camisp --pick front camisp --on camisp --stream on sensor --sel compass --init sensor --sel compass --sample 100 --stream --stats
410 |  |  | Magnetometer | Front_camera_on_Y (uT) | [NA,NA] | Closed
411 |  |  | Magnetometer | Front_camera_on_Z (uT) | [NA,NA] | Closed
412 |  |  | Magnetometer | Front_camera_on_std_X (uT-rms) | [0.001,0.5] | Closed
413 |  |  | Magnetometer | Front_camera_on_std_Y (uT-rms) | [0.001,0.5] | Closed
414 |  |  | Magnetometer | Front_camera_on_std_Z (uT-rms) | [0.001,0.5] | Closed
415 |  |  | Magnetometer | Front_camera_off_X (uT) | [NA,NA] | Closed |  |  |  |  | camisp --stream off camisp —exit sensor --sel compass --sample 100 --stream --stats
416 |  |  | Magnetometer | Front_camera_off_Y (uT) | [NA,NA] | Closed
417 |  |  | Magnetometer | Front_camera_off_Z (uT) | [NA,NA] | Closed
418 |  |  | Magnetometer | Front_camera_off_std_X (uT-rms) | [0.001,0.5] | Closed
419 |  |  | Magnetometer | Front_camera_off_std_Y (uT-rms) | [0.001,0.5] | Closed
420 |  |  | Magnetometer | Front_camera_off_std_Z (uT-rms) | [0.001,0.5] | Closed
421 |  |  | Magnetometer | Front_camera_delta_X (uT) | [NA,NA] | Closed
422 |  |  | Magnetometer | Front_camera_delta_Y (uT) | [NA,NA] | Closed
423 |  |  | Magnetometer | Front_camera_delta_Z (uT) | [NA,NA] | Closed
424 |  |  | Magnetometer | Front_camera_delta_M (uT) | [0, 4.2] | Closed | [5 empty] | Front_camera_delta_M = sqrt(Front_camera_delta_X^2 + Front_camera_delta_Y^2 + Front_camera_delta_Z^2)
425 |  |  | Magnetometer | Rear_camera_on_X (uT) | [NA,NA] | Closed |  |  |  |  | display --off camisp --pick back camisp --on camisp --stream on sensor --sel compass --init sensor --sel compass --sample 100 --stream --stats
426 |  |  | Magnetometer | Rear_camera_on_Y (uT) | [NA,NA] | Closed
427 |  |  | Magnetometer | Rear_camera_on_Z (uT) | [NA,NA] | Closed
428 |  |  | Magnetometer | Rear_camera_on_std_X (uT-rms) | [0.001,0.5] | Closed
429 |  |  | Magnetometer | Rear_camera_on_std_Y (uT-rms) | [0.001,0.5] | Closed
430 |  |  | Magnetometer | Rear_camera_on_std_Z (uT-rms) | [0.001,0.5] | Closed
431 |  |  | Magnetometer | Rear_camera_off_X (uT) | [NA,NA] | Closed |  |  |  |  | camisp --stream off camisp --exit sensor -s compass --init sensor --sel compass --sample 100 --stream --stats
432 |  |  | Magnetometer | Rear_camera_off_Y (uT) | [NA,NA] | Closed
433 |  |  | Magnetometer | Rear_camera_off_Z (uT) | [NA,NA] | Closed
434 |  |  | Magnetometer | Rear_camera_off_std_X (uT-rms) | [0.001,0.5] | Closed
435 |  |  | Magnetometer | Rear_camera_off_std_Y (uT-rms) | [0.001,0.5] | Closed
436 |  |  | Magnetometer | Rear_camera_off_std_Z (uT-rms) | [0.001,0.5] | Closed
437 |  |  | Magnetometer | Rear_camera_delta_X (uT) | [NA,NA] | Closed
438 |  |  | Magnetometer | Rear_camera_delta_Y (uT) | [NA,NA] | Closed
439 |  |  | Magnetometer | Rear_camera_delta_Z (uT) | [NA,NA] | Closed
440 |  |  | Magnetometer | Rear_camera_delta_M (uT) | [0, 4.2] | Closed | [5 empty] | Rear_camera_delta_M = sqrt(Rear_camera_delta_X^2 + Rear_camera_delta_Y^2 + Rear_camera_delta_Z^2)
441 |  |  | Magnetometer | Neon1_amber_LED_on_X (uT) | [NA,NA] | Closed |  |  |  |  | camisp --find strobe --selectchip LM3566-0 --power on strobe --selectchip LM3566-0 --selectstrobe led2 --set LedEnable on camisp --i2cwrite 8 0x63 0x05 1 1 0xC6 strobe --selectchip LM3566-0 --selectstrobe led2 --mode Movie on sensor -s compass --init sensor --sel compass --sample 100 --stream --stats | Diags 29D42k with ISP FW 26.00.01 fixed the strobe power on error issue Base on MG/MF, only need to update the i2C write cmd as the camisp i2C bus changed from 0 to 4.
442 |  |  | Magnetometer | Neon1_amber_LED_on_Y (uT) | [NA,NA] | Closed
443 |  |  | Magnetometer | Neon1_amber_LED_on_Z (uT) | [NA,NA] | Closed
444 |  |  | Magnetometer | Neon1_amber_LED_on_std_X (uT-rms) | [0.001,0.5] | Closed
445 |  |  | Magnetometer | Neon1_amber_LED_on_std_Y (uT-rms) | [0.001,0.5] | Closed
446 |  |  | Magnetometer | Neon1_amber_LED_on_std_Z (uT-rms) | [0.001,0.5] | Closed
447 |  |  | Magnetometer | Neon1_amber_LED_off_X (uT) | [NA,NA] | Closed |  |  |  |  | strobe --selectchip LM3566-0 --power off sensor --sel compass --sample 100 --stream --stats
448 |  |  | Magnetometer | Neon1_amber_LED_off_Y (uT) | [NA,NA] | Closed
449 |  |  | Magnetometer | Neon1_amber_LED_off_Z (uT) | [NA,NA] | Closed
450 |  |  | Magnetometer | Neon1_amber_LED_off_std_X (uT-rms) | [0.001,0.5] | Closed
451 |  |  | Magnetometer | Neon1_amber_LED_off_std_Y (uT-rms) | [0.001,0.5] | Closed
452 |  |  | Magnetometer | Neon1_amber_LED_off_std_Z (uT-rms) | [0.001,0.5] | Closed
453 |  |  | Magnetometer | Neon1_amber_LED_delta_X (uT) | [NA,NA] | Closed
454 |  |  | Magnetometer | Neon1_amber_LED_delta_Y (uT) | [NA,NA] | Closed
455 |  |  | Magnetometer | Neon1_amber_LED_delta_Z (uT) | [NA,NA] | Closed
456 |  |  | Magnetometer | Neon1_amber_LED_delta_M (uT) | [0, 4.2] | Closed | [5 empty] | Neon1_amber_LED_delta_M = sqrt(Neon1_amber_LED_delta_X^2 + Neon1_amber_LED_delta_Y^2 + Neon1_amber_LED_delta_Z^2)
457 |  |  | Magnetometer | Neon1_cool_white_LED_on_X (uT) | [NA,NA] | Closed |  |  |  |  | camisp --find strobe --selectchip LM3566-0 --power on strobe --selectchip LM3566-0 --selectstrobe led1 --set LedEnable on camisp --i2cwrite 8 0x63 0x05 1 1 0xC6 strobe --selectchip LM3566-0 --selectstrobe led1 --mode Movie on sensor --sel compass --sample 100 --stream --stats
458 |  |  | Magnetometer | Neon1_cool_white_LED_on_Y (uT) | [NA,NA] | Closed
459 |  |  | Magnetometer | Neon1_cool_white_LED_on_Z (uT) | [NA,NA] | Closed
460 |  |  | Magnetometer | Neon1_cool_white_LED_on_std_X (uT-rms) | [0.001,0.5] | Closed
461 |  |  | Magnetometer | Neon1_cool_white_LED_on_std_Z (uT-rms) | [0.001,0.5] | Closed
462 |  |  | Magnetometer | Neon1_cool_white_LED_on_std_Z (uT-rms) | [0.001,0.5] | Closed
463 |  |  | Magnetometer | Neon1_cool_white_LED_off_X (uT) | [NA,NA] | Closed |  |  |  |  | strobe --selectchip LM3566-0 --power off sensor --sel compass --sample 100 --stream --stats
464 |  |  | Magnetometer | Neon1_cool_white_LED_off_Y (uT) | [NA,NA] | Closed
465 |  |  | Magnetometer | Neon1_cool_white_LED_off_Z (uT) | [NA,NA] | Closed
466 |  |  | Magnetometer | Neon1_cool_white_LED_off_std_X (uT-rms) | [0.001,0.5] | Closed
467 |  |  | Magnetometer | Neon1_cool_white_LED_off_std_Y (uT-rms) | [0.001,0.5] | Closed
468 |  |  | Magnetometer | Neon1_cool_white_LED_off_std_Z (uT-rms) | [0.001,0.5] | Closed
469 |  |  | Magnetometer | Neon1_cool_white_LED_delta_X (uT) | [NA,NA] | Closed
470 |  |  | Magnetometer | Neon1_cool_white_LED_delta_Y (uT) | [NA,NA] | Closed
471 |  |  | Magnetometer | Neon1_cool_white_LED_delta_Z (uT) | [NA,NA] | Closed
472 |  |  | Magnetometer | Neon1_cool_white_LED_delta_M (uT) | [0, 4.2] | Closed | [5 empty] | Neon1_cool_white_LED_delta_M = sqrt(Neon1_cool_white_LED_delta_X^2 + Neon1_cool_white_LED_delta_Y^2 + Neon1_cool_white_LED_delta_Z^2)
473 |  |  | Magnetometer | Neon2_amber_LED_on_X (uT) | [NA,NA] | Closed |  |  |  |  | camisp --find strobe --selectchip LM3566-1 --power on strobe --selectchip LM3566-1 --selectstrobe led2 --set LedEnable on camisp --i2cwrite 8 0x63 0x05 1 1 0xC6 strobe --selectchip LM3566-1 --selectstrobe led2 --mode Movie on sensor --sel compass --sample 100 --stream --stats
474 |  |  | Magnetometer | Neon2_amber_LED_on_Y (uT) | [NA,NA] | Closed
475 |  |  | Magnetometer | Neon2_amber_LED_on_Z (uT) | [NA,NA] | Closed
476 |  |  | Magnetometer | Neon2_amber_LED_on_std_X (uT-rms) | [0.001,0.5] | Closed
477 |  |  | Magnetometer | Neon2_amber_LED_on_std_Y (uT-rms) | [0.001,0.5] | Closed
478 |  |  | Magnetometer | Neon2_amber_LED_on_std_Z (uT-rms) | [0.001,0.5] | Closed
479 |  |  | Magnetometer | Neon2_amber_LED_off_X (uT) | [NA,NA] | Closed |  |  |  |  | strobe --selectchip LM3566-1 --power off sensor --sel compass --sample 100 --stream --stats
480 |  |  | Magnetometer | Neon2_amber_LED_off_Y (uT) | [NA,NA] | Closed
481 |  |  | Magnetometer | Neon2_amber_LED_off_Z (uT) | [NA,NA] | Closed
482 |  |  | Magnetometer | Neon2_amber_LED_off_std_X (uT-rms) | [0.001,0.5] | Closed
483 |  |  | Magnetometer | Neon2_amber_LED_off_std_Y (uT-rms) | [0.001,0.5] | Closed
484 |  |  | Magnetometer | Neon2_amber_LED_off_std_Z (uT-rms) | [0.001,0.5] | Closed
485 |  |  | Magnetometer | Neon2_amber_LED_delta_X (uT) | [NA,NA] | Closed
486 |  |  | Magnetometer | Neon2_amber_LED_delta_Y (uT) | [NA,NA] | Closed
487 |  |  | Magnetometer | Neon2_amber_LED_delta_Z (uT) | [NA,NA] | Closed
488 |  |  | Magnetometer | Neon2_amber_LED_delta_M (uT) | [0, 4.2] | Closed | [5 empty] | Neon2_amber_LED_delta_M = sqrt(Neon2_amber_LED_delta_X^2 + Neon2_amber_LED_delta_Y^2 + Neon2_amber_LED_delta_Z^2)
489 |  |  | Magnetometer | Neon2_cool_white_LED_on_X (uT) | [NA,NA] | Closed |  |  |  |  | camisp --find strobe --selectchip LM3566-1 --power on strobe --selectchip LM3566-1 --selectstrobe led1 --set LedEnable on camisp --i2cwrite 8 0x63 0x05 1 1 0xC6 strobe --selectchip LM3566-1 --selectstrobe led1 --mode Movie on sensor --sel compass --sample 100 --stream --stats
490 |  |  | Magnetometer | Neon2_cool_white_LED_on_Y (uT) | [NA,NA] | Closed
491 |  |  | Magnetometer | Neon2_cool_white_LED_on_Z (uT) | [NA,NA] | Closed
492 |  |  | Magnetometer | Neon2_cool_white_LED_on_std_X (uT-rms) | [0.001,0.5] | Closed
493 |  |  | Magnetometer | Neon2_cool_white_LED_on_std_Y (uT-rms) | [0.001,0.5] | Closed
494 |  |  | Magnetometer | Neon2_cool_white_LED_on_std_Z (uT-rms) | [0.001,0.5] | Closed
495 |  |  | Magnetometer | Neon2_cool_white_LED_off_X (uT) | [NA,NA] | Closed |  |  |  |  | strobe --selectchip LM3566-1 --power off sensor --sel compass --sample 100 --stream --stats
496 |  |  | Magnetometer | Neon2_cool_white_LED_off_Y (uT) | [NA,NA] | Closed
497 |  |  | Magnetometer | Neon2_cool_white_LED_off_Z (uT) | [NA,NA] | Closed
498 |  |  | Magnetometer | Neon2_cool_white_LED_off_std_X (uT-rms) | [0.001,0.5] | Closed
499 |  |  | Magnetometer | Neon2_cool_white_LED_off_std_Y (uT-rms) | [0.001,0.5] | Closed
500 |  |  | Magnetometer | Neon2_cool_white_LED_off_std_Z (uT-rms) | [0.001,0.5] | Closed
501 |  |  | Magnetometer | Neon2_cool_white_LED_delta_X (uT) | [NA,NA] | Closed
502 |  |  | Magnetometer | Neon2_cool_white_LED_delta_Y (uT) | [NA,NA] | Closed
503 |  |  | Magnetometer | Neon2_cool_white_LED_delta_Z (uT) | [NA,NA] | Closed
504 |  |  | Magnetometer | Neon2_cool_white_LED_delta_M (uT) | [0, 4.2] | Closed | [5 empty] | Neon2_cool_white_LED_delta_M = sqrt(Neon2_cool_white_LED_delta_X^2 + Neon2_cool_white_LED_delta_Y^2 + Neon2_cool_white_LED_delta_Z^2)
505 |  |  | Magnetometer | VA_Mag_LNM_Woofers_215Hz_On_X (uT) | [NA,NA] | Closed |  |  |  |  | bl --nits 0 display --off charge --setma 0 --setmv 0 audio -r processaudio --freebufs all sensor -s compass --init sensorreg --sel compass --read 0x17 1 processaudio --pick tone-gen --options "--type sine --freq 215 --scale 40.7" --out_channels 1 --out_len 5000 -d 16 processaudio --pick audio-mapper -i process0 --options "--in [0] --out [0,2,4,6,8,10,12,14]" --out_channels 16 playaudio -b socmca -p ap-mca0 --usebuf process1 --async sensor --sel compass --set mode lnm rate 100 --sample 103 --stats sensorreg -s compass -r 0x17 1 | Ignore the first 3 samples from compass output, and use the rest 100 samples to calculate average and std value for all *LNM* parameters
506 |  |  | Magnetometer | VA_Mag_LNM_Woofers_215Hz_On_Y (uT) | [NA,NA] | Closed
507 |  |  | Magnetometer | VA_Mag_LNM_Woofers_215Hz_On_Z (uT) | [NA,NA] | Closed
508 |  |  | Magnetometer | VA_Mag_LNM_Woofers_215Hz_On_STD_X (uT-rms) | [0.001,0.5] | Closed
509 |  |  | Magnetometer | VA_Mag_LNM_Woofers_215Hz_On_STD_Y (uT-rms) | [0.001,0.5] | Closed
510 |  |  | Magnetometer | VA_Mag_LNM_Woofers_215Hz_On_STD_Z (uT-rms) | [0.001,0.5] | Closed
511 |  |  | Magnetometer | VA_Mag_LNM_Woofers_215Hz_Off_X (uT) | [NA,NA] | Closed |  |  |  |  | stopaudio -b socmca -p ap-mca0 audio --turnoff spk_cn_l_w audio --turnoff spk_cn_r_w audio --turnoff spk_fh_l_w audio --turnoff spk_fh_r_w audio --turnoff spk_cn_l_t audio --turnoff spk_cn_r_t audio --turnoff spk_fh_l_t audio --turnoff spk_fh_r_t audio -f socmca sensor --sel compass --set mode lnm rate 100 --sample 103 --stats sensorreg -s compass -r 0x17 1 | Ignore the first 3 samples from compass output, and use the rest 100 samples to calculate average and std value for all *LNM* parameters
512 |  |  | Magnetometer | VA_Mag_LNM_Woofers_215Hz_Off_Y (uT) | [NA,NA] | Closed
513 |  |  | Magnetometer | VA_Mag_LNM_Woofers_215Hz_Off_Z (uT) | [NA,NA] | Closed
514 |  |  | Magnetometer | VA_Mag_LNM_Woofers_215Hz_Off_STD_X (uT-rms) | [0.001,0.5] | Closed
515 |  |  | Magnetometer | VA_Mag_LNM_Woofers_215Hz_Off_STD_Y (uT-rms) | [0.001,0.5] | Closed
516 |  |  | Magnetometer | VA_Mag_LNM_Woofers_215Hz_Off_STD_Z (uT-rms) | [0.001,0.5] | Closed
517 |  |  | Magnetometer | VA_Mag_LNM_Woofers_215Hz_Delta_X (uT) | [NA,NA] | Closed
518 |  |  | Magnetometer | VA_Mag_LNM_Woofers_215Hz_Delta_Y (uT) | [NA,NA] | Closed
519 |  |  | Magnetometer | VA_Mag_LNM_Woofers_215Hz_Delta_Z (uT) | [NA,NA] | Closed
520 |  |  | Magnetometer | VA_Mag_LNM_Woofers_215Hz_Delta_M (uT) | [0,4.2]
[5 empty] | [NA,NA] | Closed | [5 empty] | VA_Mag_LNM_Woofers_215Hz_Delta_M = sqrt(VA_Mag_LNM_Woofers_215Hz_Delta_X^2 + VA_Mag_LNM_Woofers_215Hz_Delta_Y^2 + VA_Mag_LNM_Woofers_215Hz_Delta_Z^2)
521 |  |  | Magnetometer | VA_Mag_LNM_Tweeters_3015Hz_On_X (uT) | [NA,NA] | Closed |  |  |  |  | audio -r processaudio --freebufs all processaudio --pick tone-gen --options "--type sine --freq 3015 --scale 22.6" --out_channels 1 --out_len 5000 -d 16 processaudio --pick audio-mapper -i process0 --options "--in [0] --out [0,2,4,6,8,10,12,14]" --out_channels 16 playaudio -b socmca -p ap-mca0 --usebuf process1 --async sensor --sel compass --set mode lnm rate 100 --sample 103 --stats sensorreg -s compass -r 0x17 1 | Ignore the first 3 samples from compass output, and use the rest 100 samples to calculate average and std value for all *LNM* parameters
522 |  |  | Magnetometer | VA_Mag_LNM_Tweeters_3015Hz_On_Y (uT) | [NA,NA] | Closed
523 |  |  | Magnetometer | VA_Mag_LNM_Tweeters_3015Hz_On_Z (uT) | [NA,NA] | Closed
524 |  |  | Magnetometer | VA_Mag_LNM_Tweeters_3015Hz_On_STD_X (uT-rms) | [0.001,0.5] | Closed
525 |  |  | Magnetometer | VA_Mag_LNM_Tweeters_3015Hz_On_STD_Y (uT-rms) | [0.001,0.5] | Closed
526 |  |  | Magnetometer | VA_Mag_LNM_Tweeters_3015Hz_On_STD_Z (uT-rms) | [0.001,0.5] | Closed
527 |  |  | Magnetometer | VA_Mag_LNM_Tweeters_3015Hz_Off_X (uT) | [NA,NA] | Closed |  |  |  |  | stopaudio -b socmca -p ap-mca0 audio --turnoff spk_cn_l_w audio --turnoff spk_cn_r_w audio --turnoff spk_fh_l_w audio --turnoff spk_fh_r_w audio --turnoff spk_cn_l_t audio --turnoff spk_cn_r_t audio --turnoff spk_fh_l_t audio --turnoff spk_fh_r_t audio -f socmca sensor --sel compass --set mode lnm rate 100 --sample 103 --stats sensorreg -s compass -r 0x17 1 | Ignore the first 3 samples from compass output, and use the rest 100 samples to calculate average and std value for all *LNM* parameters
528 |  |  | Magnetometer | VA_Mag_LNM_Tweeters_3015Hz_Off_Y (uT) | [NA,NA] | Closed
529 |  |  | Magnetometer | VA_Mag_LNM_Tweeters_3015Hz_Off_Z (uT) | [NA,NA] | Closed
530 |  |  | Magnetometer | VA_Mag_LNM_Tweeters_3015Hz_Off_STD_X (uT-rms) | [0.001,0.5] | Closed
531 |  |  | Magnetometer | VA_Mag_LNM_Tweeters_3015Hz_Off_STD_Y (uT-rms) | [0.001,0.5] | Closed
532 |  |  | Magnetometer | VA_Mag_LNM_Tweeters_3015Hz_Off_STD_Z (uT-rms) | [0.001,0.5] | Closed
533 |  |  | Magnetometer | VA_Mag_LNM_Tweeters_3015Hz_Delta_X (uT) | [NA,NA] | Closed
534 |  |  | Magnetometer | VA_Mag_LNM_Tweeters_3015Hz_Delta_Y (uT) | [NA,NA] | Closed
535 |  |  | Magnetometer | VA_Mag_LNM_Tweeters_3015Hz_Delta_Z (uT) | [NA,NA] | Closed
536 |  |  | Magnetometer | VA_Mag_LNM_Tweeters_3015Hz_Delta_M (uT) | [0, 4.2] | Closed | [5 empty] | VA_Mag_LNM_Tweeters_3015Hz_Delta_M = sqrt(VA_Mag_LNM_Tweeters_3015Hz_Delta_X^2 + VA_Mag_LNM_Tweeters_3015Hz_Delta_Y^2 + VA_Mag_LNM_Tweeters_3015Hz_Delta_Z^2)
537 |  |  | Battery | Prensent_Voltage | [4000,NA] | Closed |  |  |  |  | pmuadc --sel potomac --read vbat
538 |  |  | Battery | NTC | [15,45] | Closed |  |  |  |  | pmuadc --sel potomac --read tbat
539 |  | QN | Battery | Chem_ID | [0x2282][0x2760] | Closed |  |  |  |  | device -k GasGauge --get chem-id
|  | QF | Battery | Chem_ID | [0x2435] | Closed
540 |  | QN | Battery | Qmax (mAh) | [11336,11450] | Closed |  |  |  |  | device -k GasGauge --get chem-capacity
|  | QF | Battery | Qmax (mAh) | [7596,9433] | Closed
541 |  | QN | Battery | Static_Chem_ID_CheckSum | [0x72EA] [0x70AD] | [5 empty] | device -k GasGauge -e test_checksum
|  | QF | Battery | Static_Chem_ID_CheckSum | [0x7D50] | Closed
542 |  | QN | Battery | Static_DF_CheckSum | [0x7D8B] [0x7B0F] | [5 empty] | device -k GasGauge -e test_checksum
|  | QF | Battery | Static_DF_CheckSum | [0x0965] | Closed
543 |  | QN | Battery | FCC (mAh) | [8435,12650] | Closed |  |  |  |  | device -k GasGauge --get full-capacity
|  | QF | Battery | FCC (mAh) | [6055,9443] | Closed
544 |  | QN | Battery | NCC (mAh) | [10545,11600] | Closed |  |  |  |  | device -k GasGauge --get nominal-capacity
|  | QF | Battery | NCC (mAh) | [7596,9433] | Closed
545 |  |  | Battery | Cycle_Count | [0,5] | Closed |  |  |  |  | device -k GasGauge --get cycle-count
546 |  |  | Battery | GG_Hardware_Version | [0xA8] | Closed |  |  |  |  | device -k GasGauge --get hw-version
547 |  |  | Battery | GG_Firmware_Version | [0x610] | Closed |  |  |  |  | device -k GasGauge --get fw-version
548 |  |  | Battery | QEN_And_Impedance_Tracking_Bit | [NA,NA] | Closed |  |  |  |  | device -k GasGauge -g chem-cap-updates-en
549 |  |  | Battery | Sleep_Enable_Bit | [NA,NA] | Closed |  |  |  |  | device -k GasGauge -e read_sleep
550 |  |  | Battery | Sleep_Enable_Bit_Seal_Status | [NA,NA] | Closed |  |  |  |  | device -k GasGauge --get sealed
551 |  |  | PMU | Temperature1@Athena | [10,50] | Closed |  |  |  |  | temperature --all
552 |  |  | PMU | Temperature2@Athena | [10,50] | Closed
553 |  |  | PMU | Temperature3@Athena | [10,50] | Closed
554 |  |  | PMU | Temperature4@Athena | [10,50] | Closed
555 |  |  | PMU | Temperature5@Athena | [10,50] | Closed
556 |  |  | PMU | Temperature6@Athena | [10,50] | Closed
557 |  |  | PMU | Temperature7@Athena | [10,50] | Closed
558 |  |  | PMU | Temperature8@Athena | [10,50] | Closed
559 |  |  | PMU | Temperature_TCAL@Athena | [45,60] | Closed
560 |  |  | PMU | Temperature_TDEV1@Apollo | [10,50] | Closed
561 |  |  | PMU | Temperature_TDEV2@Apollo | [10,50] | Closed
562 |  |  | PMU | Temperature_TCAL@Apollo | [45,60] | Closed
563 |  |  | Battery | Level_After_Test (%) | [0,101] | Closed |  |  |  |  | device -k GasGauge -g charge-percentage
564 |  |  | Battery | Voltage_After_Test (mV) | [3700,NA] | Closed |  |  |  |  | pmuadc --sel potomac --read vbat
565 |  |  | Process | DRCB | [NA,NA] | Closed |  |  |  |  | cbwrite 0x82 pass 1 cbread 0x82