## Change List
Change List
P0
Version1.0 | 2019-12-04 | By Daniel
QT0a/CT1/CT2/FOS:
Separate the item name to "Test" and "Sub Test"
Version1.3 | 2020-01-06 | By Daniel
QT0a/CT1:
Correct the gpio of orion test:
socgpio --pin 94 --output 1 => socgpio --pin 139 --output 1
socgpio --port 1 --pin 32 --output 0 => socgpio --port 4 --pin 5 --output 0
socgpio --port 1 --pin 32 --output 1 => socgpio --port 4 --pin 5 --output 1
QT0a:
Change the i2c bus from 7 to 9 for "Read_Scorpius_SN"
CT1:
Change the i2c bus from 8 to 7 for "Discharge_Path_DCR"
Version1.3 | 2020-01-06 | By Daniel
QT0a/CT1:
Correct the gpio of orion test:
socgpio --port 1 --pin 32 --output 0 => socgpio --pin 453 --output 0
socgpio --port 1 --pin 32 --output 1 => socgpio --pin 453 --output 1
QT0a:
Follow PV to update scorpius test coverage
Update the logic of "ACE_CRC_Test" to match "0xF5432CDA"
CT2:
Remove scorpius related test
Version1.4 | 2020-01-09 | By Daniel
QT0a:
Update the test command of scorpius test
CT2:
Update the logic of i2c sweep test
Version1.5 | 2020-01-09 | By Daniel
QT0a:
1. Remove Ipad-1 CB check
2. Update Scorpius test command formand
CT1:
Add charge command and turn off backlight in item "Diag_Version"
CT2:
1. Add charge command and turn off backlight in item "Diag_Version"
2. Update PMU temperature item name

## CG-QT
|  | CG-QT （Ver ） |  |  |  |  | Station SW Count
[6 empty] | Not POR | 169
[6 empty] | Pending update | 0
[6 empty] | CHN validation | 0
[6 empty] | New Item | 0
[6 empty] | Modified | 0
[6 empty] | Ready | 0
[6 empty] | Not ready | 0
Item NO. | MP POR | Test | Sub Test | PP Test Limits | PG Test Limits | Station SW | Syscfg Key Write, Read | Attribute Key | Fixture cmd | Potassium command | Diag cmd | Remrk
1 | v | SystemState | Spartan_FW_Version |  |  | Not POR |  |  |  | getFWversion
2 | v | SystemState | Spartan_Environment_Check |  |  | Not POR |  |  |  | getEnv
3 | v | DUTinfo | SN |  |  | Not POR
4 | v | SystemState | Spartan_FW_Version |  |  | Not POR |  |  |  | getFWversion
5 | v | SystemState | Spartan_Environment_Check |  |  | Not POR |  |  |  | getEnv
6 | v | Fixture | Fixture_On |  |  | Not POR |  |  | power off power on vbuson
7 | v | SystemState | Enter_Diags |  |  | Not POR
8 | v | DUTinfo | Diag_Version |  |  | Not POR |  | DIAG_VER |  |  | ver
9 | v | DUTinfo | Get_SFC_Info |  |  | Not POR
10 | v | DUTinfo | Add_Attribute_CG_SN |  |  | Not POR |  | CG_SN
11 | v | DUTinfo | Add_Attribute_LCM_FULL_SN |  |  | Not POR |  | LCM_FULL_SN
12 | v | DUTinfo | Add_Attribute_LCM_CFG |  |  | Not POR |  | LCM_CFG
13 | v | DUTinfo | Add_Attribute_LCM_SN |  |  | Not POR |  | LCM_SN
14 | v | DUTinfo | Add_Attribute_BLU_SN |  |  | Not POR |  | BLU_SN
15 | v | DUTinfo | Add_Attribute_CGS_CFG |  |  | Not POR |  | CGS_CFG
16 | v | DUTinfo | Add_Attribute_CGS_SN |  |  | Not POR |  | CGS_SN
17 | v | DUTinfo | Compare_LCM_70_Digits_SN_From_SFC_And_EEPROM |  |  | Not POR |  |  |  |  | display --on display -m serial_number
18 | v | Display | I2C_Sweep_Test |  |  | Not POR |  |  |  |  | display --on i2c -s 4
19 | v | Grape | GPIO_Test |  |  | Not POR |  |  |  |  | smokeyshell -r smokey Wildfire --run DisplayBehavior=NoDisplay ControlBitAccess=ReadOnly BrickRequired=None ResultsBehavior=NoFile LogBehavior=ConsoleOnly --test TouchGpio
20 | v | Grape | Short_Test |  |  | Not POR |  |  |  |  | smokeyshell -r smokey --run TouchShortsTest
21 | v | Grape | Short_Test | [NA,800] | [NA,800] | Not POR
22 | v | Grape | Short_Test | [NA,400] | [NA,400] | Not POR
23 | v | Grape | Power_On |  |  | Not POR |  |  |  |  | touch --off touch --on touch --load_firmware
24 | v | Grape | Firmware_Version |  |  | Not POR |  |  |  |  | touch -p firmware-version
25 | v | Grape | FW_Critical_Error_Check |  |  | Not POR |  |  |  |  | touch --test critical --run
26 | v | Grape | Offset_Test |  |  | Not POR |  |  |  |  | smokey Wildfire --run DisplayBehavior=NoDisplay ControlBitAccess=ReadOnly BrickRequired=None ResultsBehavior=NoFile LogBehavior=ConsoleOnly --test TouchOffset --testargs "TouchOffset, Verbose='OnFail',TestStation='cgqt'"
27 | v | Grape | Offset_Test | [NA,NA] | [NA,NA] | Not POR
28 | v | Grape | Offset_Test | [NA,NA] | [NA,NA] | Not POR
29 | v | Grape | Offset_Test | [-1000000,1000000] | [-1000000,1000000] | Not POR
30 | v | Grape | Offset_Test | [-1000000,1000000] | [-1000000,1000000] | Not POR
31 | v | Grape | Offset_Test | [-1.22,1.22] | [-1.25,1.25] | Not POR
32 | v | Grape | Offset_Test | [-1.22,1.22] | [-1.25,1.25] | Not POR
33 | v | Grape | Offset_Test | [-22.11,-5.84] | [-25,-7.7] | Not POR
34 | v | Grape | Offset_Test | [-22.11,-5.84] | [-25,-7.7] | Not POR
35 | v | Grape | Offset_Test | [-2.42,2.42] | [-2.45,2.45] | Not POR
36 | v | Grape | Offset_Test | [-2.42,2.42] | [-2.45,2.45] | Not POR
37 | v | Grape | Offset_Test | [-1.02,1.02] | [-1.025,1.025] | Not POR
38 | v | Grape | Offset_Test | [-1.02,1.02] | [-1.025,1.025] | Not POR
39 | v | Grape | Offset_Test | [-1.02,1.02] | [-1.025,1.025] | Not POR
40 | v | Grape | Offset_Test | [-1.02,1.02] | [-1.025,1.025] | Not POR
41 | v | Grape | Offset_Test | [-1000000,1000000] | [-1000000,1000000] | Not POR
42 | v | Grape | Offset_Test | [-1000000,1000000] | [-1000000,1000000] | Not POR
43 | v | Grape | Offset_Test | [-6667,-5304] | [-7840,-5405] | Not POR
44 | v | Grape | Offset_Test | [-6667,-5304] | [-7840,-5405] | Not POR
45 | v | Grape | Offset_Test | [-0.47,0.43] | [-0.51,0.47] | Not POR
46 | v | Grape | Offset_Test | [-0.47,0.43] | [-0.51,0.47] | Not POR
47 | v | Grape | Offset_Test | [0.57,1.55] | [0.46,1.51] | Not POR
48 | v | Grape | Offset_Test | [0.57,1.55] | [0.46,1.51] | Not POR
49 | v | Grape | Offset_Test | [-0.48,0.45] | [-0.5,0.48] | Not POR
50 | v | Grape | Offset_Test | [-0.48,0.45] | [-0.5,0.48] | Not POR
51 | v | Grape | Offset_Test | [-0.49,0.44] | [-0.46,0.52] | Not POR
52 | v | Grape | Offset_Test | [-0.49,0.44] | [-0.46,0.52] | Not POR
53 | v | Grape | Offset_Test | [0.58,1.58] | [0.47,1.52] | Not POR
54 | v | Grape | Offset_Test | [0.58,1.58] | [0.47,1.52] | Not POR
55 | v | Grape | Offset_Test | [-0.47,0.46] | [-0.45,0.51] | Not POR
56 | v | Grape | Offset_Test | [-0.47,0.46] | [-0.45,0.51] | Not POR
57 | v | Grape | Offset_Test | [-0.53,0.4] | [-0.49,0.49] | Not POR
58 | v | Grape | Offset_Test | [-0.53,0.4] | [-0.49,0.49] | Not POR
59 | v | Grape | Offset_Test | [-0.47,0.47] | [-0.46,0.47] | Not POR
60 | v | Grape | Offset_Test | [-0.47,0.47] | [-0.46,0.47] | Not POR
61 | v | Grape | Offset_Test | [-0.42,0.37] | [-0.47,0.42] | Not POR
62 | v | Grape | Offset_Test | [-0.42,0.37] | [-0.47,0.42] | Not POR
63 | v | Grape | Offset_Test | [-0.45,1.14] | [-0.66,0.98] | Not POR
64 | v | Grape | Offset_Test | [-0.45,1.14] | [-0.66,0.98] | Not POR
65 | v | Grape | Offset_Test | [-0.84,0.89] | [-0.76,1.03] | Not POR
66 | v | Grape | Offset_Test | [-0.84,0.89] | [-0.76,1.03] | Not POR
67 | v | Grape | Offset_Test | [-0.78,0.82] | [-0.51,1.15] | Not POR
68 | v | Grape | Offset_Test | [-0.78,0.82] | [-0.51,1.15] | Not POR
69 | v | Grape | Offset_Test | [-0.83,0.69] | [-1.1,0.69] | Not POR
70 | v | Grape | Offset_Test | [-0.83,0.69] | [-1.1,0.69] | Not POR
71 | v | Grape | Offset_Test | [-0.86,0.64] | [-0.49,1.14] | Not POR
72 | v | Grape | Offset_Test | [-0.86,0.64] | [-0.49,1.14] | Not POR
73 | v | Grape | Offset_Test | [-0.78,0.9] | [-0.45,1.2] | Not POR
74 | v | Grape | Offset_Test | [-0.78,0.9] | [-0.45,1.2] | Not POR
75 | v | Grape | Offset_Test | [-0.6,0.98] | [-0.62,0.91] | Not POR
76 | v | Grape | Offset_Test | [-0.6,0.98] | [-0.62,0.91] | Not POR
77 | v | Grape | Offset_Test | [-0.67,0.84] | [-0.31,1.23] | Not POR
78 | v | Grape | Offset_Test | [-0.67,0.84] | [-0.31,1.23] | Not POR
79 | v | Grape | Offset_Test | [-0.66,0.93] | [-1,0.53] | Not POR
80 | v | Grape | Offset_Test | [-0.66,0.93] | [-1,0.53] | Not POR
81 | v | Grape | Offset_Test | [-0.68,0.82] | [-0.96,0.57] | Not POR
82 | v | Grape | Offset_Test | [-0.68,0.82] | [-0.96,0.57] | Not POR
83 | v | Grape | Offset_Test | [-0.8,0.7] | [-0.85,0.78] | Not POR
84 | v | Grape | Offset_Test | [-0.8,0.7] | [-0.85,0.78] | Not POR
85 | v | Pearl | Rosaline_Calibration_Current | [250,525] | [250,525] | Not POR |  |  |  |  | sensor --sel prox --init sensor --sel prox --get nvm
86 | v | Pearl | Rosaline_Yogi_Device_ID | [0E 74] | [0E 74] | Not POR |  |  |  |  | i2c -d 6 0x33 0x00 0x02
87 | v | Pearl | Yogi_Fault_Status | [00] | [00] | Not POR |  |  |  |  | i2c -d 6 0x33 0x24 1
88 | v | Pearl | Yogi_Temperature | [10,40] | [10,40] | Not POR |  |  |  |  | i2c -v 6 0x33 0x32 0x80 i2c -d 6 0x33 0x32 1 i2c -d 6 0x33 0x0F 1
89 | v | Pearl | Yogi_SEL_ICWMAX | [0,0] | [0,0] | Not POR |  |  |  |  | i2c -d 6 0x33 0x1D 0x01
90 | v | Pearl | Yogi_SEL_IPULSEMAX |  |  | Not POR |  |  |  |  | i2c -d 6 0x33 0x1E 0x01
91 | v | Pearl | Yogi_SEL_ISEVERE |  |  | Not POR |  |  |  |  | i2c -d 6 0x33 0x1F 0x01
92 | v | Pearl | Yogi_FAULT_B_LIM | [59,59] | [59,59] | Not POR |  |  |  |  | i2c -d 6 0x33 0x14 0x01
93 | v | Pearl | Yogi_FAULT_C_LIM | [4798,4798] | [4798,4798] | Not POR |  |  |  |  | i2c -d 6 0x33 0x14 0x01 i2c -d 6 0x33 0x15 0x01 i2c -d 6 0x33 0x16 0x01
94 | v | Pearl | Yogi_FAULT_D_LIM | [7813,7813] | [7813,7813] | Not POR |  |  |  |  | i2c -d 6 0x33 0x16 0x01 i2c -d 6 0x33 0x17 0x01 i2c -d 6 0x33 0x18 0x01
95 | v | Pearl | Yogi_FAULT_E_UP_COUNT | [16,16] | [16,16] | Not POR |  |  |  |  | i2c -d 6 0x33 0x18 0x01 i2c -d 6 0x33 0x19 0x01
96 | v | Pearl | Yogi_FAULT_E_DN_COUNT | [6,6] | [6,6] | Not POR |  |  |  |  | i2c -d 6 0x33 0x19 0x01
97 | v | Pearl | Yogi_FAULT_E_LIM | [1900,1900] | [1900,1900] | Not POR |  |  |  |  | i2c -d 6 0x33 0x19 0x01 i2c -d 6 0x33 0x1A 0x01 i2c -d 6 0x33 0x1B 0x01
98 | v | Pearl | Yogi_POR_DELAY | [7,7] | [7,7] | Not POR |  |  |  |  | i2c -d 6 0x33 0x1B 0x01 i2c -d 6 0x33 0x1C 0x01
99 | v | Pearl | Yogi_SEL_STATUS_IOL | [1,1] | [1,1] | Not POR |  |  |  |  | i2c -d 6 0x33 0x20 0x01 i2c -d 6 0x33 0x21 0x01
100 | v | Pearl | Yogi_SEL_SDA_IOL | [1,1] | [1,1] | Not POR |  |  |  |  | i2c -d 6 0x33 0x20 0x01
101 | v | Pearl | Yogi_DB_IPULSEMAX | [7,7] | [7,7] | Not POR |  |  |  |  | i2c -d 6 0x33 0x13 0x01
102 | v | Pearl | Yogi_DB_ICWMAX1 | [7,7] | [7,7] | Not POR |  |  |  |  | i2c -d 6 0x33 0x13 0x01
103 | v | Pearl | Yogi_DB_ICWMAX2 | [7,7] | [7,7] | Not POR |  |  |  |  | i2c -d 6 0x33 0x20 0x01
104 | v | Pearl | Yogi_DB_PSM | [7,7] | [7,7] | Not POR |  |  |  |  | i2c -d 6 0x33 0x13 0x01 i2c -d 6 0x33 0x14 0x01
105 | v | Pearl | Yogi_SEL_VTHR_PSM_OVLO | [4,4] | [4,4] | Not POR |  |  |  |  | i2c -d 6 0x33 0x1C 0x01
106 | v | Pearl | Yogi_SEL_VTHR_PSM_UVLO | [2,2] | [2,2] | Not POR |  |  |  |  | i2c -d 6 0x33 0x1C 0x01
107 | v | Pearl | Rosaline_Post-DA_Test_Bit0_1 | [2,3] | [2,3] | Not POR |  |  |  |  | sensor --sel prox --get nvm
108 | v | Pearl | Rosaline_Pre-DA_Audit_Test | [NA,NA] | [NA,NA] | Not POR |  |  |  |  | sensor --sel prox --get nvm
109 | v | Pearl | Rosaline_Pre-DA_Test | [6,7] | [6,7] | Not POR |  |  |  |  | sensor --sel prox --get nvm
110 | v | Pearl | Rosaline_Yogi_Prog_Flag | [1,1] | [1,1] | Not POR |  |  |  |  | sensor --sel prox --get nvm
111 | v | Pearl | Rosaline_Burn_In | [NA,NA] | [NA,NA] | Not POR |  |  |  |  | sensor --sel prox --get nvm
112 | v | Pearl | Rosaline_Gimbal_Test | [0,0] | [0,0] | Not POR |  |  |  |  | sensor --sel prox --get nvm
113 | v | Pearl | Rosaline_Post-DA_Test_Bit2 | [1,1] | [1,1] | Not POR |  |  |  |  | sensor --sel prox --get nvm
114 | v | Pearl | Rosaline_Pulse_Width | [9,9] | [9,9] | Not POR |  |  |  |  | sensor --sel prox --get nvm
115 | v | Pearl | Rosaline_Toggle_Interrupt_Test |  |  | Not POR |  |  |  |  | sensor --sel prox --sample 1s --stats sensor --sel prox --turnoff
116 | v | Hall | HALL@TCON_L_FH-Miss Test_IRQ |  |  | Not POR |  |  | Hall OFF |  | hallsensor --irqindex 1 --meas 6 --delay 500
117 | v | Hall | HALL@TCON_L_FH-Detect Test_IRQ |  |  | Not POR |  |  | Hall On Hall OFF |  | hallsensor --irqindex 1 --meas 6 --delay 500
118 | v | Magnet | TM1 | [NA,-10] | [10,NA] | Not POR |  |  | Magnet1
119 | v | Magnet | TM2 | [10,NA] | [NA,-10] | Not POR |  |  | Magnet2
120 | v | Magnet | TM3 | [10,NA] | [10,NA] | Not POR |  |  | Magnet3
121 | v | Magnet | TM4 | [NA,-10] | [NA,-10] | Not POR |  |  | Magnet4
122 | v | Pearl | PROX_CG_DEV_ID | [208,208] | [208,208] | Not POR |  | PROX_QT_DEV_ID |  |  | sensor --sel prox --init sensor --sel prox --get device_id
123 | v | Pearl | PROX_CG_REV_ID | [18,18] | [18,18] | Not POR |  | PROX_QT_REV_ID |  |  | sensor --sel prox --get rev_id
124 | v | Pearl | PROX_SN |  |  | Not POR |  | PROX_SN |  |  | sensor --sel prox --get serial_num
125 | v | Pearl | PROX_CG_NO_TARGET_RAW_DIST_AVE | [-20,100] | [-20,100] | Not POR |  |  | prox2on |  | sensor --sel prox --get serial_num sensor --sel prox --set datatype norm sensor --sel prox --set fixed_odr 60 sensor --sel prox --sample 47 --stats
126 | v | Pearl | PROX_CG_NO_TARGET_RAW_DIST_STD | [0.01,4] | [0.01,4] | Not POR
127 | v | Pearl | PROX_CG_NO_TARGET_SIG_AVE | [12.35,300] | [12.35,300] | Not POR
128 | v | Pearl | PROX_CG_NO_TARGET_SIG_STD | [0.01,3] | [0.01,3] | Not POR
129 | v | Pearl | PROX_CG_NO_TARGET_AMB_AVE | [0.2,3.5] | [0.2,3.5] | Not POR
130 | v | Pearl | PROX_CG_NO_TARGET_AMB_STD | [0.01,0.5] | [0.01,0.5] | Not POR
131 | v | Pearl | PROX_CG_NO_TARGET_REF_SIG_AVE | [0,4500] | [0,4500] | Not POR
132 | v | Pearl | PROX_CG_NO_TARGET_REF_SIG_STD | [0.001,40] | [0.001,40] | Not POR
133 | v | Pearl | PROX_CG_NO_TARGET_XT1PT_RXT | [0.01,60] | [0.01,60] | Not POR |  |  | prox2off
134 | v | Pearl | PROX_CG_TARGET_RAW_DIST_AVE | [-100,4.43] | [-100,4.43] | Not POR |  |  | prox1on |  | sensor --sel prox --sample 47 --stats sensor --sel prox --turnoff
135 | v | Pearl | PROX_CG_TARGET_RAW_DIST_STD | [0.01,4] | [0.01,4] | Not POR
136 | v | Pearl | PROX_CG_TARGET_SIG_AVE | [500,1750] | [500,1750] | Not POR
137 | v | Pearl | PROX_CG_TARGET_SIG_STD | [0.01,15] | [0.01,15] | Not POR
138 | v | Pearl | PROX_CG_TARGET_AMB_AVE | [0.2,12] | [0.2,12] | Not POR
139 | v | Pearl | PROX_CG_TARGET_AMB_STD | [0.01,0.75] | [0.01,0.75] | Not POR
140 | v | Pearl | PROX_CG_TARGET_REF_SIG_AVE | [0,4500] | [0,4500] | Not POR
141 | v | Pearl | PROX_CG_TARGET_REF_SIG_STD | [0.001,42] | [0.001,42] | Not POR |  |  | prox1off
142 | v | OpticalSensor | ALS1_Device_ID@FH_RIGHT | [E8] | [E8] | Not POR |  |  |  |  | sensor --sel als1 --init i2c -d 6 0x39 0x92 0x01
143 | v | OpticalSensor | ALS1_Revision_ID@FH_RIGHT | [00] | [00] | Not POR |  |  |  |  | i2c -d 6 0x39 0x91 0x01
144 | v | OpticalSensor | ALS1_IC_Vendor@FH_RIGHT | [1] | [1] | Not POR |  |  |  |  | i2c -d 6 0x39 0xE2 0x01 | value change to binary system, then catch LSB
145 | v | OpticalSensor | ALS1_Chip_ID@FH_RIGHT |  |  | Not POR |  |  |  |  | i2c -d 6 0x39 0xE3 0x04
146 | v | OpticalSensor | ALS1@FH_RIGHT-Interrupt_Test |  |  | Not POR |  |  |  |  | i2c -v 6 0x39 0x80 0x00 socgpio --port 1 --pin 20 --get i2c -v 6 0x39 0x80 0x01 i2c -v 6 0x39 0x81 0xFF i2c -v 6 0x39 0x80 0x13 wait 100 socgpio --port 1 --pin 20 --get i2c -v 6 0x39 0x80 0x00
147 | v | OpticalSensor | ALS1@FH_RIGHT Bright_Ch_0 | [5,65534] | [5,65534] | Not POR |  |  | ledon led5on led10on |  | sensor --sel als1 --init sensor --sel als1 --set gain 8 sensor --sel als1 --set integration_cycles 148 sensor --sel als1 --sample 3 --stream
148 | v | OpticalSensor | ALS1@FH_RIGHT Bright_Ch_1 | [5,65534] | [5,65534] | Not POR
149 | v | OpticalSensor | ALS1@FH_RIGHT Bright_Ch_2 | [5,65534] | [5,65534] | Not POR
150 | v | OpticalSensor | ALS1@FH_RIGHT Bright_Ch_3 | [5,65534] | [5,65534] | Not POR
151 | v | OpticalSensor | ALS2_Device_ID@FH_LEFT | [E8] | [E8] | Not POR |  |  |  |  | sensor --sel als2 --init i2c -d 6 0x29 0x92 0x01
152 | v | OpticalSensor | ALS2_Revision_ID@FH_LEFT | [00] | [00] | Not POR |  |  |  |  | i2c -d 6 0x29 0x91 0x01
153 | v | OpticalSensor | ALS2_IC_Vendor@FH_LEFT | [1] | [1] | Not POR |  |  |  |  | i2c -d 6 0x29 0xE2 0x01 | value change to binary system, then catch LSB
154 | v | OpticalSensor | ALS2_Chip_ID@FH_LEFT |  |  | Not POR |  |  |  |  | i2c -d 6 0x29 0xE3 0x04
155 | v | OpticalSensor | ALS2@FH_LEFT-Interrupt_Test |  |  | Not POR |  |  |  |  | i2c -v 6 0x29 0x80 0x00 socgpio --port 1 --pin 21 --get i2c -v 6 0x29 0x80 0x01 i2c -v 6 0x29 0x81 0xFF i2c -v 6 0x29 0x80 0x13 wait 100 socgpio --port 1 --pin 21 --get i2c -v 6 0x29 0x80 0x00
156 | v | OpticalSensor | ALS2@FH_LEFT Bright_Ch_0 | [5,65534] | [5,65534] | Not POR |  |  |  |  | sensor --sel als2 --init sensor --sel als2 --set gain 8 sensor --sel als2 --set integration_cycles 148 sensor --sel als2 --sample 3 --stream sensor --sel als1,als2 --turnoff
157 | v | OpticalSensor | ALS2@FH_LEFT Bright_Ch_1 | [5,65534] | [5,65534] | Not POR
158 | v | OpticalSensor | ALS2@FH_LEFT Bright_Ch_2 | [5,65534] | [5,65534] | Not POR
159 | v | OpticalSensor | ALS2@FH_LEFT Bright_Ch_3 | [5,65534] | [5,65534] | Not POR |  |  | led5off led10off ledoff
160 | v | Backlight | Backlight_Test |  |  | Not POR |  |  |  |  | reg select D2483 reg read 0x1E3C 3 reg read 0x1EC3 1
161 | v | Display | Pattern_YM_Test |  |  | Not POR |  |  | motor view |  | display --on pattern --pick INT display --setmode 3 pattern --fatp 1
162 | v | Display | Pattern_G127_Test |  |  | Not POR |  |  |  |  | pattern --fatp 2
163 | v | Display | Pattern_G63_Test |  |  | Not POR |  |  |  |  | pattern --fatp 3
164 | v | Display | Pattern_White_Test |  |  | Not POR |  |  |  |  | pattern --fatp 4
165 | v | Display | Pattern_Blue_Test |  |  | Not POR |  |  |  |  | pattern --fatp 9
166 | v | Display | Pattern_CRampH_Test |  |  | Not POR |  |  |  |  | pattern --fatp 10
167 | v | Display | Pattern_Pseudo_dot_Test |  |  | Not POR |  |  |  |  | pattern --fatp 16
168 | v | Display | Pattern_D27_Test |  |  | Not POR |  |  |  |  | pattern --fatp 17
169 | v | Display | Pattern_D110_Test |  |  | Not POR |  |  |  |  | pattern --fatp 18
170 | v | Fixture | Reset |  |  | Not POR |  |  | vol off motor middle power off vbusoff reset |  | display --off res
171 | v | Process | DRCB |  |  | Not POR

## QT0a
|  | QT0a （Ver） |  |  |  | Station SW Count
[5 empty] | Not POR | 201
[5 empty] | CHN validation | 0
[5 empty] | New Item | 0
[5 empty] | Pending update | 0
[5 empty] | Modified | 0
[5 empty] | Ready | 109
[5 empty] | Not ready | 15
Item NO. | MP POR | Test | Sub Test | Test Limits | Station SW | Syscfg Key Write, Read | Attribute Key | Fixture cmd | Diag cmd | Remark
1 | v | SystemState | Spartan_FW_Version |  | Ready
2 | v | SystemState | Spartan_Environment_Check |  | Ready
3 | v | DUTinfo | SN |  | Ready
4 | v | Fixture | Fixture_On |  | Ready |  |  | cylinder_LOCKON cylinder_CABLEON
5 | v | Fixture | Xavier_FW_Version |  | Ready |  |  | version_info
6 | v | SystemState | Enter_Diags |  | Ready |  |  |  | diags
7 | v | DUTinfo | Diag_Version |  | Ready |  | DIAG_VER |  | ver | 'version' is not recognized
8 | v | DUTinfo | Write_Date_And_Time |  | Ready |  |  |  | rtc --set 20190613023348
9 | v | Process | Write_Incomplete_CB |  | Ready |  |  |  | syscfg init cbinit cbwrite 0x7A incomplete
10 | v | DUTinfo | Burn_SysSN |  | Ready | SrNm |  |  | sn syscfg add SrNm
11 | v | DUTinfo | Read_System_SN |  | Ready |  |  |  | sn
12 | v | DUTinfo | Get_SFC_Info |  | Ready |  |  |  |  | Get SFC information list(mlbsn,wo_no,mpn,region_code,housing_sn,battery_sn,hwconfig,unit_lbl,titus_sn,juliet_sn, ohio_sn,jasper_sn)
13 | v | DUTinfo | Board_ID |  | Ready |  |  |  | boardid | Cell: 0x1C or 1E; WIFI: 0x18 or 0x1A
14 | v | DUTinfo | Board_REV |  | Ready |  | BOARD_REV |  | boardrev | 0x01
15 | v | DUTinfo | Read_AP_CHIPID |  | Ready |  | AP_CHIP_ID |  | chipid
16 | v | Process | iPad1_CB |  | Not POR |  |  |  | cbread 0x03 quiet
17 | v | Process | DFU_CB |  | Ready |  |  |  | cbread 0x00 quiet
18 | v | Process | Default_WMAC_Address |  | Ready |  |  |  | syscfg print WMac syscfg add WMac 0xBABABABA 0x0000BABA 0x00000000 0x00000000
19 | v | Process | Default_BMAC_Address |  | Ready |  |  |  | syscfg print BMac syscfg add BMac 0xBABABABA 0x0000BABA 0x00000000 0x00000000
20 | v | Battery | Level_Before_Test | [30,101] | Not ready |  |  |  | device -k GasGauge -g charge-percentage | ERROR: Did not find matching key: 'GasGauge'
21 | v | Battery | Voltage_Before_Test | [3750,NA] | Ready |  |  |  | pmuadc --sel potomac --read vbat
22 | v | Battery | Cell_Disconnect_Check |  | Not ready |  |  |  | reg select Potomac reg read 0x501C | ERROR: Failed to Select Device!Not Found: Command operation Failed!!
23 | v | Battery | Max_Life_Time_Temperature | [0,60] | Ready |  |  |  | device -k GasGauge -p device -k GasGauge -e read_blk 59 0 | <rdar://problem/57298139> J522 P0 CPTO DryRun Diags Validation: device command return error about gasgauge
24 | v | Battery | Max_Pack_Voltage | [NA,NA] | Ready |  |  |  |  | ERROR: Did not find matching key: 'GasGauge'
25 | v | Battery | Min_Pack_Voltage | [NA,NA] | Ready |  |  |  |  | ERROR: Did not find matching key: 'GasGauge'
26 | v | Battery | Max_Chg_Current | [NA,NA] | Ready |  |  |  |  | ERROR: Did not find matching key: 'GasGauge'
27 | v | Battery | Max_Dsg_Current | [NA,NA] | Ready |  |  |  |  | ERROR: Did not find matching key: 'GasGauge'
28 | v | Battery | Max_Over_Chg_Cap | [NA,NA] | Ready |  |  |  |  | ERROR: Did not find matching key: 'GasGauge'
29 | v | DUTinfo | WO_SN |  | Ready |  | WOSN
30 | v | DUTinfo | Housing_SN |  | Ready |  | HOUSING_SN
31 | v | DUTinfo | Adding_Syscfg_PRSq |  | Ready | PRSq |  |  | syscfg add PRSq 0x01060001 0x00000000 0x00000000 0x00000000
32 | v | DUTinfo | Compare_Battery_SN_With_SFC |  | Not ready |  |  |  | device -k GasGauge --e read_pack_sn | ERROR: Did not find matching key: 'GasGauge'
33 | v | DUTinfo | Burn_Battery_SN |  | Not ready | Batt | BATTERY_SN |  | syscfg add Batt
34 | v | DUTinfo | Get_Battery_SN |  | Not ready | Batt |  |  | syscfg print Batt
35 | v | DUTinfo | Burn_HW_Configuration |  | Ready | OPTS | OPTS |  | syscfg print OPTS syscfg add OPTS
36 | v | DUTinfo | Read_HW_Configuration |  | Ready | OPTS |  |  | syscfg print OPTS
37 | v | DUTinfo | Burn_MPN |  | Ready | Mod# | MPN |  | syscfg add Mod#
38 | v | DUTinfo | Read_MPN |  | Ready | Mod# |  |  | syscfg print Mod#
39 | v | DUTinfo | Burn_Regn |  | Ready | Regn | REGN |  | syscfg add Regn
40 | v | DUTinfo | Read_Regn |  | Ready | Regn |  |  | syscfg print Regn
41 | v | DUTinfo | Burn_HS_Color |  | Ready | CLHS | CLHS |  | syscfg add CLHS
42 | v | DUTinfo | Read_HS_Color |  | Ready | CLHS |  |  | syscfg print CLHS
43 | v | DUTinfo | Burn_CG_Color |  | Ready | CLCG | CLCG |  | syscfg add CLCG
44 | v | DUTinfo | Read_CG_Color |  | Ready | CLCG |  |  | syscfg print CLCG
45 | v | DUTinfo | NandSize_Check_Between-Syscfg_And_Unit |  | Ready | OPTS |  |  | nandsize syscfg print OPTS
46 | v | DUTinfo | Read_NANDID_And_NANDCS |  | Ready |  | NANDID NANDCS |  | nandcsid
47 | v | DUTinfo | Burn_Matrix_And_Special_Builds |  | Ready | CFG# | S_BUILD BUILD_MATRIX_CONFIG BUILD_EVENT UNIT# |  | syscfg add CFG#
48 | v | DUTinfo | Read_Matrix_And_Special_Builds |  | Ready | CFG# |  |  | syscfg print CFG#
49 | v | DUTinfo | Read_MLBSN_And_Check |  | Ready | MLB# | MLBSN |  | syscfg print MLB#
50 | v | DUTinfo | Titus_SN |  | Not POR |  | TITUS_SN
51 | v | DUTinfo | Juliet_SN |  | Not POR |  | JULIET_SN
52 | v | DUTinfo | Read_Ohio_SN |  | Not POR |  | Ohio_SN |  | camisp --exit camisp --find camisp --pick back1 camisp --sn
53 | v | DUTinfo | Compare_Ohio_SN_With_SFC |  | Not POR
54 | v | Camera | Camera_Sensor_Detect |  | Not POR |  |  |  | camisp --exit camisp --find | expect "detected" ; fail on "missing" pick number 0, back detected pick number 1, front detected pick number 2, front1 detected pick number 3, back1 detected pick number 4, back2 detected ***Show which camera missing if "missing" in info
55 | v | Jasper | Jasper_Detect |  | Not POR |  |  |  | camisp --exit camisp --find camisp --pick back2
56 | v | Jasper | Camera_Build_Config |  | Not POR |  | CameraBuildConfig |  | camisp --i2cread 5 0x51 0x0004 2 1 camisp --i2cread 5 0x51 0x0005 2 1
57 | v | Jasper | Jasper_Vendor |  | Not POR |  | Jasper_Vendor |  | camisp --i2cread 5 0x51 0x0008 2 1 | 0x34 II-IV/0x54 Lumentum
58 | v | Jasper | RDF_Resistance_Start | [19000,103000] | Not POR |  | RDF_resistance(start) |  | camisp --method riker-status | example: RDF resistance: 34201 RDF arm status: 1 # log RDF resistance
59 | v | Jasper | RDF_Arm_Status_Start | [1,1] | Not POR |  | RDF_arm_status(start) |  |  | # pass/fail on arm status
60 | v | Jasper | Will_Fault_Registers@0x43 | [0,0] | Not POR |  | Will fault registers 0x43 Will fault registers 0x44 Will fault registers 0x45 |  | camisp --i2cread 6 0x40 0x43 1 1 camisp --i2cread 6 0x40 0x44 1 1 camisp --i2cread 6 0x40 0x45 1 1 | # expect all 0x0
61 | v | Jasper | Will_Fault_Registers@0x44 |  | Not POR
62 | v | Jasper | Will_Fault_Registers@0x45 |  | Not POR
63 | v | Jasper | Will _VDD_Idle@Adams_LDO1 | [0.48,1.2] | Not POR |  |  |  | pmuadc --sel cpmu --read ildo1 | # log only
64 | v | Jasper | Periscope_VDD_Idle@Adams_LDO2 | [0.79,1.44] | Not POR |  |  |  | pmuadc --sel cpmu --read ildo2 | # log only
65 | v | Jasper | Riker_VDD_Idle@Adams_LDO4 | [1.32,3.85] | Not POR |  |  |  | pmuadc --sel cpmu --read ildo4 | # log only
66 | v | Jasper | EEPROM |  | Not POR |  |  |  | camisp --i2cread 5 0x51 0x0002 2 1 camisp --i2cread 5 0x51 0x0004 2 1 camisp --i2cread 5 0x51 0x0005 2 1 | # read NVM entries for version / build / config
67 | v | Jasper | Periscope_ID |  | Not POR |  |  |  | camisp --i2cread 5 0x10 0x07E0 2 4 camisp --i2cread 5 0x10 0x07E4 2 4 camisp --i2cread 5 0x10 0x07E8 2 4 camisp --i2cread 5 0x10 0x07EC 2 4 | # no limits on data read back # if possible, pass/fail on "pass" or "fail" I2C communication
68 | v | Jasper | Riker_ID |  | Not POR |  |  |  | camisp --i2cread 5 0x33 0x00 1 4 | # no limits on data read back # if possible, pass/fail on "pass" or "fail" I2C communication
69 | v | Jasper | Riker_Fault_Registers@0x43 | [0,0] | Not POR |  | Riker fault registers 0x43 Riker fault registers 0x44 Riker fault registers 0x45 Riker fault registers 0x46 |  | camisp --i2cread 5 0x33 0x43 1 1 camisp --i2cread 5 0x33 0x44 1 1 camisp --i2cread 5 0x33 0x45 1 1 camisp --i2cread 5 0x33 0x46 1 1 | # expect all 0x0
70 | v | Jasper | Riker_Fault_Registers@0x44 |  | Not POR
71 | v | Jasper | Riker_Fault_Registers@0x45 |  | Not POR
72 | v | Jasper | Riker_Fault_Registers@0x46 |  | Not POR
73 | v | Jasper | Riker_INT_Response@0x44 | [0,0] | Not POR |  |  |  | reg select cpmu reg read 0x1DC2 reg write 0x1D07 0x80 camisp --i2cread 5 0x33 0x44 1 1 | # 0x44 = 0x0 = no faults
74 | v | Jasper | Riker_INT_Response@0x45 | [4,4] | Not POR |  |  |  | camisp --i2cread 5 0x33 0x45 1 1 | # 0x45 = 0x4 = VDDLASER_UVLO because Will is off
75 | v | Jasper | Riker_INT_Response@0x46 | [1,1] | Not POR |  |  |  | camisp --i2cread 5 0x33 0x46 1 1 | # 0x46 = 0x1 = FAULT_IN because INT asserted
76 | v | Jasper | Streaming_Validateconfig_Results |  | Not POR |  |  |  | camisp --exit camisp --find camisp --pick back2 camisp --on memrw --32 0x22bd54094 camisp --method settofcompliance 5 25 camisp --stream on memrw --32 0x22bd54094 camisp --method validateconfig 5 | validateconfig example: # Results: 1
77 | v | Jasper | Streaming_Validateconfig_Error_Code |  | Not POR |  |  |  |  | validateconfig example: # Error code: 0
78 | v | Jasper | Firing_Validateconfig_Results | [1,1] | Not POR |  |  |  | camisp --method projector en 5 camisp --method validateconfig 5 | validateconfig example: # Results: 1
79 | v | Jasper | Firing_Validateconfig_Error_Code | [0,0] | Not POR |  |  |  |  | validateconfig example: # Error code: 0
80 | v | Jasper | Adams@LDO1-Will_VDD_Firing | [0.275,1.63] | Not POR |  |  |  | pmuadc --sel cpmu --read ildo1 | # log only
81 | v | Jasper | Adams@LDO2-Periscope_VDD_Firing | [0.7,2.03] | Not POR |  |  |  | pmuadc --sel cpmu --read ildo2 | # log only
82 | v | Jasper | Adams@LDO4-Riker_VDD_Firing | [13.35,18.75] | Not POR |  |  |  | pmuadc --sel cpmu --read ildo4 | # log only
83 | v | Jasper | RDF_Resistance_End | [19000,103000] | Not POR |  | RDF_resistance(end) |  | camisp --method projector dis 5 camisp --stream off camisp --method riker-status camisp --exit | example: RDF resistance: 34201 RDF arm status: 1 # log RDF resistance
84 | v | Jasper | RDF_Arm_Status_End | [1,1] | Not POR |  | RDF_arm_status(end) |  |  | # pass/fail on arm status
85 | v | Jasper | Jasper_Test |  | Not POR |  |  |  | smokey Wildfire --run --test JasperTests ControlBitAccess=ReadOnly ResultsBehavior=NoFile LogBehavior=ConsoleOnly | Only Judge pass/fail
86 | v | Jasper | Read_Jasper_SN |  | Not POR |  | Jasper_SN
87 | v | Jasper | Jasper_Bin |  | Not POR |  | JasperBin
88 | v | Jasper | Jasper_DOE |  | Not POR |  | JasperDOE
89 | v | Jasper | Riker_RDF_Mean | [19000,103000] | Not POR
90 | v | Jasper | Riker_RDF_STD | [-5,5] | Not POR
91 | v | Jasper | Compare_Jasper_SN_With_SFC |  | Not POR
92 | v | DUTinfo | ACE_CRC_Test |  | Ready |  | ACE_FW |  | ace --pick usbc ace -r 0x0F | ACE FW: 00 35 20 00
93 | v | DUTinfo | Check_ACE_OTP_FW_VER |  | Ready |  | ACE_OTP_FW |  | ace -r 0x03 ace --4cc OTPr --txdata "0x80" --rxdata 4 // These 4 bytes should match : 0xF5432CDA. —>PASS | ACE OTP FW: 0xF5 0x43 0x2C 0xDA
94 | v | System | Check_Redriver_Voltage_And_I2C_Communication |  | Not POR |  |  |  | pmuadc --read ldo1 pmuadc --read ildo1 pmuadc --read ldo5 pmuadc --read ildo5 ace --pick usbc ace --4cc DPMr --txdata '0xA0 0x20' --rxdata '13' reg select D2483 // pick PMU reg write 0x6400 0xxx（// reg write 0x6400 0xxx Set 0xxx = 0xD1 -> 0xCC -> 0xC7 -> 0xC2 -> 0xBD-> 0xB9-> 0xB4-> 0xAF-> 0xAA-> 0xA5-> 0xA0-> 0x9B-> -> 0x96-> 0x91 -> 0x8C ） wait 300 pmuadc --read ldo5 ace --4cc DPMr --txdata '0xA0 0x20' --rxdata '13' //expect "0x00" instead of "0xFF" reg write 0x6400 0xD1
95 | v | Hall | HALL@C3_Flex-Miss_Test_IRQ |  | Not POR |  |  | cylinder_HALL1OFF | hallsensor --irqindex 0 --meas 6 --delay 500 | <rdar://problem/57302137> J522 P0 CPTO DryRun Diags Validation: hallsensor command is not supported
96 | v | Hall | HALL@C3_Flex-Detect_Test_IRQ |  | Not POR |  |  | cylinder_HALL1ON cylinder_HALL1OFF | hallsensor --irqindex 0 --meas 6 --delay 500
97 | v | Orion | Contact_Contamination-DATA_GND_150K_4uA | [400,680] | Ready |  |  | oab3f_board_init oab3f_CMD_SET_GPIO_ORION_PULLDOWN_0 oab3f_CMD_CONNECT_ORION_PWR_TO_DATA_0 oab3f_CMD_CONNECT_ORION_PWR_TO_GND_0 oab3f_CMD_CONNECT_ORION_DATA_TO_GND_1 cylinder_orion_press delay 0.8s /*0.8s delay after pin press*/ | ace --pick usbc --4cc SRYR --txdata "0x00" --rxdata 0 i2c -v 2 0x13 0x00 0x82 i2c -d 2 0x13 0x1A 1 i2c -d 2 0x13 0x1A 1 i2c -v 2 0x13 0x00 0x91 i2c -v 2 0x13 0xB5 0x58 i2c -v 2 0x13 0xA0 0x0D i2c -d 2 0x13 0xA5 1 i2c -d 2 0x13 0xA4 1 | Change list: socgpio --pin 94 --output 1 => socgpio --pin 139 --output 1 socgpio --port 1 --pin 32 --output 0 => socgpio --pin 453 --output 0 socgpio --port 1 --pin 32 --output 1 => socgpio --pin 453 --output 1
98 | v | Orion | Contact_Contamination-DATA_PWR_150K_4uA | [400,680] | Ready |  |  | oab3f_CMD_CONNECT_ORION_PWR_TO_GND_0 oab3f_CMD_CONNECT_ORION_DATA_TO_GND_0 oab3f_CMD_CONNECT_ORION_PWR_TO_DATA_1 | i2c -v 2 0x13 0x00 0x82 i2c -d 2 0x13 0x1A 1 i2c -d 2 0x13 0x1A 1 i2c -v 2 0x13 0x00 0x91 i2c -v 2 0x13 0xB5 0x58 i2c -v 2 0x13 0x70 0x01 i2c -v 2 0x13 0xA0 0x0D i2c -d 2 0x13 0xA5 1 i2c -d 2 0x13 0xA4 1
99 | v | Orion | Contact_Contamination-PWR_GND_150K_4uA | [400,680] | Ready |  |  | oab3f_CMD_CONNECT_ORION_DATA_TO_GND_0 oab3f_CMD_CONNECT_ORION_PWR_TO_DATA_0 oab3f_CMD_CONNECT_ORION_PWR_TO_GND_1 | i2c -v 2 0x13 0x00 0x82 i2c -d 2 0x13 0x1A 1 i2c -d 2 0x13 0x1A 1 i2c -v 2 0x13 0x00 0x91 i2c -v 2 0x13 0xB5 0xD0 i2c -v 2 0x13 0xA0 0x09 delay 1s i2c -d 2 0x13 0xA5 1 i2c -d 2 0x13 0xA4 1
100 | v | Orion | Switch_To_Provider_Mode |  | Ready |  |  | oab3f_CMD_SET_PWR_ORION_0 oab3f_CMD_PWR_ORION_SW_EN_0 oab3f_CMD_PWR_ORION_EN_0 oab3f_CMD_IDBUS_POWER_MODE_1 oab3f_CMD_SET_RX_Vth_1000 oab3f_WAITFORID delay 0.05s
101 | v | Orion | Provider_Mode-Output_Communication_start |  | Ready |  |  |  | socgpio --pin 453 --output 0 socgpio --pin 453 --output 1 i2c -v 2 0x13 0x00 0x80 i2c -v 2 0x13 0x00 0x80 i2c -v 2 0x13 0x00 0x80 i2c -v 2 0x13 0x00 0x80 i2c -d 2 0x13 0x74 8 /*need to delay 0.05s*/ i2c -d 2 0x13 0x1A 1 /*read back should be 0x09 or 0xE9*/(if state return fail, the item all command loop (1-5), stop loop when state return pass)
102 | v | Orion | Provider_Mode-Bellatrix_Boost_State |  | Ready |  |  | oab3f_CMD_ELOAD_EN_1 | socgpio --pin 139 --output 1 socgpio --pin 453 --output 0 socgpio --pin 453 --output 1 i2c -v 2 0x13 0x00 0x80 i2c -v 2 0x13 0x00 0x80 i2c -v 2 0x13 0x00 0x80 i2c -v 2 0x13 0x00 0x80 i2c -d 2 0x13 0x74 8 /*need to delay 0.05s*/ i2c -d 2 0x13 0x1A 1 /*read back should be 0x09 or 0xE9 i2c -v 2 0x13 0x02 0x04(if state return fail, the item all command loop (1-5), stop loop when state return pass)
103 | v | Orion | Provider_Mode-Boost5V_Voltage_1000mA | [4800,5250] | Ready |  |  | oab3f_CMD_READ_ORION_VOLTAGE oab3f_orion_volt_read
104 | v | Orion | Provider_Mode-Boost5V_Eload1000mA_Current | [930,1070] | Ready |  |  | oab3f_CMD_SET_ELOAD_1000 oab3f_CMD_READ_ELOAD_CURRENT oab3f_eload_current_read
105 | v | Orion | Provider_Mode-Boost5V_Eload1000mA_Voltage | [4250,5200] | Ready |  |  | oab3f_CMD_READ_ORION_VOLTAGE oab3f_orion_volt_read
106 | v | Orion | Provider_Mode-Boost5V_Voltage_2000mA | [4800,5250] | Ready |  |  | oab3f_CMD_SET_ELOAD_0 oab3f_CMD_READ_ORION_VOLTAGE oab3f_orion_volt_read
107 | v | Orion | Provider_Mode-Boost5V_Eload2000mA_Current | [1900,2100] | Ready |  |  | oab3f_CMD_SET_ELOAD_2000 oab3f_CMD_READ_ELOAD_CURRENT oab3f_eload_current_read
108 | v | Orion | Provider_Mode-Boost5V_Eload2000mA_Voltage | [4200,5000] | Ready |  |  | oab3f_CMD_READ_ORION_VOLTAGE oab3f_orion_volt_read
109 | v | Orion | Provider_Mode-Boost5V_Eload2000mA_Delta | [30,700] | Ready |  |  | oab3f_CMD_SET_ELOAD_0
110 | v | Orion | Provider_Mode-Boost5V_Eload2000mA_DCR | [30,300] | Ready |  |  | oab3f_CMD_ELOAD_EN_0
111 | v | Orion | Provider_Mode-ADC_Temperature_Read |  | Ready |  |  |  | i2c -v 2 0x13 0x00 0x91 i2c -v 2 0x13 0xA0 0x04 i2c -d 2 0x13 0xA5 1 i2c -d 2 0x13 0xA4 1
112 | v | Orion | Provider_Mode-ADC_VP_Boost_Read |  | Ready |  |  |  | i2c -d 2 0x13 0x74 8 i2c -v 2 0x13 0x00 0x82 i2c -d 2 0x13 0x1A 1 i2c -d 2 0x13 0x1A 1 i2c -v 2 0x13 0x00 0x91 i2c -v 2 0x13 0xA0 0x00 i2c -d 2 0x13 0xA5 1 i2c -d 2 0x13 0xA4 1
113 | v | Orion | Provider_Mode-Output_Communication_330pF |  | Ready |  |  | oab3f_CMD_CONNECT_CAP_LOAD_330P_0 oab3f_CMD_CAP_LOAD_EN_0 | socgpio --pin 453 --output 0 socgpio --pin 453 --output 1 i2c -v 2 0x13 0x00 0x80 i2c -v 2 0x13 0x00 0x80 i2c -v 2 0x13 0x00 0x80 i2c -v 2 0x13 0x00 0x80 i2c -d 2 0x13 0x74 8 i2c -d 2 0x13 0x1A 1(if state return fail, the item all command loop (1-5), stop loop when state return pass)
114 | v | Orion | Provider_Mode-HS_Output_Communication_330pF |  | Not ready |  |  | oab3f_CMD_SET_RX_Vth_1000 oab3f_SWITCH2HS oab3f_CMD_HS_DATA_RECORD oab3f_WAITFORID oab3f_CMD_HS_DATA_PLAYBACK | i2c -v 2 0x13 0x00 0x84 baud --set 1000000 i2c -v 2 0x13 0x00 0x84 i2c -v 2 0x13 0x00 0x84 baud -u 6 --set 1000000 uarttx -u 6 -f nandfs:\AppleInternal\Diags\Scripts\J522\1k.txt uartrx -u 6 --file nandfs:\AppleInternal\Diags\Scripts\J522\output_330p_rx_1k.txt --exit EXIT digest --md5 -f nandfs:\AppleInternal\Diags\Scripts\J522\1k.txt digest --md5 -f nandfs:\AppleInternal\Diags\Scripts\J522\output_330p_rx_1k.txt cat nandfs:\AppleInternal\Diags\Scripts\J522\1k.txt cat nandfs:\AppleInternal\Diags\Scripts\J522\output_330p_rx_1k.txt baud --set 115200
115 | v | Orion | Provider_Mode-Bellatrix_State_Read |  | Ready |  |  | oab3f_CMD_SET_RX_Vth_1000 oab3f_SWITCH2LS oab3f_WAITFORID | i2c -d 2 0x13 0x74 8 i2c -d 2 0x13 0x1A 1
116 | v | Orion | Switch_To_Consumer_Mode |  | Ready |  |  | oab3f_CMD_SET_GPIO_ORION_PULLDOWN_0 oab3f_CMD_SET_GPIO_ORION_PULLUP_1 oab3f_CMD_SET_GPIO_ORION_TX_EN_1 oab3f_CMD_SET_PWR_ORION_5000 oab3f_CMD_PWR_ORION_EN_1 oab3f_CMD_PWR_ORION_SW_EN_1 oab3f_CMD_SET_RX_Vth_1000 oab3f_WAITFORID
117 | v | Orion | Consumer_Mode-Input_Communication |  | Ready |  |  |  | socgpio --pin 453 --output 0 socgpio --pin 453 --output 1 i2c -v 2 0x13 0x00 0x80 i2c -v 2 0x13 0x00 0x80 i2c -v 2 0x13 0x00 0x80 i2c -v 2 0x13 0x00 0x80 i2c -d 2 0x13 0x74 8 i2c -d 2 0x13 0x1A 1 (if state return fail, the item all command loop (1-5), stop loop when state return pass)
118 | v | Orion | Consumer_Mode-5V_Charge_Voltage | [4000,6000] | Ready |  |  | oab3f_CMD_READ_ORION_VOLTAGE o3b3f_orion_volt_read | i2c -v 2 0x13 0x01 0x31
119 | v | Orion | Consumer_Mode-Bellatrix_State_Read |  | Ready |  |  |  | i2c -d 2 0x13 0x74 8 i2c -d 2 0x13 0x1A 1
120 | v | Orion | Consumer_Mode-5V_100mA_Charge_Current | [85,115] | Not ready |  |  | oab3f_CMD_READ_ORION_CURRENT o3b3f_orion_current_read | device -k gasgauge -g charge-percentage charge --set 100 ace --pick usbc --4cc SRYR --txdata "0x00" --rxdata 0
121 | v | Orion | Consumer_Mode-9V_Charge_Voltage | [8000,10000] | Ready |  |  | oab3f_CMD_SET_PWR_ORION_9000 oab3f_CMD_READ_ORION_VOLTAGE o3b3f_orion_volt_read | charge --setma 100 --setmv 9000 i2c -z 2 -m 0x08 0x75 0x1932 0x20 0x20 ace --pick usbc --4cc SRYR --txdata "0x00" --rxdata 0
122 | v | Orion | Consumer_Mode-9V_100mA_Charge_Current | [85,115] | Not ready |  |  | oab3f_CMD_READ_ORION_CURRENT o3b3f_orion_current_read | device -k gasgauge -g charge-percentage charge --set 0
123 | v | Orion | Consumer_Mode-ADC_ACCPWR_Read |  | Ready |  |  |  | i2c -v 2 0x13 0xA0 0x01 i2c -d 2 0x13 0xA5 1 i2c -d 2 0x13 0xA4 1
124 | v | Orion | Consumer_Mode-Ext_VBUS_Read |  | Ready |  |  |  | i2c -v 2 0x13 0xA0 0x02 i2c -d 2 0x13 0xA5 1 i2c -d 2 0x13 0xA4 1
125 | v | Orion | Consumer_Mode-Bellatrix_HW_Reset |  | Ready |  |  |  | socgpio --pin 453 --output 0 socgpio --pin 453 --output 1 i2c -v 2 0x13 0x00 0x80 i2c -v 2 0x13 0x00 0x80 i2c -v 2 0x13 0x00 0x80 i2c -v 2 0x13 0x00 0x80 i2c -d 2 0x13 0x74 8 i2c -d 2 0x13 0x1A 1 /*Should be 0xA6*/(if state return fail, the item all command loop (1-5), stop loop when state return pass)
126 | v | Orion | Consumer_Mode-Input_Communication_330pF |  | Ready |  |  | oab3f_CMD_CONNECT_CAP_LOAD_330P_0 oab3f_CMD_CAP_LOAD_EN_0 | socgpio --pin 453 --output 0 socgpio --pin 453 --output 1 i2c -v 2 0x13 0x00 0x80 i2c -v 2 0x13 0x00 0x80 i2c -v 2 0x13 0x00 0x80 i2c -v 2 0x13 0x00 0x80 i2c -d 2 0x13 0x74 8 i2c -d 2 0x13 0x1A 1(if state return fail, the item all command loop (1-5), stop loop when state return pass)
127 | v | Orion | Consumer_Mode-HS_Input_Communication_330pF |  | Not ready |  |  | oab3f_CMD_SET_RX_Vth_1000 oab3f_SWITCH2HS oab3f_CMD_HS_DATA_RECORD oab3f_WAITFORID oab3f_CMD_HS_DATA_PLAYBACK | i2c -v 2 0x13 0x00 0x84 baud --set 1000000 i2c -v 2 0x13 0x00 0x84 i2c -v 2 0x13 0x00 0x84 baud -u 6 --set 1000000 uarttx -u 6 -f nandfs:\AppleInternal\Diags\Scripts\J522\1k.txt uartrx -u 6 --file nandfs:\AppleInternal\Diags\Scripts\J522\output_330p_rx_1k.txt --exit EXIT digest --md5 -f nandfs:\AppleInternal\Diags\Scripts\J522\1k.txt digest --md5 -f nandfs:\AppleInternal\Diags\Scripts\J522\output_330p_rx_1k.txt cat nandfs:\AppleInternal\Diags\Scripts\J522\1k.txt cat nandfs:\AppleInternal\Diags\Scripts\J522\output_330p_rx_1k.txt baud --set 115200
128 | v | Orion | Consumer_Mode-Bellatrix_State_Read_end |  | Ready |  |  | oab3f_CMD_SET_RX_Vth_1000 oab3f_SWITCH2LS oab3f_WAITFORID oab3f_CMD_SET_PWR_ORION_0 CMD_PWR_ORION_SW_EN_0 CMD_PWR_ORION_EN_0 | i2c -d 2 0x13 0x74 8 i2c -d 2 0x13 0x1A 1 ace --pick usbc --4cc SRDY --txdata "0x00" --rxdata 0
129 | v | Orion | OAB3F_Exit |  | Ready |  |  | oab3f_EXIT
130 | v | WirelessPower | TX_FW_Version |  | Ready |  | SCRP_Tx_Version |  | smokeyshell -r socgpio --pin 18 --output 1 pmugpio --pin 14 --output 1 --pushpull smokey ScorpiusHid --run --test "FwLoad" --args "PathToFwLoad='nandfs:\\AppleInternal\\Diags\\Scorpius\\J517J522\\ScorpiusTx-dotara.bin'" i2c -w 6 0x39 6 stall 1000000 i2c -w 6 0x39 6 smokey ScorpiusHid --run --test "Set" --args "ReportID=0x09, ReportPayload='{0x01}'" smokey ScorpiusHid --run --test "Get" --args "ReportID=0xBB" smokey ScorpiusHid --run --test "Set" --args "ReportID=0x03, ReportPayload='{0x70, 0x17, 0x88, 0x13}'" smokey ScorpiusHid --run --test "Set" --args "ReportID=0x41, ReportPayload='{0x08, 0x0c, 0x00, 0x40, 0x08, 0x00, 0x00, 0x00}'"
131 | v | WirelessPower | Check_Sum-Sector_127_Before |  | Ready |  | SCRP_Check Sum__S127_MTP_BEFORE |  | i2c -w 6 0x39 6 stall 1000000 i2c -w 6 0x39 6 smokey ScorpiusHid --run --test "Set" --args "ReportID=0x09, ReportPayload='{0x01}'" smokey ScorpiusHid --run --test "Print_Sector" --args "MTP_sector=127" smokey ScorpiusHid --run --test "Print_Sector" --args "MTP_sector=126"
132 | v | WirelessPower | Check_Sum-Sector_126_Before |  | Ready |  | SCRP_Check Sum_S126_MTP_BEFORE
133 | v | WirelessPower | LPP_Inductance_MTP_Before |  | Ready |  | SCRP_LPP_L_MTP_BEFORE
134 | v | WirelessPower | LPP_Frequency_MTP_Before |  | Ready |  | SCRP_LPP_FREQ_MTP_BEFORE
135 | v | WirelessPower | Tx_HWID_MTP_Before |  | Ready |  | SCRP_TX_HWID_MTP_BEFORE
136 | v | WirelessPower | Ctx_MTP_127_Before |  | Ready |  | SCRP_CTx_MTP_127_BEFORE
137 | v | WirelessPower | VBoost_MTP_Before |  | Ready |  | SCRP_VBoost_MTP_BEFORE
138 | v | WirelessPower | VSense_MTP_Before |  | Ready |  | SCRP_VSense_MTP_BEFORE |  |  | The sector 126 & 127 word 0 must be 1, if not, please show "word0 is not 1"
139 | v | WirelessPower | ISense_MTP_Before |  | Ready |  | SCRP_Isense_MTP_BEFORE
140 | v | WirelessPower | LFOD_MTP_Before |  | Ready |  | SCRP_LFOD_MTP_BEFORE
141 | v | WirelessPower | Version_Before |  | Ready |  | SCRP_Version_MTP_BEFORE
142 | v | WirelessPower | Signature_Before |  | Ready |  | SCRP_Signature_MTP_BEFORE
143 | v | WirelessPower | SCRP_LPP_Inductance_Free_Air_Cal | [12.8,15.4] | Not ready |  | SCRP_LPP_Inductance_Free_Air_Cal |  | smokey ScorpiusHid --run --test "Set" --args "ReportID=0x05, ReportPayload='{0x00, 0x46, 0x88, 0x13}'" stall 15000 smokey ScorpiusHid --run --test "Get" --args "ReportID=0x05" smokey ScorpiusHid --run --test "Mem16" --args "Address=0x00012360, Length=220" smokey ScorpiusHid --run --test "Mem16" --args "Address=0x00012430, Length=220" smokey ScorpiusHid --run --test "Mem16" --args "Address=0x00012500, Length=220" stall 60000 smokey ScorpiusHid --run --test "Print_Sector" --args "MTP_sector=126" smokey ScorpiusHid --run --test "Set" --args "ReportID=0x03, ReportPayload='{0x70, 0x17, 0x88, 0x13}'" smokey ScorpiusHid --run --test "Set" --args "ReportID=0x41, ReportPayload='{0x08, 0x0c, 0x00, 0x40, 0x08, 0x00, 0x00, 0x00}'" smokey ScorpiusHid --run --test "Write_Word" --args "MTP_sector=126, MTP_Word_Idx=2, MTP_Value=2" smokey ScorpiusHid --run --test "Write_Word" --args "MTP_sector=126, MTP_Word_Idx=3, MTP_Value=3" smokey ScorpiusHid --run --test "Write_Word" --args "MTP_sector=126, MTP_Word_Idx=31, MTP_Value=31" stall 1000000 smokey ScorpiusHid --run --test "Print_Sector" --args "MTP_sector=126" smokey ScorpiusHid --run --test "Set" --args "ReportID=0x41, ReportPayload='{0x0c, 0x0c, 0x00, 0x40, 0x08, 0x00, 0x00, 0x00}'" socgpio --pin 18 --output 0 stall 500000 socgpio --pin 18 --output 1 pmugpio --pin 14 --output 1 --pushpull socgpio --pin 18 --output 1 i2c -w 6 0x39 6 stall 1000000 i2c -w 6 0x39 6 smokey ScorpiusHid --run --test "FwLoad" --args "PathToFwLoad='nandfs:\\AppleInternal\\Diags\\Scorpius\\J517J522\\ScorpiusTx-dotara.bin'" i2c -w 6 0x39 6 stall 1000000 i2c -w 6 0x39 6 smokey ScorpiusHid --run --test "Set" --args "ReportID=0x09, ReportPayload='{0x01}'" smokey ScorpiusHid --run --test "Print_Sector" --args "MTP_sector=126"
144 | v | WirelessPower | SCRP_LPP_FREQ_Free_Air_Cal | [68.6,72.4] | Not ready |  | SCRP_LPP_FREQ_Free_Air_Cal
145 | v | WirelessPower | Check_Sum-Sector_126 |  | Ready |  | SCRP_Check Sum_S126_MTP
146 | v | WirelessPower | LPP_Inductance_MTP |  | Ready |  | SCRP_LPP_L_CAL_MTP
147 | v | WirelessPower | LPP_Frequency_MTP |  | Ready |  | SCRP_LPP_FREQ_CAL_MTP
148 | v | WirelessPower | Check Sum - Sector_127_After |  | Ready |  | SCRP_Check Sum__S127_MTP_AFTER |  | socgpio --pin 18 --output 0 stall 500000 socgpio --pin 18 --output 1 pmugpio --pin 14 --output 1 --pushpull i2c -w 6 0x39 6 i2c -w 6 0x39 6 smokey ScorpiusHid --run --test "FwLoad" --args "PathToFwLoad='nandfs:\\AppleInternal\\Diags\\Scorpius\\J517J522\\ScorpiusTx-dotara.bin'" i2c -w 6 0x39 6 stall 10000000 i2c -w 6 0x39 6 smokey ScorpiusHid --run --test "Set" --args "ReportID=0x09, ReportPayload='{0x01}'" smokey ScorpiusHid --run --test "Print_Sector" --args "MTP_sector=127" smokey ScorpiusHid --run --test "Print_Sector" --args "MTP_sector=126"
149 | v | WirelessPower | Check Sum - Sector_126_After |  | Ready |  | SCRP_Check Sum_S126_MTP_AFTER
150 | v | WirelessPower | LPP_Inductance_MTP_After |  | Ready |  | SCRP_LPP_L_MTP_AFTER
151 | v | WirelessPower | LPP_Frequency_MTP_After |  | Ready |  | SCRP_LPP_FREQ_MTP_AFTER
152 | v | WirelessPower | Tx_HWID_MTP_After |  | Ready |  | SCRP_TX_HWID_MTP_AFTER
153 | v | WirelessPower | Ctx_MTP_127_After |  | Ready |  | SCRP_CTx_MTP_127_AFTER
154 | v | WirelessPower | VBoost_MTP_After |  | Ready |  | SCRP_VBoost_MTP_AFTER
155 | v | WirelessPower | VSense_MTP_After |  | Ready |  | SCRP_VSense_MTP_AFTER
156 | v | WirelessPower | ISense_MTP_After |  | Ready |  | SCRP_Isense_MTP_AFTER
157 | v | WirelessPower | LFOD_MTP_After |  | Ready |  | SCRP_LFOD_MTP_AFTER
158 | v | WirelessPower | Version_After |  | Ready |  | SCRP_Version_MTP_AFTER
159 | v | WirelessPower | Signature_After |  | Ready |  | SCRP_Signature_MTP_AFTER
160 | v | Button | Power_Button_Force_Sensor_Value | [266,480] | Ready |  |  | motor_POWERON delay 0.5s motor_READPOWER motor_POWEROFF delay 0.2s | memrw --32 0x23c1002c8 0x74201 button -h -u -d | <rdar://problem/57303919> J522 P0 CPTO DryRun Diags Validation: button command is not supported
161 | v | Button | Volume_Down_Force_Sensor_Value | [266,435] | Ready |  |  | motor_VOLDNON delay 0.5s motor_READVOLDN motor_VOLDNOFF delay 0.2s
162 | v | Button | Volume_Up_Force_Sensor_Value | [266,435] | Ready |  |  | motor_VOLUPON delay 0.5s motor_READVOLUP motor_VOLUPOFF delay 0.2s
163 | v | Button | Power_Button_Test |  | Ready
164 | v | Button | VolDn_Button_Test |  | Ready
165 | v | Button | VolUp_Button_Test |  | Ready
166 | v | Speaker | Borris_Boost@Master_Slave_OTP_VER |  | Not POR |  |  |  | audio -r audioreg -r -b boost-master -a 0x10 audioreg -r -b boost-slave -a 0x10 | <rdar://problem/57299387> J522 P0 CPTO DryRun Diags Validation: audio is not supported
167 | v | Speaker | VMON_FFT_Peak_Magnitude@CN_L_T_CH0 | [0.4,0.6] | Not POR |  |  |  | processaudio --freebufs all processaudio --pick tone-gen --options "--type sine --freq 2400 --scale 11.4” --out_channels 1 --out_len 1500 -d 16 processaudio --pick audio-mapper -i process0 --options "--in [0] --out [0,2,4,6,8,10,12,14]” --out_channels 16 audioparam -b spk_cn_l_w -s -n enable-mon -v true audioparam -b spk_cn_r_w -s -n enable-mon -v true audioparam -b spk_fh_l_w -s -n enable-mon -v true audioparam -b spk_fh_r_w -s -n enable-mon -v true audioparam -b spk_cn_l_t -s -n enable-mon -v true audioparam -b spk_cn_r_t -s -n enable-mon -v true audioparam -b spk_fh_l_t -s -n enable-mon -v true audioparam -b spk_fh_r_t -s -n enable-mon -v true audioparam -b spk_cn_l_t -n battery-voltage -g audioparam -b spk_cn_l_w -n battery-voltage -g audioparam -b spk_cn_r_t -n battery-voltage -g audioparam -b spk_cn_r_w -n battery-voltage -g audioparam -b spk_fh_l_t -n battery-voltage -g audioparam -b spk_fh_l_w -n battery-voltage -g audioparam -b spk_fh_r_t -n battery-voltage -g audioparam -b spk_fh_r_w -n battery-voltage -g audioparam -b spk_cn_l_t -n speaker-voltage -g audioparam -b spk_cn_l_w -n speaker-voltage -g audioparam -b spk_cn_r_t -n speaker-voltage -g audioparam -b spk_cn_r_w -n speaker-voltage -g audioparam -b spk_fh_l_t -n speaker-voltage -g audioparam -b spk_fh_l_w -n speaker-voltage -g audioparam -b spk_fh_r_t -n speaker-voltage -g audioparam -b spk_fh_r_w -n speaker-voltage -g loopaudio -b socmca --txport ap-mca2 --rxport ap-mca2 --usebuf process1 processaudio -p crop -i looprx0 -o "--start 5000" processaudio -p fft -i process2 -o "--normalize false" processaudio -p rms -i process2 audio --turnoff
168 | v | Speaker | VMON_Frequency@CN_L_T_CH0 | [2350,2450] | Not POR
169 | v | Speaker | VMON_THD_N@CN_L_T _CH0 | [NA,-55] | Not POR
170 | v | Speaker | VMON_RMS@CN_L_T _CH0 | [0.9,1.1] | Not POR
171 | v | Speaker | IMON_FFT_Peak_Magnitude@CN_L_T_CH1 | [0.1,0.14] | Not POR
172 | v | Speaker | IMON_Frequency@CN_L_T _CH1 | [2350,2450] | Not POR
173 | v | Speaker | IMON_THD_N@CN_L_T _CH1 | [NA,-51] | Not POR
174 | v | Speaker | IMON_RMS@CN_L_T _CH1 | [0.21,0.3] | Not POR
175 | v | Speaker | VMON_FFT_Peak_Magnitude@CN_L_W_CH2 | [0.4,0.6] | Not POR
176 | v | Speaker | VMON_Frequency@CN_L_W _CH2 | [2350,2450] | Not POR
177 | v | Speaker | VMON_WHD_N@CN_L_W_CH2 | [NA,-55] | Not POR
178 | v | Speaker | VMON_RMS@CN_L_W _CH2 | [0.9,1.1] | Not POR
179 | v | Speaker | IMON_FFT_Peak_Magnitude@CN_L_W_CH3 | [0.1,0.14] | Not POR
180 | v | Speaker | IMON_Frequency@CN_L_W _CH3 | [2350,2450] | Not POR
181 | v | Speaker | IMON_THD+N@CN_L_W_CH3 | [NA,-51] | Not POR
182 | v | Speaker | IMON_RMS@CN_L_W _CH3 | [0.21,0.3] | Not POR
183 | v | Speaker | VMON_FFT_Peak_Magnitude@CN_R_T_CH4 | [0.4,0.6] | Not POR
184 | v | Speaker | VMON_Frequency@CN_R_T _CH4 | [2350,2450] | Not POR
185 | v | Speaker | VMON_THD_N@CN_R_T_CH4 | [NA,-55] | Not POR
186 | v | Speaker | VMON_RMS@CN_R_T _CH4 | [0.9,1.1] | Not POR
187 | v | Speaker | IMON_FFT_Peak_Magnitude@CN_R_T_CH5 | [0.1,0.14] | Not POR
188 | v | Speaker | IMON_Frequency@CN_R_T _CH5 | [2350,2450] | Not POR
189 | v | Speaker | IMON_THD+N@CN_R_T_CH5 | [NA,-51] | Not POR
190 | v | Speaker | IMON_RMS@CN_R_T _CH5 | [0.21,0.3] | Not POR
191 | v | Speaker | VMON_FFT_Peak_Magnitude@CN_R_W_CH6 | [0.4,0.6] | Not POR
192 | v | Speaker | VMON_Frequency@CN_R_W _CH6 | [2350,2450] | Not POR
193 | v | Speaker | VMON_THD+N@CN_R_W_CH6 | [NA,-55] | Not POR
194 | v | Speaker | VMON_RMS@CN_R_W _CH6 | [0.9,1.1] | Not POR
195 | v | Speaker | IMON_FFT_Peak_Magnitude@CN_R_W_CH7 | [0.1,0.14] | Not POR
196 | v | Speaker | IMON_Frequency@CN_R_W _CH7 | [2350,2450] | Not POR
197 | v | Speaker | IMON_THD+N@CN_R_W_CH7 | [NA,-51] | Not POR
198 | v | Speaker | IMON_RMS@CN_R_W _CH7 | [0.21,0.3] | Not POR
199 | v | Speaker | VMON_FFT_Peak_Magnitude@FH_L_T_CH8 | [0.4,0.6] | Not POR
200 | v | Speaker | VMON_Frequency@FH_L_T _CH8 | [2350,2450] | Not POR
201 | v | Speaker | VMON_THD+N@FH_L_T_CH8 | [NA,-55] | Not POR
202 | v | Speaker | VMON_RMS@FH_L_T _CH8 | [0.9,1.1] | Not POR
203 | v | Speaker | IMON_FFT_Peak_Magnitude@FH_L_T_CH9 | [0.1,0.14] | Not POR
204 | v | Speaker | IMON_Frequency@FH_L_T _CH9 | [2350,2450] | Not POR
205 | v | Speaker | IMON_THD+N@FH_L_T_CH9 | [NA,-51] | Not POR
206 | v | Speaker | IMON_RMS@FH_L_T _CH9 | [0.21,0.3] | Not POR
207 | v | Speaker | VMON_FFT_Peak_Magnitude@FH_L_W_CH10 | [0.4,0.6] | Not POR
208 | v | Speaker | VMON_Frequency@FH_L_W_CH10 | [2350,2450] | Not POR
209 | v | Speaker | VMON_THD+N@FH_L_W_CH10 | [NA,-55] | Not POR
210 | v | Speaker | VMON_RMS@FH_L_W _CH10 | [0.9,1.1] | Not POR
211 | v | Speaker | IMON_FFT_Peak_Magnitude@FH_L_W_CH11 | [0.1,0.14] | Not POR
212 | v | Speaker | IMON_Frequency@FH_L_W _CH11 | [2350,2450] | Not POR
213 | v | Speaker | IMON_THD+N@FH_L_W_CH11 | [NA,-51] | Not POR
214 | v | Speaker | IMON_RMS@FH_L_W _CH11 | [0.21,0.3] | Not POR
215 | v | Speaker | VMON_FFT_Peak_Magnitude@FH_R_T_CH12 | [0.4,0.6] | Not POR
216 | v | Speaker | VMON_Frequency@FH_R_T_CH12 | [2350,2450] | Not POR
217 | v | Speaker | VMON_THD+N@FH_R_T_CH12 | [NA,-55] | Not POR
218 | v | Speaker | VMON_RMS@FH_R_T _CH12 | [0.9,1.1] | Not POR
219 | v | Speaker | IMON_FFT_Peak_Magnitude@FH_R_T_CH13 | [0.1,0.14] | Not POR
220 | v | Speaker | IMON_Frequency@FH_R_T_CH13 | [2350,2450] | Not POR
221 | v | Speaker | IMON_THD+N@FH_R_T_CH13 | [NA,-51] | Not POR
222 | v | Speaker | IMON_RMS@FH_R_T _CH13 | [0.21,0.3] | Not POR
223 | v | Speaker | VMON_FFT_Peak_Magnitude@FH_R_W_CH14 | [0.4,0.6] | Not POR
224 | v | Speaker | VMON_Frequency@FH_R_W_CH14 | [2350,2450] | Not POR
225 | v | Speaker | VMON_THD+N@FH_R_W_CH14 | [NA,-55] | Not POR
226 | v | Speaker | VMON_RMS@FH_R_W _CH14 | [0.9,1.1] | Not POR
227 | v | Speaker | IMON_FFT_Peak_Magnitude@FH_R_W_CH15 | [0.1,0.14] | Not POR
228 | v | Speaker | IMON_Frequency@FH_R_W_CH15 | [2350,2450] | Not POR
229 | v | Speaker | IMON_THD+N@FH_R_W_CH15 | [NA,-51] | Not POR
230 | v | Speaker | IMON_RMS@FH_R_W _CH15 | [0.21,0.3] | Not POR
231 | v | Audio | Loop_Test@SPK_CN_L_T_To_4x_Mic |  | Not POR |  |  |  | audio -r processaudio --freebufs all audioparam -b socpdm --set --param mic-input --port ap-dec2 --val 5 routeaudio -b socpdm -i ap-dec0 -o ap-pdm -r routeaudio -b socpdm -i ap-dec1 -o ap-pdm -r routeaudio -b socpdm -i ap-dec2 -o ap-pdm -r routeaudio -b socpdm -i ap-dec3 -o ap-pdm -r processaudio --pick tone-gen --options "--type sine --freq 3000 --scale 28.8” --out_channels 0 --out_len 2000 -d 16 processaudio --pick audio-mapper -i process0 --options "--in [0] --out [0]" --out_channels 16 playaudio -b socmca -p ap-mca2 --usebuf process1 --async recordaudio -b socpdm -p ap-pdm --len 2000 --rate 48000 -c 4 stopaudio -b socmca -p ap-mca2 processaudio -p fft -i record0 -o '--normalize false --minHz 2990 --maxHz 3010' display --on audio --turnoff | SPK_CN_L_T to 4x_MIC Loop Test criteria, delta > 0.3
232 | v | MIC | PK_MAG@Housing | [2,NA] | Not POR
233 | v | MIC | PK_MAG@Compass | [2,NA] | Not POR
234 | v | MIC | PK_MAG@EDGE_L | [2,NA] | Not POR
235 | v | MIC | PK_MAG@EDGE_R | [2,NA] | Not POR
236 | v | MIC | DC_MAG@Housing |  | Not POR
237 | v | MIC | DC_MAG@Compass |  | Not POR
238 | v | MIC | DC_MAG@EDGE_L |  | Not POR
239 | v | MIC | DC_MAG@EDGE_R |  | Not POR
240 | v | FlickerSensor | Penrose_FREQ@IR1_TONE1 | [485,515] | Not POR |  |  | led_ALS1ON(als1_mode1) led_ALS1OFF | camisp --find reg select cpmu reg write 0x1203 0x1 pmuadc --sel cpmu --read vldo3 audio -r wait 500 processaudio --freebufs all recordaudio -b socmca -p ap-mca3 -r 16000 -d 16 --len 1000 -c 2 processaudio -p fft -o "--minHz 100 --maxHz 8000 --peakBinWidth 4 --numTones 7 --windowNorm true --sortOrder 1" -i record0 audio --turn off
241 | v | FlickerSensor | Penrose_FREQ@IR1_TONE2 |  | Not POR
242 | v | FlickerSensor | Penrose_FREQ@IR1_TONE3 |  | Not POR
243 | v | FlickerSensor | Penrose_FREQ@IR1_TONE4 |  | Not POR
244 | v | FlickerSensor | Penrose_FREQ@IR1_TONE5 |  | Not POR
245 | v | FlickerSensor | Penrose_FREQ@IR1_TONE6 |  | Not POR
246 | v | FlickerSensor | Penrose_FREQ@IR1_TONE7 |  | Not POR
247 | v | FlickerSensor | Penrose_PEAK_MAG@IR1_TONE1 |  | Not POR
248 | v | FlickerSensor | Penrose_PEAK_MAG@IR1_TONE2 |  | Not POR
249 | v | FlickerSensor | Penrose_PEAK_MAG@IR1_TONE3 |  | Not POR
250 | v | FlickerSensor | Penrose_PEAK_MAG@IR1_TONE4 |  | Not POR
251 | v | FlickerSensor | Penrose_PEAK_MAG@IR1_TONE5 |  | Not POR
252 | v | FlickerSensor | Penrose_PEAK_MAG@IR1_TONE6 |  | Not POR
253 | v | FlickerSensor | Penrose_PEAK_MAG@IR1_TONE7 |  | Not POR
254 | v | FlickerSensor | Penrose_SINAD-IR1 |  | Not POR
255 | v | FlickerSensor | Penrose_PEAK_PWR-IR1 |  | Not POR
256 | v | FlickerSensor | Penrose_SIG_PWR-IR1 |  | Not POR
257 | v | FlickerSensor | Penrose_NOISE_PWR-IR1 |  | Not POR
258 | v | FlickerSensor | Penrose_AVG_NOISE-IR1 |  | Not POR
259 | v | FlickerSensor | Penrose_NOISE_MARGIN-IR1 |  | Not POR
260 | v | FlickerSensor | Penrose_SNR@IR1 |  | Not POR
261 | v | FlickerSensor | Penrose_THDN@IR1 |  | Not POR
262 | v | FlickerSensor | Penrose_FREQ@IR2_TONE1 | [485,515] | Not POR
263 | v | FlickerSensor | Penrose_FREQ@IR2_TONE2 |  | Not POR
264 | v | FlickerSensor | Penrose_FREQ@IR2_TONE3 |  | Not POR
265 | v | FlickerSensor | Penrose_FREQ@IR2_TONE4 |  | Not POR
266 | v | FlickerSensor | Penrose_FREQ@IR2_TONE5 |  | Not POR
267 | v | FlickerSensor | Penrose_FREQ@IR2_TONE6 |  | Not POR
268 | v | FlickerSensor | Penrose_FREQ@IR2_TONE7 |  | Not POR
269 | v | FlickerSensor | Penrose_PEAK_MAG@IR2_TONE1 |  | Not POR
270 | v | FlickerSensor | Penrose_PEAK_MAG@IR2_TONE2 |  | Not POR
271 | v | FlickerSensor | Penrose_PEAK_MAG@IR2_TONE3 |  | Not POR
272 | v | FlickerSensor | Penrose_PEAK_MAG@IR2_TONE4 |  | Not POR
273 | v | FlickerSensor | Penrose_PEAK_MAG@IR2_TONE5 |  | Not POR
274 | v | FlickerSensor | Penrose_PEAK_MAG@IR2_TONE6 |  | Not POR
275 | v | FlickerSensor | Penrose_PEAK_MAG@IR2_TONE7 |  | Not POR
276 | v | FlickerSensor | Penrose_SINAD-IR2 |  | Not POR
277 | v | FlickerSensor | Penrose_PEAK_PWR-IR2 |  | Not POR
278 | v | FlickerSensor | Penrose_SIG_PWR-IR2 |  | Not POR
279 | v | FlickerSensor | Penrose_NOISE_PWR-IR2 |  | Not POR
280 | v | FlickerSensor | Penrose_AVG_NOISE-IR2 |  | Not POR
281 | v | FlickerSensor | Penrose_NOISE_MARGIN-IR2 |  | Not POR
282 | v | FlickerSensor | Penrose_SNR-IR2 |  | Not POR
283 | v | FlickerSensor | Penrose_THDN-IR2 |  | Not POR
284 | v | FlickerSensor | Penrose_Green_FREQ@TONE1 | [485,515] | Not POR |  |  | led_ALS2ON(als2_mode1) led_ALS2OFF | camisp --find reg select cpmu reg write 0x1203 0x1 pmuadc --sel cpmu --read vldo3 audio -r wait 500 processaudio --freebufs all recordaudio -b socmca -p ap-mca3 -r 16000 -d 16 --len 1000 -c 1 processaudio -p fft -o "--minHz 100 --maxHz 8000 --peakBinWidth 4 --numTones 7 --windowNorm true --sortOrder 1" -i record0 audio --turn off
285 | v | FlickerSensor | Penrose_Green_FREQ@TONE2 |  | Not POR
286 | v | FlickerSensor | Penrose_Green_FREQ@TONE3 |  | Not POR
287 | v | FlickerSensor | Penrose_Green_FREQ@TONE4 |  | Not POR
288 | v | FlickerSensor | Penrose_Green_FREQ@TONE5 |  | Not POR
289 | v | FlickerSensor | Penrose_Green_FREQ@TONE6 |  | Not POR
290 | v | FlickerSensor | Penrose_Green_FREQ@TONE7 |  | Not POR
291 | v | FlickerSensor | Penrose_Green_PEAK_MAG@TONE1 |  | Not POR
292 | v | FlickerSensor | Penrose_Green_PEAK_MAG@TONE2 |  | Not POR
293 | v | FlickerSensor | Penrose_Green_PEAK_MAG@TONE3 |  | Not POR
294 | v | FlickerSensor | Penrose_Green_PEAK_MAG@TONE4 |  | Not POR
295 | v | FlickerSensor | Penrose_Green_PEAK_MAG@TONE5 |  | Not POR
296 | v | FlickerSensor | Penrose_Green_PEAK_MAG@TONE6 |  | Not POR
297 | v | FlickerSensor | Penrose_Green_PEAK_MAG@TONE7 |  | Not POR
298 | v | FlickerSensor | Penrose_SINAD_Green |  | Not POR
299 | v | FlickerSensor | Penrose_PEAK_PWR_Green |  | Not POR
300 | v | FlickerSensor | Penrose_SIG_PWR_Green |  | Not POR
301 | v | FlickerSensor | Penrose_NOISE_PWR_Green |  | Not POR
302 | v | FlickerSensor | Penrose_AVG_NOISE_Green |  | Not POR
303 | v | FlickerSensor | Penrose_NOISE_MARGIN_Green |  | Not POR
304 | v | FlickerSensor | Penrose_SNR_Green |  | Not POR
305 | v | FlickerSensor | Penrose_THDN_Green |  | Not POR
306 | v | FlickerSensor | Penrose_DC_FREQ@TONE1-3.4Klux | [0,50] | Not POR |  |  | led_ALS2ON(als2_mode3) led_ALS2OFF | camisp --find reg select cpmu reg write 0x1203 0x1 pmuadc --sel cpmu --read vldo3 audio -r wait 500 processaudio --freebufs all recordaudio -b socmca -p ap-mca3 -r 16000 -d 16 --len 1000 -c 2 processaudio -p crop -i record0 -o "--start 5000 --count 5000" processaudio -p fft -o "--minHz 0 --maxHz 8000 --peakBinWidth 4 --numTones 7 --windowNorm true --sortOrder 1" -i process0 processaudio -p rms -i process0 audio --turnoff
307 | v | FlickerSensor | Penrose_DC_Voltage@Ch0-3.4Klux |  | Not POR
308 | v | FlickerSensor | Penrose_DC_Voltage@Ch1-3.4Klux |  | Not POR
309 | v | FlickerSensor | Penrose_Green_DC_Ratio-3.4Klux |  | Not POR |  |  |  |  | Ratio = CH0/CH1
310 | v | FlickerSensor | Penrose_Green_DC_FREQ@TONE1-13.6Klux | [0,50] | Not POR |  |  | led_ALS2ON(als2_mode5) led_ALS2OFF | camisp --find reg select cpmu reg write 0x1203 0x1 pmuadc --sel cpmu --read vldo3 audio -r wait 500 processaudio --freebufs all recordaudio -b socmca -p ap-mca3 -r 16000 -d 16 --len 1000 -c 2 processaudio -p crop -i record0 -o "--start 5000 --count 5000" processaudio -p fft -o "--minHz 0 --maxHz 8000 --peakBinWidth 4 --numTones 7 --windowNorm true --sortOrder 1" -i process0 processaudio -p rms -i process0 audio --turnoff
311 | v | FlickerSensor | Penrose_Green_DC_Voltage@Ch0-13.6Klux |  | Not POR
312 | v | FlickerSensor | Penrose_Green_DC_Voltage@Ch1-13.6Klux |  | Not POR
313 | v | FlickerSensor | Penrose_Green_DC_Ratio-13.6Klux |  | Not POR |  |  |  |  | Ratio = CH0/CH1
314 | v | Strobe | Flash_Mode@4x_Strobe | [20000, NA] | Not POR |  |  | als_on als_get | camisp --exit camisp --find egpio --pick cpmu --pin 1 --mode output --write 1 camisp --pick back camisp --on camisp --preview on time camisp --i2cread 4 0x63 0x0C 1 1 time camisp --i2cread 4 0x67 0x0C 1 1 time camisp --i2cwrite 4 0x63 0x02 1 1 0x5B time camisp --i2cwrite 4 0x67 0x02 1 1 0x5B time camisp --i2cwrite 4 0x63 0x08 1 1 0x14 time camisp --i2cwrite 4 0x67 0x08 1 1 0x14 time camisp --i2cwrite 4 0x63 0x09 1 1 0x11 time camisp --i2cwrite 4 0x67 0x09 1 1 0x11 time camisp --i2cwrite 4 0x63 0x03 1 1 0x2A time camisp --i2cwrite 4 0x63 0x04 1 1 0x2A time camisp --i2cwrite 4 0x67 0x03 1 1 0x2A time camisp --i2cwrite 4 0x67 0x04 1 1 0x2A time camisp --i2cwrite 4 0x63 0x01 1 1 0xB3 time camisp --i2cwrite 4 0x67 0x01 1 1 0xB3 time camisp --i2cwrite 4 0x10 0x012f 2 1 0x01 time camisp --i2cwrite 4 0x10 0x0347 2 1 0x04 time camisp --i2cwrite 4 0x10 0x0348 2 1 0x01 time camisp --i2cwrite 4 0x10 0x035a 2 1 0xFF time camisp --i2cwrite 4 0x10 0x035b 2 1 0xFF time camisp --i2cwrite 4 0x10 0x0361 2 1 0x01 time camisp --i2cwrite 4 0x10 0x0360 2 1 0x01 time camisp --i2cwrite 4 0x10 0x0340 2 1 0x01 wait 200 time camisp --i2cread 4 0x63 0x0A 1 1 time camisp --i2cread 4 0x63 0x0B 1 1 time camisp --i2cread 4 0x67 0x0A 1 1 time camisp --i2cread 4 0x67 0x0B 1 1
315 | v | Strobe | Flash_Mode@Neon1 _Cool_Strobe | [20000, NA] | Not POR |  |  | als_on als_get | camisp --exit camisp --find time camisp --i2cread 4 0x63 0x0C 1 1 time camisp --i2cread 4 0x67 0x0C 1 1 time camisp --i2cwrite 4 0x63 0x02 1 1 0x5B time camisp --i2cwrite 4 0x67 0x02 1 1 0x5B time camisp --i2cwrite 4 0x63 0x08 1 1 0x1A time camisp --i2cwrite 4 0x67 0x08 1 1 0x1A time camisp --i2cwrite 4 0x63 0x09 1 1 0x31 time camisp --i2cwrite 4 0x67 0x09 1 1 0x31 time camisp --i2cwrite 4 0x63 0x03 1 1 0x54 time camisp --i2cwrite 4 0x63 0x01 1 1 0x0D wait 200
316 | v | Strobe | Flash_Mode@Neon1 _Amber_Strobe | [20000, NA] | Not POR |  |  | als_on als_get | time camisp --i2cread 4 0x63 0x0A 1 1 time camisp --i2cread 4 0x63 0x0B 1 1 time camisp --i2cwrite 4 0x63 0x01 1 1 0x00 time camisp --i2cwrite 4 0x63 0x04 1 1 0x54 time camisp --i2cwrite 4 0x63 0x01 1 1 0x0E wait 200
317 | v | Strobe | Flash_Mode@Neon2 _Cool_Strobe | [20000, NA] | Not POR |  |  | als_on als_get | time camisp --i2cread 4 0x67 0x0A 1 1 time camisp --i2cread 4 0x67 0x0B 1 1 time camisp --i2cwrite 4 0x67 0x03 1 1 0x54 time camisp --i2cwrite 4 0x67 0x01 1 1 0x0D wait 200
318 | v | Strobe | Flash_Mode@Neon2 _Amber_Strobe | [20000, NA] | Not POR |  |  | als_on als_get | time camisp --i2cread 4 0x67 0x0A 1 1 time camisp --i2cread 4 0x67 0x0B 1 1 time camisp --i2cwrite 4 0x67 0x01 1 1 0x00 time camisp --i2cwrite 4 0x67 0x04 1 1 0x54 time camisp --i2cwrite 4 0x67 0x01 1 1 0x0E wait 200 time camisp --i2cread 4 0x67 0x0A 1 1 time camisp --i2cread 4 0x67 0x0B 1 1 time camisp --i2cwrite 4 0x67 0x01 1 1 0x00 camisp --exit
319 | v | Strobe | Torch_Mode@2x_Cool_Strobe | [20000, NA] | Not POR |  |  | als_on als_get | camisp --find time camisp --i2cwrite 4 0x63 0x01 1 1 0x00 time camisp --i2cwrite 4 0x67 0x01 1 1 0x00 time camisp --i2cread 4 0x63 0x0C 1 1 time camisp --i2cread 4 0x67 0x0C 1 1 time camisp --i2cwrite 4 0x63 0x02 1 1 0x5B time camisp --i2cwrite 4 0x67 0x02 1 1 0x5B time camisp --i2cwrite 4 0x63 0x05 1 1 0x47 time camisp --i2cwrite 4 0x67 0x05 1 1 0x47 time camisp --i2cwrite 4 0x63 0x01 1 1 0x09 time camisp --i2cwrite 4 0x67 0x01 1 1 0x09 wait 200 time camisp --i2cwrite 4 0x63 0x01 1 1 0x00 time camisp --i2cwrite 4 0x67 0x01 1 1 0x00 camisp --exit
320 | v | Strobe | Torch_Mode@2x_Amber_Strobe | [20000, NA] | Not POR |  |  | als_on als_get | camisp --find time camisp --i2cwrite 4 0x63 0x01 1 1 0x00 time camisp --i2cwrite 4 0x67 0x01 1 1 0x00 time camisp --i2cread 4 0x63 0x0C 1 1 time camisp --i2cread 4 0x67 0x0C 1 1 time camisp --i2cwrite 4 0x63 0x02 1 1 0x5B time camisp --i2cwrite 4 0x67 0x02 1 1 0x5B time camisp --i2cwrite 4 0x63 0x06 1 1 0x47 time camisp --i2cwrite 4 0x67 0x06 1 1 0x47 time camisp --i2cwrite 4 0x63 0x01 1 1 0x0A time camisp --i2cwrite 4 0x67 0x01 1 1 0x0A wait 200 time camisp --i2cwrite 4 0x63 0x01 1 1 0x00 time camisp --i2cwrite 4 0x67 0x01 1 1 0x00 camisp --exit
321 | v | Battery | Level_After_Test | [0,101] | Not ready |  |  |  | device -k GasGauge -g charge-percentage
322 | v | Battery | Voltage_ After_Test | [3700,NA] | Ready |  |  |  | pmuadc --sel potomac --read vbat
323 | v | Process | Cbskip_Fatp |  | Not ready |  |  |  | cbskip fatp
324 | v | Process | DRCB |  | Not ready |  |  |  | sn cbwrite 0x7A pass cbread 0x7A
325 | v | Fixture | Reset |  | Not ready |  |  | test_RESET

## USBC Test (hidden)
|  | USBC test （Ver） |  |  | Station SW Count
|  |  |  | Not POR | 0
|  |  |  | CHN validation | 0
|  |  |  | New Item | 0
|  |  |  | Pending update | 0
|  |  |  | Modified | 0
|  |  |  | Ready | 149
|  |  |  | Not ready | 0
Item NO. | MP POR | Test Items | Test Limits | Station SW | Attribute Key | Titanium command | Caesium command | Diag cmd
1 | v | Diag Version |  | Ready | DIAG_VER |  |  | version rtc --set 20190829102532
2 | v | Check Battery Cell Disconnect |  | Ready |  |  |  | reg select D2483 reg read 0x501C
3 | v | Check Titanium Versions |  | Ready
| v | Titanium TBTB FW | 0x00067803 | Ready
| v | Titanium DP TX1 FW | 0x00067803 | Ready
| v | Titanium DP RX1 FW | 0x00067803 | Ready
| v | Titanium DP TX0 FW | 0x00067803 | Ready
| v | Titanium TBTA FW | 0x00067803 | Ready
| v | Titanium Hardware Rev | 0x00000005 | Ready
| v | Titanium FPGA FW |  | Ready
| v | Titanium STM FW | 0x00010601 | Ready
| v | Titanium Ridge FW Version | 0x00003803 | Ready
4 | v | Check Caesium Versions |  | Ready
| v | Caesium STM FW | 0x00003300 | Ready
| v | Caesium LowSpeed Controller FW | 0x00000101 | Ready
| v | Caesium FX3 FW | 0x00000300 | Ready
| v | Caesium Ace FW | 0x00063600 | Ready
| v | Caesium Hardware Rev | 0x00000002 | Ready
5 | v | PD Test - Setup Environment |  | Ready
6 | v | PD Test - Titanium_LV_PDO_RDO |  | Ready
| v | PD_5V_RDO_PDO_max_value | [1500, 1500] | Ready
| v | PD_5V_PDOCurrent |  | Ready
| v | PD_5V_RDO_PDO_op_value | [5000, 5000] | Ready
| v | PD_5V_PDOVoltage |  | Ready
7 | v | PD Test - Titanium & DUT LV_VBUS_Current(5V) |  | Ready |  |  |  | pmuadc --sel potomac --read vbat; charge --setmv 5000 --setma 500
| v | vbat_Value |  | Ready |  |  |  | pmuadc --sel potomac --read vbat
| v | Titanium_LV_VBUS_Current(5V) | [300, NA] | Ready |  |  |  | pmuadc --sel potomac --read ibus_in_lg
| v | DUT_LV_VBUS_Current(5V) | [300, NA] | Ready
8 | v | PD Test - Titanium_HV_VBUS_9V |  | Ready |  |  |  | ace --pick usbc --4cc SRDY --txdata "0x00" --rxdata 0
| v | PD_9V_vbat_Value |  | Ready |  |  |  | pmuadc --sel potomac --read vbat
| v | PD_9V_Titanium_HV_VBUS_VOLTAGE |  | Ready
| v | PD_9V_Titanium_HV_VBUS_CURRENT | [10, NA] | Ready
| v | PD_9V_DUT_HV_VBUS_VOLTAGE | [7800, 9230] | Ready |  |  |  | charge --setmv 9000 --setma 3000; pmuadc --sel potomac --read vbus
| v | PD_9V_RDO_PDO_max_value |  | Ready
| v | PD_9V_PDOCurrent | [3000, 3000] | Ready
| v | PD_9V_RDO_PDO_op_value |  | Ready
| v | PD_9V_PDOVoltage | [9000, 9000] | Ready
9 | v | PD Test - Titanium_HV_VBUS_12V |  | Ready |  |  |  | ace --pick usbc --4cc SRDY --txdata "0x00" --rxdata 0
| v | PD_12V_vbat_Value |  | Ready |  |  |  | pmuadc --sel potomac --read vbat
| v | PD_12V_Titanium_HV_VBUS_VOLTAGE |  | Ready
| v | PD_12V_Titanium_HV_VBUS_CURRENT | [10, NA] | Ready
| v | PD_12V_DUT_HV_VBUS_VOLTAGE | [10800, 12230] | Ready |  |  |  | charge --setmv 12000 --setma 3000; pmuadc --sel potomac --read vbus
| v | PD_12V_RDO_PDO_max_value |  | Ready
| v | PD_12V_PDOCurrent | [3000, 3000] | Ready
| v | PD_12V_RDO_PDO_op_value |  | Ready
| v | PD_12V_PDOVoltage | [12000, 12000] | Ready
10 | v | PD Test - Titanium_HV_VBUS_15V |  | Ready |  |  |  | ace --pick usbc --4cc SRDY --txdata "0x00" --rxdata 0
| v | PD_15V_vbat_Value |  | Ready |  |  |  | pmuadc --sel potomac --read vbat
| v | PD_15V_Titanium_HV_VBUS_VOLTAGE |  | Ready
| v | PD_15V_Titanium_HV_VBUS_CURRENT | [10, NA] | Ready
| v | PD_15V_DUT_HV_VBUS_VOLTAGE | [13800, 15240] | Ready |  |  |  | charge --setmv 15000 --setma 3000; pmuadc --sel potomac --read vbus
| v | PD_15V_RDO_PDO_max_value |  | Ready
| v | PD_15V_PDOCurrent | [3000, 3000] | Ready
| v | PD_15V_RDO_PDO_op_value |  | Ready
| v | PD_15V_PDOVoltage | [15000, 15000] | Ready
11 | v | PD Test - Titanium_HV_VBUS_15V->5V |  | Ready |  |  |  | ace --pick usbc --4cc SRDY --txdata "0x00" --rxdata 0
| v | PD_5Vbase_vbat_Value |  | Ready |  |  |  | pmuadc --sel potomac --read vbat
| v | PD_5Vbase_Titanium_HV_VBUS_VOLTAGE |  | Ready |  |  |  | charge --setmv 5000 --setma 500; pmuadc --sel potomac --read vbus
| v | PD_5Vbase_Titanium_HV_VBUS_CURRENT |  | Ready
| v | PD_5Vbase_DUT_HV_VBUS_VOLTAGE |  | Ready
12 | v | PD Test - MLB_Source_VBUS_DCR |  | Ready
| v | PD_5VbaseVBUS_DCR_MLB_Source_0mA_voltage | [4950, 5500] | Ready
| v | PD_5VbaseVBUS_DCR_MLB_Source_0mA_current | [0, 5] | Ready
| v | PD_5VbaseVBUS_DCR_MLB_Source_1000mA_voltage | [4900, 5200] | Ready
| v | PD_5VbaseVBUS_DCR_MLB_Source_1000mA_current | [950, 1050] | Ready
| v | PD_5VbaseVBUS_DCR_MLB_Source_ohm | [0, 0.5] | Ready
13 | v | PD Test - MLB_Source_5V_VBUS_1500mA_VCONN_300mA |  | Ready
| v | PD_5VbaseStressTest_MLB_Source_VBUS_1500mA_voltage | [4750, 5100] | Ready
| v | PD_5VbaseStressTest_MLB_Source_VBUS_1500mA_current | [1425,1575] | Ready
| v | PD_5VbaseStressTest_MLB_Source_VCONN_300mA_voltage | [4000, 5000] | Ready
| v | PD_5VbaseStressTest_MLB_Source_VCONN_300mA_current |  | Ready
14 | v | Set Orientation to CC1
15 | v | PD Test - MLB_Source_VCONN_CC1_DCR |  | Ready
| v | PD_5VbaseVBUS_DCR_CC1_MLB_Source_0mA_voltage | [4950, 5500] | Ready
| v | PD_5VbaseVBUS_DCR_CC1_MLB_Source_0mA_current | [0, 5] | Ready
| v | PD_5VbaseVBUS_DCR_CC1_MLB_Source_300mA_voltage | [4400, 4900] | Ready
| v | PD_5VbaseVBUS_DCR_CC1_MLB_Source_300mA_current | [250, 350] | Ready
| v | PD_5VbaseVBUS_DCR_CC1_MLB_Source_ohm | [0, 3] | Ready
16 | v | USB SSP CC1 Enumeration with RX Eye |  | Ready |  |  |  | device -k usbphy -e enable device -k UsbPhy -p device -k usbphy -e verbosity no-eye-data device -k usbphy -e eye
| v | Usb_Rx_SSP_EyeHeight_CC1 |  | Ready
| v | Usb_Rx_SSP_EyeWidth_CC1 |  | Ready
| v | Usb_Rx_SSP_EyeWidth_UI_CC1 | [0.48, NA] | Ready
| v | Usb_Rx_SSP_EyeHeight_mV_CC1 | [70, NA] | Ready |  |  |  | device -k usbphy -e disable
17 | v | USB SS CC1 Enumeration with RX Eye |  | Ready |  |  |  | device -k usbphy -e enable device -k UsbPhy -p device -k usbphy -e verbosity no-eye-data device -k usbphy -e eye
| v | Usb_Rx_SS_EyeHeight_CC1 |  | Ready
| v | Usb_Rx_SS_EyeWidth_CC1 |  | Ready
| v | Usb_Rx_SS_EyeWidth_UI_CC1 |  | Ready
| v | Usb_Rx_SS_EyeHeight_mV_CC1 |  | Ready |  |  |  | device -k usbphy -e disable
18 | v | Set Orientation to CC2
19 | v | PD Test - MLB_Source_VCONN_CC2_DCR |  | Ready
| v | PD_5VbaseVBUS_DCR_CC2_MLB_Source_0mA_voltage | [4950, 5500] | Ready
| v | PD_5VbaseVBUS_DCR_CC2_MLB_Source_0mA_current | [0, 5] | Ready
| v | PD_5VbaseVBUS_DCR_CC2_MLB_Source_300mA_voltage | [4400, 4900] | Ready
| v | PD_5VbaseVBUS_DCR_CC2_MLB_Source_300mA_current | [250, 350] | Ready
| v | PD_5VbaseVBUS_DCR_CC2_MLB_Source_ohm | [0, 3] | Ready
73 | v | PD Test - MLB_Source_VBUS_VCONN_2A |  | Ready
74 | v | MLB_Source_VBUS_1500mA_voltage | [4750, 5100] | Ready
75 | v | MLB_Source_VBUS_1500mA_current | [1425, 1575] | Ready
76 | v | MLB_Source_VCONN_500mA_voltage | [4000, 4600] | Ready
77 | v | MLB_Source_VCONN_500mA_current | [475, 525] | Ready
20 | v | USB SSP CC2 Enumeration with RX Eye |  | Ready |  |  |  | device -k usbphy -e enable device -k UsbPhy -p device -k usbphy -e verbosity no-eye-data device -k usbphy -e eye
| v | Usb_Rx_SSP_EyeHeight_CC2 |  | Ready
| v | Usb_Rx_SSP_EyeWidth_CC2 |  | Ready
| v | Usb_Rx_SSP_EyeWidth_UI_CC2 | [0.48, NA] | Ready
| v | Usb_Rx_SSP_EyeHeight_mV_CC2 | [70, NA] | Ready |  |  |  | device -k usbphy -e disable
21 | v | USB SS CC2 Enumeration with RX Eye |  | Ready |  |  |  | device -k usbphy -e enable device -k UsbPhy -p device -k usbphy -e verbosity no-eye-data device -k usbphy -e eye
| v | Usb_Rx_SS_EyeHeight_CC2 |  | Ready
| v | Usb_Rx_SS_EyeWidth_CC2 |  | Ready
| v | Usb_Rx_SS_EyeWidth_UI_CC2 |  | Ready
| v | Usb_Rx_SS_EyeHeight_mV_CC2 |  | Ready |  |  |  | device -k usbphy -e disable
22 | v | Display Pattern Test with Eye |  | Ready |  |  |  | dptx --pick USBC; dptx --on; dptx --set link-rate-override 8.1; display --pick USBC; display --setmode 12; display --on; pattern --pick USBC; pattern l
| v | DP Tx Eye L0 |  | Ready
| v | DP Tx Max Eye Width L0 | [65, NA] | Ready
| v | DP Tx Max Eye Height L0 | [70, NA] | Ready
| v | DP Tx Midpoint Eye Height L0 |  | Ready
| v | DP Tx Eye L1 |  | Ready
| v | DP Tx Max Eye Width L1 | [65, NA] | Ready
| v | DP Tx Max Eye Height L1 | [70, NA] | Ready
| v | DP Tx Midpoint Eye Height L1 |  | Ready
| v | DP Tx Eye L2 |  | Ready
| v | DP Tx Max Eye Width L2 | [65, NA] | Ready
| v | DP Tx Max Eye Height L2 | [70, NA] | Ready
| v | DP Tx Midpoint Eye Height L2 |  | Ready
| v | DP Tx Eye L3 |  | Ready
| v | DP Tx Max Eye Width L3 | [65, NA] | Ready
| v | DP Tx Max Eye Height L3 | [70, NA] | Ready
| v | DP Tx Midpoint Eye Height L3 |  | Ready
| v | errorCnts_dP0Lane2ErrorCount | [0, 0] | Ready
| v | videoStatus_totalHorizontal | [3290, 3290] | Ready
| v | errorCnts_dP0Lane3ErrorCount | [0, 0] | Ready
| v | linkStatus_cedarP0status | [30583, 30583] | Ready
| v | errorCnts_dP0Lane0ErrorCount | [0, 0] | Ready
| v | CRC_dPRX0GreenCRC | [3195791596, 3195791596] | Ready
| v | CRC_dPRX0BlueCRC | [289428469, 289428469] | Ready
| v | videoStatus_totalVertical | [2222, 2222] | Ready
| v | linkStatus_cedarP0laneCount | [4, 4] | Ready
| v | errorCnts_dP0Lane2CountValid | [1, 1] | Ready
| v | videoStatus_verticalStart | [61, 61] | Ready
| v | errorCnts_dP0Lane3CountValid | [1, 1] | Ready
| v | errorCnts_dP0Lane0CountValid | [1, 1] | Ready
| v | linkStatus_cedarP0linkBandwidthGbps | [8100, 8100] | Ready
| v | videoStatus_msaValid | [1, 1] | Ready
| v | CRC_dPRX0RedCRC | [2226662099, 2226662099] | Ready
| v | videoStatus_activeVerticalWidth | [2160, 2160] | Ready
| v | errorCnts_dP0Lane1CountValid | [1, 1] | Ready
| v | videoStatus_activeHorizontalWidth | [3840, 3840] | Ready
| v | videoStatus_msaLocked | [1, 1] | Ready
| v | videoStatus_horizontalStart | [72, 72] | Ready
| v | errorCnts_dP0Lane1ErrorCount | [0, 0] | Ready |  |  |  | display --off
23 | v | Get Overall Result |  | Ready
24 | v | Finish DRCB |  | Ready |  |  |  | device -k gasgauge -e disconnect_bat

## CT1
|  | CONNECTIVITY-1 （Ver ） |  |  |  | Station SW Count
[5 empty] | Not POR | 36
[5 empty] | CHN validation | 0
[5 empty] | New Item | 0
[5 empty] | Pending update | 0
[5 empty] | Modified | 0
[5 empty] | Ready | 86
[5 empty] | Not ready | 63
Item NO. | MP POR | Test | Sub Test | Test Limits | Station SW | Syscfg Key Write, Read | Attribute Key | Fixture cmd | Diag cmd | Remark
1 | v | SystemState | Spartan_FW_Version |  | Ready
2 | v | SystemState | Spartan_Environment_Check |  | Ready
3 | v | Fixture | Fixture_On |  | Ready |  |  | cylinder_LOCKON cylinder_CABLEON
4 | v | Fixture | Xavier_FW_Version |  | Ready |  |  | version_info
5 | v | SystemState | Enter_Diags |  | Ready
6 | v | DUTinfo | Diag_Version |  | Ready |  | DIAG_VERSION |  | ver charge --auto pmugpio --pin 15 --output 0 --pushpull spmi --select disp_spmi0 --write --sid 0xf --addr 0x1112 --data 0x00
7 | v | DUTinfo | SN |  | Ready |  |  |  | sn
8 | v | DUTinfo | Write_Date_And_Time |  | Ready |  |  |  | rtc --set 20180721063238
9 | v | Process | Write_Incomplete_CB |  | Ready |  |  |  | cbwrite 0x83 incomplete
10 | v | DUTinfo | Get_SFC_Info |  | Ready
11 | v | Battery | Level_Before_Test | [0,101] | Not ready |  |  |  | device -k GasGauge -g charge-percentage
12 | v | Battery | Voltage_Before_Test | [3750,NA] | Ready |  |  |  | pmuadc --sel potomac --read vbat
13 | v | Battery | Cell_Disconnect_Check |  | Not ready |  |  |  | reg select Potomac reg read 0x501C
14 | v | Battery | Discharge_Path_DCR | [0,65] | Not ready |  |  |  | i2c -v 8 0x75 0x1932 0x1C -z 2 i2c -d 8 0x75 0x1932 1 -z 2 bl -p 100 pmuadc --sel potomac --read vsys_lo wait 100 pmuadc --sel potomac --read vsys_lo wait 100 pmuadc --sel potomac --read vsys_lo wait 100 pmuadc --sel potomac --read vsys_lo wait 100 pmuadc --sel potomac --read vsys_lo wait 100 pmuadc --sel potomac --read vsys_lo wait 100 pmuadc --sel potomac --read vsys_lo wait 100 pmuadc --sel potomac --read vsys_lo wait 100 pmuadc --sel potomac --read vsys_lo wait 100 pmuadc --sel potomac --read vsys_lo wait 100 device -k gasgauge -p bl -p 90 pmuadc --sel potomac --read vsys_lo wait 100 pmuadc --sel potomac --read vsys_lo wait 100 pmuadc --sel potomac --read sys_lo wait 100 pmuadc --sel potomac --read vsys_lo wait 100 pmuadc --sel potomac --read vsys_lo wait 100 pmuadc --sel potomac --read vsys_lo wait 100 pmuadc --sel potomac --read vsys_lo wait 100 pmuadc --sel potomac --read vsys_lo wait 100 pmuadc --sel potomac --read vsys_lo wait 100 pmuadc --sel potomac --read vsys_lo wait 100 device -k gasgauge -p | i2c -v 7 0x75 0x1932 0x1C -z 2 i2c -d 7 0x75 0x1932 1 -z 2 bl -p 100 pmuadc --sel potomac --read vsys_lo wait 100 pmuadc --sel potomac --read vsys_lo wait 100 pmuadc --sel potomac --read vsys_lo wait 100 pmuadc --sel potomac --read vsys_lo wait 100 pmuadc --sel potomac --read vsys_lo wait 100 pmuadc --sel potomac --read vsys_lo wait 100 pmuadc --sel potomac --read vsys_lo wait 100 pmuadc --sel potomac --read vsys_lo wait 100 pmuadc --sel potomac --read vsys_lo wait 100 pmuadc --sel potomac --read vsys_lo wait 100 device -k gasgauge -p bl -p 90 pmuadc --sel potomac --read vsys_lo wait 100 pmuadc --sel potomac --read vsys_lo wait 100 pmuadc --sel potomac --read sys_lo wait 100 pmuadc --sel potomac --read vsys_lo wait 100 pmuadc --sel potomac --read vsys_lo wait 100 pmuadc --sel potomac --read vsys_lo wait 100 pmuadc --sel potomac --read vsys_lo wait 100 pmuadc --sel potomac --read vsys_lo wait 100 pmuadc --sel potomac --read vsys_lo wait 100 pmuadc --sel potomac --read vsys_lo wait 100 device -k gasgauge -p
15 | v | Backlight | Set_Iboot_Backlight |  | Not ready |  |  |  | bl -n bl -l nvram --set backlight-level 824 nvram --save
16 | v | Battery | Max_Temperature_Life_Time | [0,60] | Ready |  |  |  | device -k GasGauge -p device -k GasGauge -e read_blk 59 0
17 | v | Battery | Max_Pack_Voltage |  | Ready
18 | v | Battery | Min_Pack_Voltage |  | Ready
19 | v | Battery | Max_Chg_Current |  | Ready
20 | v | Battery | Max_Dsg_Current |  | Ready
21 | v | Battery | Max_Over_Chg_Cap |  | Ready
22 | v | DUTinfo | Add_Attribute_SUB_SN |  | Not ready |  | SUB_SN
23 | v | DUTinfo | Add_Attribute_CG_SN |  | Not ready |  | CG_SN
24 | v | DUTinfo | Add_Attribute_LCM_FULL_SN |  | Not ready |  | LCM_FULL_SN
25 | v | DUTinfo | Add_Attribute_LCM_SN |  | Not ready |  | LCM_SN
26 | v | DUTinfo | Add_Attribute_LCM_CFG |  | Not ready |  | LCM_CFG
27 | v | DUTinfo | Add_Attribute_BLU_SN |  | Not ready |  | BLU_SN
28 | v | DUTinfo | Add_Attribute_CGS_SN |  | Not ready |  | CGS_SN MT_MODULE_SN
29 | v | DUTinfo | Add_Attribute_CGS_CFG |  | Not ready |  | CGS_CFG
30 | v | DUTinfo | LCM_80_Digits_SN_From_SFC_And_EEPROM_Compare |  | Not ready |  |  |  | display -m serial_number
31 | v | DUTinfo | LCD_Vendor |  | Not ready |  | CLCD_ID
32 | v | DUTinfo | Burn_LCD_SN |  | Not ready | LCM# |  |  | syscfg print LCM# syscfg add LCM# FN18276001QJ5NK6GW4F86L6B4R0CA59MDS82720173736A3A1D2C82350BJGJ3M967VM3
33 | v | DUTinfo | Read _LCD_SN |  | Not ready | LCM# |  |  | syscfg print LCM#
34 | v | DUTinfo | Burn_Grape_SN |  | Not ready | MtSN | MT_MODULE_SN |  | syscfg print MtSN syscfg add MtSN D2C82350BJGJ3M967
35 | v | DUTinfo | Read_Grape SN |  | Not ready | MtSN |  |  | syscfg print MtSN
36 | v | DUTinfo | Moped_Hash_Check |  | Ready |  |  |  | syscfg print MdlC hash --type Moped --check syscfg delete MdlC hash --type Moped --append hash --type Moped --check syscfg print MdlC
37 | v | DUTinfo | NTC | [15,35] | Ready |  |  |  | pmuadc --sel potomac --read tbat
38 | v | Accelerometer | Initialization |  | Ready |  |  |  | sensor -l sensor --sel accel --init
39 | v | Gyro | Initialization |  | Ready |  |  |  | sensor --sel gyro --init
40 | v | Accelerometer | CM_Average_X | [-0.118,0.118] | Ready |  |  |  | sensor --sel accel --set rate 200 sensor --sel gyro --set rate 200 sensor --sel accel,gyro --sample 500ms --stats sensor --sel accel,gyro --turnoff
41 | v | Accelerometer | CM_Average_Y | [-0.118,0.118] | Ready
42 | v | Accelerometer | CM_Average_Z | [0.9,1.1] | Ready
43 | v | Accelerometer | CM_STD_X | [0.00001,0.05] | Ready
44 | v | Accelerometer | CM_STD_Y | [0.00001,0.05] | Ready
45 | v | Accelerometer | CM_STD_Z | [0.00001,0.05] | Ready
46 | v | Gyro | CM_NmDC_Temp | [3,45] | Ready
47 | v | Gyro | CM_Average_X | [-25,25] | Ready
48 | v | Gyro | CM_Average_Y | [-25,25] | Ready
49 | v | Gyro | CM_Average_Z | [-25,25] | Ready
50 | v | Gyro | CM_STD_X | [0.00001,1] | Ready
51 | v | Gyro | CM_STD_Y | [0.00001,1] | Ready
52 | v | Gyro | CM_STD_Z | [0.00001,1] | Ready
53 | v | Accelerometer | Self_Test |  | Ready |  |  |  | sensor --sel accel --init;wait 200 sensor --sel accel --exectest selftest sensor --sel accel --turnoff;wait 200
54 | v | Gyro | Self_Test |  | Ready |  |  |  | sensor --sel gyro --init;wait 200 sensor --sel gyro --exectest selftest sensor --sel gyro --turnoff;wait 200
55 | v | Magnetometer | Initialiation |  | Ready |  |  |  | sensor --sel compass --init
56 | v | Magnetometer | Connectivity_Test |  | Ready |  |  |  | sensor -s compass --conntest
57 | v | Magnetometer | Self_Test |  | Ready |  |  |  | sensor -s compass --exectest selftest
58 | v | Magnetometer | VA_ChipID | 0x40 | Not POR |  | VA_Magnetometer_ChipID |  | sensorreg -s compass -r 0x00 1 sensorreg -s compass -r 0x01 1
59 | v | Magnetometer | VA_Version | 0x52 | Not POR | VA_Magnetometer_Version |  |  | sensorreg -s compass -r 0x02
60 | v | Magnetometer | VA_CRC | [1,1] | Not POR |  |  |  | sensorreg -s compass -w 0x29 0x53 sensorreg -s compass -w 0x2A 0x47 sensorreg -s compass -r 0x40 62 sensorreg -s compass -r 0x04 sensorreg -s compass -r 0x03
61 | v | Magnetometer | VA_ODR | [90,110] | Ready |  |  |  | sensor --listsensors sensor --sel compass --init sensor --sel compass --sample 1000ms --stats sensor --sel compass --turnoff
62 | v | Magnetometer | VA _Average_X | [-1200,1200] | Ready
63 | v | Magnetometer | VA _Average_Y | [-1200,1200] | Ready
64 | v | Magnetometer | VA _Average_Z | [-1200,1200] | Ready
65 | v | Magnetometer | VA_STD_X | [0.001,0.5] | Ready
66 | v | Magnetometer | VA_STD_Y | [0.001,0.5] | Ready
67 | v | Magnetometer | VA_STD_Z | [0.001,0.5] | Ready
68 | v | Magnetometer | VA_Average_Temp | [5,45] | Ready
69 | v | Pearl | QT_DEV_ID | [208] | Not POR |  | PROX_QT_DEV_ID |  | sensor --sel prox --init sensor --sel prox --get device_id sensor --sel prox --get rev_id sensor --sel prox --get serial_num sensor --sel prox --set datatype norm sensor --sel prox --set fixed_odr 60 No Target Sample sensor --sel prox --turnoff
70 | v | Pearl | QT_REV_ID | [18] | Not POR |  | PROX_QT_REV_ID
71 | v | Pearl | SN |  | Not POR |  | PROX_SN
72 | v | Pearl | RAW_DIST_AVE-NO_TARGET | [-50,105] | Not POR |  |  | cylinder_PROXON cylinder_PROXOFF
73 | v | Pearl | RAW_DIST_STD-NO_TARGET | [0.01,12] | Not POR
74 | v | Pearl | SIG_AVE-NO_TARGET | [0,350] | Not POR
75 | v | Pearl | SIG_STD-NO_TARGET | [0.01,7] | Not POR
76 | v | Pearl | AMB_AVE-NO_TARGET | [0.25,4] | Not POR
77 | v | Pearl | AMB_STD-NO_TARGET | [0.01,0.75] | Not POR
78 | v | Pearl | REF_SIG_AVE-NO_TARGET | [0,5000] | Not POR
79 | v | Pearl | REF_SIG_STD-NO_TARGET | [0.01,42] | Not POR
80 | v | Backlight | High_Low_Test |  | Not ready |  |  |  | bl -r reg select D2483 reg read 0x1E3C 3 reg read 0x1EC3 1 reg write 0x1E3C 0xff reg write 0x1E3D 0xff reg write 0x1E3E 0xff reg write 0x1E00 0xF3 reg write 0x1E01 0x07 reg read 0x1E3C 3 reg read 0x1EC3 1 reg write 0x1E3C 0xff reg write 0x1E3D 0xff reg write 0x1E3E 0xff reg write 0x1E00 0xf4 reg write 0x1E01 0x01 reg read 0x1E3C 3 reg read 0x1EC3 1 reg write 0x1E3C 0xff reg write 0x1E3D 0xff reg write 0x1E3E 0xff reg write 0x1E00 0xF3 reg write 0x1E01 0x07 reg read 0x1E3C 3 reg read 0x1EC3 1 reg write 0x1E3C 0xff reg write 0x1E3D 0xff reg write 0x1E3E 0xff bl -r bl-l
81 | v | OpticalSensor | Device_ID@ALS_FH_Right | [E8] | Not ready |  |  |  | sensor --sel als2 --init i2c -d 3 0x39 0x92 0x01
82 | v | OpticalSensor | Revision_ID@ALS_FH_Right | [00] | Not ready |  |  |  | i2c -d 3 0x39 0x91 0x01
83 | v | OpticalSensor | IC_Vendor @ALS_FH_Right | [1] | Not ready |  |  |  | i2c -d 3 0x39 0xE2 0x01 | value have to change to binary system to catch LSB
84 | v | OpticalSensor | Chip_ID@ALS_FH_Right |  | Not ready |  |  |  | i2c -d 3 0x39 0xE3 0x04
85 | v | OpticalSensor | Bright_Ch_0 @ALS_FH_Right | [5,65534] | Not ready |  |  | cylinder_ALSON led_ALS1ON led_ALS2ON | sensor --sel als2 --init sensor --sel als2 --set gain 8 sensor --sel als2 --set integration_cycles 148 sensor --sel als2 --sample 3 --stream
86 | v | OpticalSensor | Bright_Ch_1 @ALS_FH_Right | [5,65534] | Not ready
87 | v | OpticalSensor | Bright_Ch_2 @ALS_FH_Right | [5,65534] | Not ready
88 | v | OpticalSensor | Bright_Ch_3 @ALS_FH_Right | [5,65534] | Not ready
89 | v | OpticalSensor | Device_ID@ALS_FH_Left | [E8] | Not ready |  |  |  | sensor --sel als1 --init i2c -d 3 0x29 0x92 0x01
90 | v | OpticalSensor | Revision_ID@ALS_FH_Left | [00] | Not ready |  |  |  | i2c -d 3 0x29 0x91 0x01
91 | v | OpticalSensor | IC_Vendor @ALS_FH_Left | [1] | Not ready |  |  |  | i2c -d 3 0x29 0xE2 0x01 | value have to change to binary system to catch LSB
92 | v | OpticalSensor | Chip_ID@ALS_FH_Left |  | Not ready |  |  |  | i2c -d 3 0x29 0xE3 0x04
93 | v | OpticalSensor | Bright_Ch_0 @ALS_FH_Left | [5,65534] | Not ready |  |  |  | sensor --sel als1 --init sensor --sel als1 --set gain 8 sensor --sel als1 --set integration_cycles 148 sensor --sel als1 --sample 3 --stream sensor --sel als1,als2 --turnoff
94 | v | OpticalSensor | Bright_Ch_1 @ALS_FH_Left | [5,65534] | Not ready
95 | v | OpticalSensor | Bright_Ch_2 @ALS_FH_Left | [5,65534] | Not ready
96 | v | OpticalSensor | Bright_Ch_3 @ALS_FH_Left | [5,65534] | Not ready
97 | v | OpticalSensor | BL_Leakage_Bright_Ch_0@ALS_FH_Right | [-1,3] | Not ready |  |  | led_ALS1OFF led_ALS2OFF | bl -h sensor --sel als2 --init sensor --sel als2 --set gain 8 sensor --sel als2 --set integration_cycles 148 sensor --sel als2 --sample 3 --stream
98 | v | OpticalSensor | BL_Leakage_Bright_Ch_1@ALS_FH_Right | [-1,3] | Not ready
99 | v | OpticalSensor | BL_Leakage_Bright_Ch_2@ALS_FH_Right | [-1,3] | Not ready
100 | v | OpticalSensor | BL_Leakage_Bright_Ch_3@ALS_FH_Right | [-1,3] | Not ready
101 | v | OpticalSensor | BL_Leakage_Bright_Ch_0@ALS_FH_Left | [-1,3] | Not ready |  |  |  | sensor --sel als1 --init sensor --sel als1 --set gain 8 sensor --sel als1 --set integration_cycles 148 sensor --sel als1 --sample 3 --stream sensor --sel als1,als2 --turnoff
102 | v | OpticalSensor | BL_Leakage_Bright_Ch_1@ALS_FH_Left | [-1,3] | Not ready
103 | v | OpticalSensor | BL_Leakage_Bright_Ch_2@ALS_FH_Left | [-1,3] | Not ready
104 | v | OpticalSensor | BL_Leakage_Bright_Ch_3@ALS_FH_Left | [-1,3] | Not ready
105 | v | OpticalSensor | Dark _Response_Bright_Ch_0 @ALS_FH_Right | [-1,3] | Not ready |  |  |  | bl -o sensor --sel als2 --init sensor --sel als2 --set gain 8 sensor --sel als2 --set integration_cycles 148 sensor --sel als2 --sample 3 --stream
106 | v | OpticalSensor | Dark _Response_Bright_Ch_1 @ALS_FH_Right | [-1,3] | Not ready
107 | v | OpticalSensor | Dark _Response_Bright_Ch_2 @ALS_FH_Right | [-1,3] | Not ready
108 | v | OpticalSensor | Dark _Response_Bright_Ch_3 @ALS_FH_Right | [-1,3] | Not ready
109 | v | OpticalSensor | Dark _Response_Bright_Ch_0 @ALS_FH_Left | [-1,3] | Not ready |  |  |  | sensor --sel als1 --init sensor --sel als1 --set gain 8 sensor --sel als1 --set integration_cycles 148 sensor --sel als1 --sample 3 --stream sensor --sel als1,als2 --turnoff bl -r
110 | v | OpticalSensor | Dark _Response_Bright_Ch_1 @ALS_FH_Left | [-1,3] | Not ready
111 | v | OpticalSensor | Dark _Response_Bright_Ch_2 @ALS_FH_Left | [-1,3] | Not ready
112 | v | OpticalSensor | Dark _Response_Bright_Ch_3 @ALS_FH_Left | [-1,3] | Not ready |  |  | cylinder_ALSOFF
113 | v | Process | DBCl |  | Not ready |  |  |  | zerofile nandfs:\AppleInternal\Diags\Logs\Smokey\LcmCal\PDCA.plist zerofile nandfs:\AppleInternal\Diags\Logs\Smokey\LcmCal\Smokey.log smokeyshell -r smokey --run LcmCal --clean
114 | v | Process | DTCl |  | Not ready
115 | v | HALL | Test_IRQ@TCON_L_FH-Miss |  | Not POR |  |  | test_HALL0NOFF | hallsensor —irqindex 1 —meas 6 —delay 500
116 | v | HALL | Test_IRQ@TCON_L_FH-Detect |  | Not POR |  |  | test_HALL0NON test_HALL0NOFF | hallsensor —irqindex 1 —meas 6 —delay 500
117 | v | HALL | Test_IRQ@C3_Flex-Miss |  | Not POR |  |  | cylinder_HALL1OFF | hallsensor —irqindex 0 —meas 6 —delay 500
118 | v | HALL | Test_IRQ@C3 Flex-Detect |  | Not POR |  |  | cylinder_HALL1ON cylinder_HALL1OFF | hallsensor —irqindex 0 —meas 6 —delay 500
119 | v | Orion | Contact_Contamination-DATA_GND_150K_4uA | [400,680] | Ready |  |  | oab3f_board_init oab3f_CMD_SET_GPIO_ORION_PULLDOWN_0 oab3f_CMD_CONNECT_ORION_PWR_TO_DATA_0 oab3f_CMD_CONNECT_ORION_PWR_TO_GND_0 oab3f_CMD_CONNECT_ORION_DATA_TO_GND_1 cylinder_orion_press delay 0.8s /*0.8s delay after pin press*/ | ace --pick usbc --4cc SRYR --txdata "0x00" --rxdata 0 i2c -v 2 0x13 0x00 0x82 i2c -d 2 0x13 0x1A 1 i2c -d 2 0x13 0x1A 1 i2c -v 2 0x13 0x00 0x91 i2c -v 2 0x13 0xB5 0x58 i2c -v 2 0x13 0xA0 0x0D i2c -d 2 0x13 0xA5 1 i2c -d 2 0x13 0xA4 1 | Change list: socgpio --pin 94 --output 1 => socgpio --pin 139 --output 1 socgpio --port 1 --pin 32 --output 0 => socgpio --pin 453 --output 0 socgpio --port 1 --pin 32 --output 1 => socgpio --pin 453 --output 1
120 | v | Orion | Contact_Contamination-DATA_PWR_150K_4uA | [400,680] | Ready |  |  | oab3f_CMD_CONNECT_ORION_PWR_TO_GND_0 oab3f_CMD_CONNECT_ORION_DATA_TO_GND_0 oab3f_CMD_CONNECT_ORION_PWR_TO_DATA_1 | i2c -v 2 0x13 0x00 0x82 i2c -d 2 0x13 0x1A 1 i2c -d 2 0x13 0x1A 1 i2c -v 2 0x13 0x00 0x91 i2c -v 2 0x13 0xB5 0x58 i2c -v 2 0x13 0x70 0x01 i2c -v 2 0x13 0xA0 0x0D i2c -d 2 0x13 0xA5 1 i2c -d 2 0x13 0xA4 1
121 | v | Orion | Contact_Contamination-PWR_GND_150K_4uA | [400,680] | Ready |  |  | oab3f_CMD_CONNECT_ORION_DATA_TO_GND_0 oab3f_CMD_CONNECT_ORION_PWR_TO_DATA_0 oab3f_CMD_CONNECT_ORION_PWR_TO_GND_1 | i2c -v 2 0x13 0x00 0x82 i2c -d 2 0x13 0x1A 1 i2c -d 2 0x13 0x1A 1 i2c -v 2 0x13 0x00 0x91 i2c -v 2 0x13 0xB5 0xD0 i2c -v 2 0x13 0xA0 0x09 delay 1s i2c -d 2 0x13 0xA5 1 i2c -d 2 0x13 0xA4 1
122 | v | Orion | Switch_To_Provider_Mode |  | Ready |  |  | oab3f_CMD_SET_PWR_ORION_0 oab3f_CMD_PWR_ORION_SW_EN_0 oab3f_CMD_PWR_ORION_EN_0 oab3f_CMD_IDBUS_POWER_MODE_1 oab3f_CMD_SET_RX_Vth_1000 oab3f_WAITFORID delay 0.05s
123 | v | Orion | Provider_Mode-Output_Communication_start |  | Ready |  |  |  | socgpio --pin 453 --output 0 socgpio --pin 453 --output 1 i2c -v 2 0x13 0x00 0x80 i2c -v 2 0x13 0x00 0x80 i2c -v 2 0x13 0x00 0x80 i2c -v 2 0x13 0x00 0x80 i2c -d 2 0x13 0x74 8 /*need to delay 0.05s*/ i2c -d 2 0x13 0x1A 1 /*read back should be 0x09 or 0xE9*/(if state return fail, the item all command loop (1-5), stop loop when state return pass)
124 | v | Orion | Provider_Mode-Bellatrix_Boost_State |  | Ready |  |  | oab3f_CMD_ELOAD_EN_1 | socgpio --pin 139 --output 1 socgpio --pin 453 --output 0 socgpio --pin 453 --output 1 i2c -v 2 0x13 0x00 0x80 i2c -v 2 0x13 0x00 0x80 i2c -v 2 0x13 0x00 0x80 i2c -v 2 0x13 0x00 0x80 i2c -d 2 0x13 0x74 8 /*need to delay 0.05s*/ i2c -d 2 0x13 0x1A 1 /*read back should be 0x09 or 0xE9 i2c -v 2 0x13 0x02 0x04(if state return fail, the item all command loop (1-5), stop loop when state return pass)
125 | v | Orion | Provider_Mode-Boost5V_Voltage_1000mA | [4800,5250] | Ready |  |  | oab3f_CMD_READ_ORION_VOLTAGE oab3f_orion_volt_read
126 | v | Orion | Provider_Mode-Boost5V_Eload1000mA_Current | [930,1070] | Ready |  |  | oab3f_CMD_SET_ELOAD_1000 oab3f_CMD_READ_ELOAD_CURRENT oab3f_eload_current_read
127 | v | Orion | Provider_Mode-Boost5V_Eload1000mA_Voltage | [4250,5200] | Ready |  |  | oab3f_CMD_READ_ORION_VOLTAGE oab3f_orion_volt_read
128 | v | Orion | Provider_Mode-Boost5V_Voltage_2000mA | [4800,5250] | Ready |  |  | oab3f_CMD_SET_ELOAD_0 oab3f_CMD_READ_ORION_VOLTAGE oab3f_orion_volt_read
129 | v | Orion | Provider_Mode-Boost5V_Eload2000mA_Current | [1900,2100] | Ready |  |  | oab3f_CMD_SET_ELOAD_2000 oab3f_CMD_READ_ELOAD_CURRENT oab3f_eload_current_read
130 | v | Orion | Provider_Mode-Boost5V_Eload2000mA_Voltage | [4200,5000] | Ready |  |  | oab3f_CMD_READ_ORION_VOLTAGE oab3f_orion_volt_read
131 | v | Orion | Provider_Mode-Boost5V_Eload2000mA_Delta | [30,700] | Ready |  |  | oab3f_CMD_SET_ELOAD_0
132 | v | Orion | Provider_Mode-Boost5V_Eload2000mA_DCR | [30,300] | Ready |  |  | oab3f_CMD_ELOAD_EN_0
133 | v | Orion | Provider_Mode-ADC_Temperature_Read |  | Ready |  |  |  | i2c -v 2 0x13 0x00 0x91 i2c -v 2 0x13 0xA0 0x04 i2c -d 2 0x13 0xA5 1 i2c -d 2 0x13 0xA4 1
134 | v | Orion | Provider_Mode-ADC_VP_Boost_Read |  | Ready |  |  |  | i2c -d 2 0x13 0x74 8 i2c -v 2 0x13 0x00 0x82 i2c -d 2 0x13 0x1A 1 i2c -d 2 0x13 0x1A 1 i2c -v 2 0x13 0x00 0x91 i2c -v 2 0x13 0xA0 0x00 i2c -d 2 0x13 0xA5 1 i2c -d 2 0x13 0xA4 1
135 | v | Orion | Provider_Mode-Output_Communication_330pF |  | Ready |  |  | oab3f_CMD_CONNECT_CAP_LOAD_330P_0 oab3f_CMD_CAP_LOAD_EN_0 | socgpio --pin 453 --output 0 socgpio --pin 453 --output 1 i2c -v 2 0x13 0x00 0x80 i2c -v 2 0x13 0x00 0x80 i2c -v 2 0x13 0x00 0x80 i2c -v 2 0x13 0x00 0x80 i2c -d 2 0x13 0x74 8 i2c -d 2 0x13 0x1A 1(if state return fail, the item all command loop (1-5), stop loop when state return pass)
136 | v | Orion | Provider_Mode-HS_Output_Communication_330pF |  | Not ready |  |  | oab3f_CMD_SET_RX_Vth_1000 oab3f_SWITCH2HS oab3f_CMD_HS_DATA_RECORD oab3f_WAITFORID oab3f_CMD_HS_DATA_PLAYBACK | i2c -v 2 0x13 0x00 0x84 baud --set 1000000 i2c -v 2 0x13 0x00 0x84 i2c -v 2 0x13 0x00 0x84 baud -u 6 --set 1000000 uarttx -u 6 -f nandfs:\AppleInternal\Diags\Scripts\J522\1k.txt uartrx -u 6 --file nandfs:\AppleInternal\Diags\Scripts\J522\output_330p_rx_1k.txt --exit EXIT digest --md5 -f nandfs:\AppleInternal\Diags\Scripts\J522\1k.txt digest --md5 -f nandfs:\AppleInternal\Diags\Scripts\J522\output_330p_rx_1k.txt cat nandfs:\AppleInternal\Diags\Scripts\J522\1k.txt cat nandfs:\AppleInternal\Diags\Scripts\J522\output_330p_rx_1k.txt baud --set 115200
137 | v | Orion | Provider_Mode-Bellatrix_State_Read |  | Ready |  |  | oab3f_CMD_SET_RX_Vth_1000 oab3f_SWITCH2LS oab3f_WAITFORID | i2c -d 2 0x13 0x74 8 i2c -d 2 0x13 0x1A 1
138 | v | Orion | Switch_To_Consumer_Mode |  | Ready |  |  | oab3f_CMD_SET_GPIO_ORION_PULLDOWN_0 oab3f_CMD_SET_GPIO_ORION_PULLUP_1 oab3f_CMD_SET_GPIO_ORION_TX_EN_1 oab3f_CMD_SET_PWR_ORION_5000 oab3f_CMD_PWR_ORION_EN_1 oab3f_CMD_PWR_ORION_SW_EN_1 oab3f_CMD_SET_RX_Vth_1000 oab3f_WAITFORID
139 | v | Orion | Consumer_Mode-Input_Communication |  | Ready |  |  |  | socgpio --pin 453 --output 0 socgpio --pin 453 --output 1 i2c -v 2 0x13 0x00 0x80 i2c -v 2 0x13 0x00 0x80 i2c -v 2 0x13 0x00 0x80 i2c -v 2 0x13 0x00 0x80 i2c -d 2 0x13 0x74 8 i2c -d 2 0x13 0x1A 1 (if state return fail, the item all command loop (1-5), stop loop when state return pass)
140 | v | Orion | Consumer_Mode-5V_Charge_Voltage | [4000,6000] | Ready |  |  | oab3f_CMD_READ_ORION_VOLTAGE o3b3f_orion_volt_read | i2c -v 2 0x13 0x01 0x31
141 | v | Orion | Consumer_Mode-Bellatrix_State_Read |  | Ready |  |  |  | i2c -d 2 0x13 0x74 8 i2c -d 2 0x13 0x1A 1
142 | v | Orion | Consumer_Mode-5V_100mA_Charge_Current | [85,115] | Not ready |  |  | oab3f_CMD_READ_ORION_CURRENT o3b3f_orion_current_read | device -k gasgauge -g charge-percentage charge --set 100 ace --pick usbc --4cc SRYR --txdata "0x00" --rxdata 0
143 | v | Orion | Consumer_Mode-9V_Charge_Voltage | [8000,10000] | Ready |  |  | oab3f_CMD_SET_PWR_ORION_9000 oab3f_CMD_READ_ORION_VOLTAGE o3b3f_orion_volt_read | charge --setma 100 --setmv 9000 i2c -z 2 -m 0x08 0x75 0x1932 0x20 0x20 ace --pick usbc --4cc SRYR --txdata "0x00" --rxdata 0
144 | v | Orion | Consumer_Mode-9V_100mA_Charge_Current | [85,115] | Not ready |  |  | oab3f_CMD_READ_ORION_CURRENT o3b3f_orion_current_read | device -k gasgauge -g charge-percentage charge --set 0
145 | v | Orion | Consumer_Mode-ADC_ACCPWR_Read |  | Ready |  |  |  | i2c -v 2 0x13 0xA0 0x01 i2c -d 2 0x13 0xA5 1 i2c -d 2 0x13 0xA4 1
146 | v | Orion | Consumer_Mode-Ext_VBUS_Read |  | Ready |  |  |  | i2c -v 2 0x13 0xA0 0x02 i2c -d 2 0x13 0xA5 1 i2c -d 2 0x13 0xA4 1
147 | v | Orion | Consumer_Mode-Bellatrix_HW_Reset |  | Ready |  |  |  | socgpio --pin 453 --output 0 socgpio --pin 453 --output 1 i2c -v 2 0x13 0x00 0x80 i2c -v 2 0x13 0x00 0x80 i2c -v 2 0x13 0x00 0x80 i2c -v 2 0x13 0x00 0x80 i2c -d 2 0x13 0x74 8 i2c -d 2 0x13 0x1A 1 /*Should be 0xA6*/(if state return fail, the item all command loop (1-5), stop loop when state return pass)
148 | v | Orion | Consumer_Mode-Input_Communication_330pF |  | Ready |  |  | oab3f_CMD_CONNECT_CAP_LOAD_330P_0 oab3f_CMD_CAP_LOAD_EN_0 | socgpio --pin 453 --output 0 socgpio --pin 453 --output 1 i2c -v 2 0x13 0x00 0x80 i2c -v 2 0x13 0x00 0x80 i2c -v 2 0x13 0x00 0x80 i2c -v 2 0x13 0x00 0x80 i2c -d 2 0x13 0x74 8 i2c -d 2 0x13 0x1A 1(if state return fail, the item all command loop (1-5), stop loop when state return pass)
149 | v | Orion | Consumer_Mode-HS_Input_Communication_330pF |  | Not ready |  |  | oab3f_CMD_SET_RX_Vth_1000 oab3f_SWITCH2HS oab3f_CMD_HS_DATA_RECORD oab3f_WAITFORID oab3f_CMD_HS_DATA_PLAYBACK | i2c -v 2 0x13 0x00 0x84 baud --set 1000000 i2c -v 2 0x13 0x00 0x84 i2c -v 2 0x13 0x00 0x84 baud -u 6 --set 1000000 uarttx -u 6 -f nandfs:\AppleInternal\Diags\Scripts\J522\1k.txt uartrx -u 6 --file nandfs:\AppleInternal\Diags\Scripts\J522\output_330p_rx_1k.txt --exit EXIT digest --md5 -f nandfs:\AppleInternal\Diags\Scripts\J522\1k.txt digest --md5 -f nandfs:\AppleInternal\Diags\Scripts\J522\output_330p_rx_1k.txt cat nandfs:\AppleInternal\Diags\Scripts\J522\1k.txt cat nandfs:\AppleInternal\Diags\Scripts\J522\output_330p_rx_1k.txt baud --set 115200
150 | v | Orion | Consumer_Mode-Bellatrix_State_Read_end |  | Ready |  |  | oab3f_CMD_SET_RX_Vth_1000 oab3f_SWITCH2LS oab3f_WAITFORID oab3f_CMD_SET_PWR_ORION_0 CMD_PWR_ORION_SW_EN_0 CMD_PWR_ORION_EN_0 | i2c -d 2 0x13 0x74 8 i2c -d 2 0x13 0x1A 1 ace --pick usbc --4cc SRDY --txdata "0x00" --rxdata 0
151 | v | Orion | OAB3F_Exit |  | Ready |  |  | oab3f_EXIT
152 | v | MIC | Loop_test@SPK_CN_L_T_To_4x_Mic |  | Not POR |  |  |  | audio -r routeaudio -b socpdm -i ap-dec0 -o ap-pdm -r routeaudio -b socpdm -i ap-dec1 -o ap-pdm -r routeaudio -b socpdm -i ap-dec2 -o ap-pdm -r routeaudio -b socpdm -i ap-dec3 -o ap-pdm -r processaudio --pick tone-gen --options "--type sine --freq 3000 --scale 28.8” --out_channels 0 --out_len 2000 -d 16 processaudio --pick audio-mapper -i process0 --options "--in [0] --out [0]" --out_channels 16 playaudio -b socmca -p ap-mca2 --usebuf process1 --async recordaudio -b socpdm -p ap-pdm --len 2000 --rate 48000 -c 4 stopaudio -b socmca -p ap-mca2 processaudio -p fft -i record0 -o '--normalize false --minHz 2990 --maxHz 3010' audio --turnoff
153 | v | MIC | PK_MAG@TM | [2,NA] | Not POR
154 | v | MIC | PK_MAG@HOUSING | [2,NA] | Not POR
155 | v | MIC | PK_MAG@EDGE_L | [2,NA] | Not POR
156 | v | MIC | PK_MAG@EDGE_R | [2,NA] | Not POR
157 | v | MIC | DC_MAG@TM | [NA,NA] | Not POR
158 | v | MIC | DC_MAG@HOUSING | [NA,NA] | Not POR
159 | v | MIC | DC_MAG@EDGE_L | [NA,NA] | Not POR
160 | v | MIC | DC_MAG@EDGE_R | [NA,NA] | Not POR
161 | v | MIC | Secure_DMIC_Test-Disable |  | Not POR |  |  | cylinder_HALL1ON test_HALL0SON test_HALL0SOFF cylinder_HALL1OFF | hallsensor --irqindex 0 --meas 6 --delay 500 hallsensor --irqindex 1 --meas 6 --delay 500 audio -r routeaudio -b socpdm -i ap-dec0 -o ap-pdm -r routeaudio -b socpdm -i ap-dec1 -o ap-pdm -r routeaudio -b socpdm -i ap-dec2 -o ap-pdm -r routeaudio -b socpdm -i ap-dec3 -o ap-pdm -r processaudio --pick tone-gen --options "--type sine --freq 3000 --scale 18.8" --out_channels 0 --out_len 2000 -d 16 processaudio --pick audio-mapper -i process0 --options "--in [0] --out [0]" --out_channels 16 playaudio -b socmca -p ap-mca2 --usebuf process1 --async recordaudio -b socpdm -p ap-pdm --len 2000 --rate 48000 -c 4 stopaudio -b socmca -p ap-mca2 processaudio -p fft -i record0 -o '--normalize false --minHz 2990 --maxHz 3010' audio --turnoff hallsensor --irqindex 0 --meas 6 --delay 500 hallsensor --irqindex 1 --meas 6 --delay 500
| v | MIC | PK_MAG@TM-Disable | [0.000005, 0.000005] | Not POR
| v | MIC | PK_MAG@HOUSING-Disable | [0.000005, 0.000005] | Not POR
| v | MIC | PK_MAG@EDGE_L-Disable | [0.000005, 0.000005] | Not POR
| v | MIC | PK_MAG@EDGE_R-Disable | [0.000005, 0.000005] | Not POR
| v | MIC | DC_MAG@TM-Disable | [11282.156624, 11282.156624] | Not POR
| v | MIC | DC_MAG@HOUSING-Disable | [11282.156624, 11282.156624] | Not POR
| v | MIC | DC_MAG@EDGE_L-Disable | [11282.156624, 11282.156624] | Not POR
| v | MIC | DC_MAG@EDGE_R-Disable | [11282.156624, 11282.156624] | Not POR
162 | v | Button | Force _Sensor_Value@Power_Button | [266,480] | Ready |  |  | motor_POWERON delay 0.8s motor_READPOWER motor_POWEROFF delay 0.2s
163 | v | Button | Force_Sensor_Value@Volume_Down | [266,435] | Ready |  |  | motor_VOLDNON delay 0.8s motor_READVOLDN motor_VOLDNOFF delay 0.2s
164 | v | Button | Force_Sensor_Value@Volume_Up | [266,435] | Ready |  |  | motor_VOLUPON delay 0.8s motor_READVOLUP motor_VOLUPOFF delay 0.2s
165 | v | Button | PMU_Button_Test@Power |  | Not ready |  |  |  | pmubutton
166 | v | Button | PMU_Button_Test@Voldn |  | Not ready
167 | v | Button | PMU_Button_Test@Volup |  | Not ready
168 | v | Button | Force_Sensor_Value2@Power_Button | [266,480] | Ready |  |  | motor_POWERON delay 1.2s motor_READPOWER motor_POWEROFF delay 0.2s | memrw --32 0x23c1002c8 0x74201 buttoncnt
169 | v | Button | Force_Sensor_Value2@Volume_Down | [266,435] | Ready |  |  | motor_VOLDNON delay 0.8s motor_READVOLDN motor_VOLDNOFF delay 0.2s
170 | v | Button | Force_Sensor_Value2@Volume_UP | [266,435] | Ready |  |  | motor_VOLUPON delay 0.8s motor_READVOLUP motor_VOLUPOFF delay 0.2s | q bl -l
171 | v | Button | Power_Test |  | Ready
172 | v | Button | VolDn_Test |  | Ready
173 | v | Button | VolUp_Test |  | Ready
174 | v | Battery | Level_After_Test | [0,101] | Not ready |  |  |  | device -k GasGauge -g charge-percentage
175 | v | Battery | Voltage_ After_Test | [3700,NA] | Ready |  |  |  | pmuadc --sel potomac --read vbat
176 | v | Process | DRCB |  | Not ready |  |  |  | sn cbwrite 0x83 pass cbread 0x83
177 | v | Fixture | Reset |  | Not ready |  |  | test_RESET

## CT2
|  | CONNECTIVITY-2 （Ver ） |  |  |  | Station SW Count
[5 empty] | Not POR | 230
[5 empty] | CHN validation | 0
[5 empty] | New Item | 0
[5 empty] | Pending update | 0
[5 empty] | Modified | 0
[5 empty] | Ready | 32
[5 empty] | Not ready | 37
Item NO. | MP POR | Test | Sub Test | Test Limit | Station SW | Syscfg Key Write, Read | Attribute Key | Diag cmd | Remrk
1 | v | SystemState | Spartan_FW_Version |  | Ready
2 | v | SystemState | Spartan_Environment_Check |  | Ready
3 | v | SystemState | Enter_Diags |  | Ready
4 | v | DUTinfo | Diag_Version |  | Ready |  | DIAG_VER | ver charge --auto pmugpio --pin 15 --output 0 --pushpull spmi --select disp_spmi0 --write --sid 0xf --addr 0x1112 --data 0x00 | 'version' is not recognized
5 | v | Backlight | Backlight_Set_Low |  | Not ready |  |  | bl -n bl -l
6 | v | DUTinfo | SN |  | Ready |  |  | sn
7 | v | DUTinfo | Write_Date_And_Time |  | Ready |  |  | rtc --set 20190613023348
8 | v | Process | Write_Incomplete_CB |  | Ready |  |  | cbwrite 0x8A incomplete
9 | v | DUTinfo | Get_SFC_Info |  | Ready
10 | v | DUTinfo | Board_ID |  | Ready |  |  | boardid | Cell: 0x1C or 1E; WIFI: 0x18 or 0x1A
11 | v | DUTinfo | Compare_Grape_Color_With_HSG |  | Not ready
12 | v | DUTinfo | Compare_HS_Color_With_CLHS |  | Not ready | CLHS |  | syscfg print CLHS
13 | v | DUTinfo | Compare_CG_Color_With_CLCG |  | Not ready | CLCG |  | syscfg print CLCG
14 | v | DUTinfo | Check-WCAL |  | Not ready | WCAL |  | syscfg print WCAL
15 | v | Battery | Level_Before_Test | [0,101] | Not ready |  |  | device -k GasGauge -g charge-percentage | ERROR: Did not find matching key: 'GasGauge'
16 | v | Battery | Voltage_Before_Test | [3750,NA] | Ready |  |  | pmuadc --sel potomac --read vbat
17 | v | Battery | Cell_Disconnect_Check |  | Not ready |  |  | reg select Potomac reg read 0x501C | ERROR: Failed to Select Device!Not Found: Command operation Failed!!
18 | v | Battery | Max_Lifetime_Temperature | [0,60] | Ready |  |  | device -k GasGauge -p device -k GasGauge -e read_blk 59 0 | ERROR: Did not find matching key: 'GasGauge'
19 | v | Battery | Max_Pack_Voltage |  | Ready
20 | v | Battery | Min_Pack_Voltage |  | Ready
21 | v | Battery | Max_Chg_Current |  | Ready
22 | v | Battery | Max_Dhg_Current |  | Ready
23 | v | Battery | Max_Over_Chg_Cap |  | Ready
24 | v | Camera | Find@Front_Camera |  | Not POR |  |  | camisp --exit camisp --find
25 | v | Camera | Find@Back_Camera |  | Not POR
26 | v | Camera | Find@Juliet_Camera |  | Not POR
27 | v | Camera | Find@Ohio_Camera |  | Not POR
28 | v | Jasper | Find@Jasper_Camera |  | Not POR
29 | v | Camera | Front_Camera_NVM_Version | [F] | Not POR |  |  | camisp --pick front camisp --on camisp --nvm camisp --sn
30 | v | Camera | Front_Camera_NVM_Revision | [3] | Not POR
31 | v | Camera | Front_Camera_Project | [2E] | Not POR
32 | v | Camera | Front_Camera_Project_Version | [0A] | Not POR
33 | v | Camera | Front_Camera_Integrator | [5] | Not POR
34 | v | Camera | Front_Camera_Plant | [0] | Not POR
35 | v | Camera | Front_Camera_Lens_Vendor | [1¦¦2] | Not POR
36 | v | Camera | Front_Camera_Lens_Revision | [0] | Not POR
37 | v | Camera | Front_Camera_Lens_Variant | [0¦¦1] | Not POR
38 | v | Camera | Front_Camera_IRCF_Vendor | [1¦¦3] | Not POR
39 | v | Camera | Front_Camera_IRCF_Revision | [0¦¦1] | Not POR
40 | v | Camera | Front_Camera_IRCF_Variant | [0¦¦2] | Not POR
41 | v | Camera | Front_Camera_Substrate_Vendor | [1¦¦2] | Not POR
42 | v | Camera | Front_Camera_Substrate_Revision | [0¦¦1] | Not POR
43 | v | Camera | Front_Camera_Substrate_Variant | [0¦¦1] | Not POR
44 | v | Camera | Front_Camera_Sensor_Vendor | [1] | Not POR
45 | v | Camera | Front_Camera_Sensor_Revision | [0¦¦2¦¦4] | Not POR
46 | v | Camera | Front_Camera_Sensor_Variant | [0¦¦1] | Not POR
47 | v | Camera | Front_Camera_Flex_Vendor | [2¦¦8] | Not POR
48 | v | Camera | Front_Camera_Flex_Revision | [4¦¦7] | Not POR
49 | v | Camera | Front_Camera_Stiffener_Vendor | [6¦¦E] | Not POR
50 | v | Camera | Front_Camera_Stiffener_Revision | [0] | Not POR
51 | v | Camera | Front_Camera_Build | [0x11] | Not POR
52 | v | Camera | Front_Camera_Config_Number | [4] | Not POR
53 | v | Camera | Front_Camera_Test_Software_Revision | [17] | Not POR
54 | v | Camera | Front_Camera_Process_DOE_Code | [0] | Not POR
55 | v | Camera | Front_Camera_Col_Cal_1_B/G_'A' | [500,1000] | Not POR
56 | v | Camera | Front_Camera_Col_Cal_1_R/G_'A' | [1300,2000] | Not POR
57 | v | Camera | Front_Camera_Col_Cal_1_B/G_'D50' | [900,2000] | Not POR
58 | v | Camera | Front_Camera_Col_Cal_1_R/G_'D50' | [700,1200] | Not POR
59 | v | Camera | Front_Camera-General_Info_Checksum |  | Not POR
60 | v | Camera | Front_Camera-Color_Cal1_Checksum |  | Not POR
61 | v | Camera | Front_Camera-Color_Cal2_Checksum |  | Not POR
62 | v | Camera | Front_Camera-Color_Shading_Checksum |  | Not POR
63 | v | Camera | Front_Camera-Component_Machine_Info_Checksum |  | Not POR
64 | v | Camera | Front_Camera_SN |  | Not POR
65 | v | Camera | Front_Camera_SN_Compare_SFC |  | Not POR |  | Front_Camera_SN
66 | v | Camera | Front_Camera_X_Code |  | Not POR
67 | v | Camera | Front_Camera_DLI |  | Not POR |  |  | camisp --dli camisp --exit
68 | v | Camera | Rear_Camera_Project | [34,34] | Not POR |  |  | camisp --find camisp --pick back camisp --on camisp --nvm camisp --sn | rdar://57300562 (J522 P0 CPTO DryRun Diags Validation: camera can not find ISP mapper protocol 0)
69 | v | Camera | Rear_Camera_Project_Version | [3,3] | Not POR
70 | v | Camera | Rear_Camera_Integrator | [1,1] | Not POR
71 | v | Camera | Rear_Camera_Plant_Code | [0,0] | Not POR
72 | v | Camera | Rear_Camera_Build | [48,48] | Not POR
73 | v | Camera | Rear_Camera_Config_Number | [1,255] | Not POR
74 | v | Camera | Rear_Camera_IRCF_Vender | [1,1] | Not POR
75 | v | Camera | Rear_Camera_IRCF_Revision | [1,1] | Not POR
76 | v | Camera | Rear_Camera_IRCF_Variant | [0,0] | Not POR
77 | v | Camera | Rear_Camera_Substrate_Vendor | [1,1] | Not POR
78 | v | Camera | Rear_Camera_Substrate_Revision | [1,1] | Not POR
79 | v | Camera | Rear_Camera_Substrate_Variant | [0,0] | Not POR
80 | v | Camera | Rear_Camera_Sensor_Vendor | [1,1] | Not POR
81 | v | Camera | Rear_Camera_Sensor_Revision | [1,1] | Not POR
82 | v | Camera | Rear_Camera_Sensor_Variant | [0,0] | Not POR
83 | v | Camera | Rear_Camera_Actuator_Vendor | [2,2] | Not POR
84 | v | Camera | Rear_Camera_Actuator_Revision | [1,1] | Not POR
85 | v | Camera | Rear_Camera_Actuator_Variant | [0,3] | Not POR
86 | v | Camera | Rear_Camera_Lens_Vendor | [1,1] | Not POR
87 | v | Camera | Rear_Camera_Lens_Revision | [1,1] | Not POR
88 | v | Camera | Rear_Camera_Lens_Variant | [0,0] | Not POR
89 | v | Camera | Rear_Camera_AF_Driver_Vendor | [2,2] | Not POR
90 | v | Camera | Rear_Camera_AF_Driver_Revision | [1,1] | Not POR
91 | v | Camera | Rear_Camera_AF_Driver_Variant | [0,0] | Not POR
92 | v | Camera | Rear_Camera_Sphere_Sensor | [0,0] | Not POR
93 | v | Camera | Rear_Camera_APS_Sensor | [0,0] | Not POR
94 | v | Camera | Rear_Camera_Flex_Vendor | [2,8] | Not POR
95 | v | Camera | Rear_Camera_Flex_Variant | [3,7] | Not POR
96 | v | Camera | Rear_Camera_Stiffener_Vendor | [6,6] | Not POR
97 | v | Camera | Rear_Camera_Stiffener_Variant | [1,1] | Not POR
98 | v | Camera | Rear_Camera_Trim_Vendor | [0,0] | Not POR
99 | v | Camera | Rear_Camera_NVM_Sensor_Slaveadd |  | Not POR
100 | v | Camera | Rear_Camera_NVM_Sensor_Model |  | Not POR
101 | v | Camera | Rear_Camera_NVM_Sensor_TOP |  | Not POR
102 | v | Camera | Rear_Camera_NVM_Sensor_BOT |  | Not POR
103 | v | Camera | Rear_Camera_NVM_Sensor_TestRev |  | Not POR
104 | v | Camera | Rear_Camera_SN |  | Not POR
105 | v | Camera | Rear_Camera_SN_Compare_SFC |  | Not POR |  | Back_Camera_SN
106 | v | Camera | Rear_Camera_DLI |  | Not POR |  |  | camisp --dli camisp --exit
107 | v | Camera | Juliet_Connectivity_Test |  | Not POR |  |  | camisp --find socgpio --pin 3 --output 1 camisp --i2cread 1 0x18 0x0000 2 2
108 | v | Camera | Juliet_SN |  | Not POR |  |  | camisp --pick front1 camisp --on camisp --sn
109 | v | Camera | Compare_Juliet_SN_With_SFC |  | Not POR |  | Juliet_SN
110 | v | Camera | Juliet_ID |  | Not POR |  | Juliet_ID | camisp --id
111 | v | Camera | Juliet_NVM_Version | [A] | Not POR |  |  | camisp --nvmdump
112 | v | Camera | Juliet_NVM_Revision | [8] | Not POR
113 | v | Camera | Juliet_Project | [16] | Not POR
114 | v | Camera | Juliet_Project_Version | [A] | Not POR
115 | v | Camera | Juliet_Plant | [0] | Not POR
116 | v | Camera | Juliet_Build | [16] | Not POR
117 | v | Camera | Juliet_Filter_Variant | [0¦¦1¦¦2] | Not POR
118 | v | Camera | Juliet_Substrate_Vendor | [1¦¦2] | Not POR
119 | v | Camera | Juliet_Substrate_Variant | [0¦¦1] | Not POR
120 | v | Camera | Juliet_Sensor_Vendor | [5] | Not POR
121 | v | Camera | Juliet_Sensor_Revision | [6] | Not POR
122 | v | Camera | Juliet_Sensor_Variant | [2] | Not POR
123 | v | Camera | Juliet_Lens_Vendor | [2] | Not POR
124 | v | Camera | Juliet_Lens_Revision | [3] | Not POR
125 | v | Camera | Juliet_Lens_Variant | [0] | Not POR
126 | v | Camera | Juliet_Stiffener_Revision | [6] | Not POR
127 | v | Camera | Juliet_Lens_Shading_Revision | [2] | Not POR
128 | v | Camera | Juliet_DLI |  | Not POR |  |  | camisp --dli camisp --exit
129 | v | Camera | Juliet-DVDD_Voltage | [1100,1300] | Not POR |  |  | reg select D2537 //Turn on BUCK3_SW1 reg write 0x1214 0x01 //Turn on BUCK12 reg write 0x1204 0x01 //Turn on LDO22 reg write 0x120E 0x01 //Turn on LDO23 reg write 0x120F 0x01 //Read LDO22 Voltage reg write 0x4000 0x24 reg read 0x4002 reg read 0x4001
130 | v | Camera | Juliet-DVDD_Current | [0,20] | Not POR |  |  | //Read LDO22 Current reg write 0x4000 0x25 reg read 0x4002 reg read 0x4001
131 | v | Camera | Juliet-AVDD_Voltage | [2700,3000] | Not POR |  |  | //Read LDO23 Voltage reg write 0x4000 0x26 reg read 0x4002 reg read 0x4001
132 | v | Camera | Juliet-AVDD_Current | [0,20] | Not POR |  |  | //Read LDO23 Current reg write 0x4000 0x27 reg read 0x4002 reg read 0x4001
133 | v | Camera | Juliet-IO_Voltage |  | Not POR |  |  | //Read BUCK3_SW1 Voltage reg write 0x4000 0xF0 reg read 0x4002 reg read 0x4001 //Turn off LDO23 reg write 0x120F 0x00 //Turn off LDO22 reg write 0x120E 0x00 //Turn off BUCK3_SW1 reg write 0x1214 0x00 //Turn off BUCK12 reg write 0x1204 0x00
134 | v | Pearl | Titus_B2B_Detect_Test |  | Not POR |  |  | socgpio --port 1 --pin 41 --get camisp --i2cread 3 0x66 0x8860 2 4
135 | v | Pearl | Pearl_Capacitance_Test |  | Not POR |  | MAMABEAR_CAP_VALUE MAMABEAR_CAP_STATUS | camisp --on camisp --method pearl romeo cap camisp --method pearl rigel status
136 | v | Pearl | Rigel_SN_and_fault_status | [0] | Not POR |  | FaultStatus
137 | v | Pearl | Rigel_State | [24¦¦29¦¦3A] | Not POR |  | RigelState
138 | v | Pearl | Titus_OTP_Version | [07] | Not POR |  |  | camisp --nvmdump romeo camisp --sn | rdar://57300562 (J522 P0 CPTO DryRun Diags Validation: camera can not find ISP mapper protocol 0)
139 | v | Pearl | Titus_Project | [03] | Not POR
140 | v | Pearl | Titus_Program_Variant | [03] | Not POR
141 | v | Pearl | Titus_Integrator_Plant | [08] | Not POR
142 | v | Pearl | Titus_Andalusia_Vendor | [02] | Not POR
143 | v | Pearl | Titus_Andalusia_Version | [02] | Not POR
144 | v | Pearl | Titus_Andalusia_Variant | [00] | Not POR
145 | v | Pearl | Titus_Benvolio_Vendor | [01] | Not POR
146 | v | Pearl | Titus_Benvolio_Version | [03] | Not POR
147 | v | Pearl | Titus_Benvolio_Variant | [01,03] | Not POR
148 | v | Pearl | Titus_Midas_Vendor | [02] | Not POR
149 | v | Pearl | Titus_Midas_Version | [02] | Not POR
150 | v | Pearl | Titus_Midas_Variant | [00] | Not POR
151 | v | Pearl | Titus_Substrate_Vendor | [01] | Not POR
152 | v | Pearl | Titus_Substrate_Version | [01] | Not POR
153 | v | Pearl | Titus_Substrate_Variant | [01] | Not POR
154 | v | Pearl | Titus_Rock_Vendor | [01] | Not POR
155 | v | Pearl | Titus_Rock_Version | [02] | Not POR
156 | v | Pearl | Titus_Rock_Variant | [00] | Not POR
157 | v | Pearl | Titus_Flex_Vendor | [01,04] | Not POR
158 | v | Pearl | Titus_Flex_Version | [02] | Not POR
159 | v | Pearl | Titus_Flex_Variant | [00] | Not POR
160 | v | Pearl | Titus_Beetle_Vendor | [02] | Not POR
161 | v | Pearl | Titus_Beetle_Version | [02] | Not POR
162 | v | Pearl | Titus_Beetle_Variant | [00] | Not POR
163 | v | Pearl | Titus_Tick_Version | [01¦¦02] | Not POR
164 | v | Pearl | Titus_Projector_Build | [20¦¦50] | Not POR
165 | v | Pearl | Pearl_Status |  | Not POR |  | CC State 0x1C,0xF0 RigelState_CC FaultStatus RigelState RunI2cRead MamaBear MamaBear_Armed_State Device status:Fault Status 0x7C,0x7E,0x80,0x82,0x84 | smokeyshell -r smokey --run Wildfire DisplayBehavior=NoDisplay ControlBitAccess=ReadOnly BrickRequired=None ResultsBehavior=NoFile LogBehavior=ConsoleOnly --test MamaBearStateTest smokey --run Wildfire DisplayBehavior=NoDisplay ControlBitAccess=ReadOnly BrickRequired=None ResultsBehavior=NoFile LogBehavior=ConsoleOnly --test PearlStatus
166 | v | Camera | Ohio_DLI |  | Not POR |  |  | camisp --exit camisp --pick back1 camisp --dli
167 | v | Camera | Ohio_Header_Type | [0,0] | Not POR |  |  | camisp --on camisp --nvm
168 | v | Camera | Ohio_Header_Revision | [2,2] | Not POR
169 | v | Camera | Ohio_Nvm_Map_Revision | [18,18] | Not POR
170 | v | Camera | Ohio_Project | [53,53] | Not POR
171 | v | Camera | Ohio_Project_Version | [12,12] | Not POR
172 | v | Camera | Ohio_Integrate | [5,5] | Not POR
173 | v | Camera | Ohio_Plant_Code | [0,0] | Not POR
174 | v | Camera | Ohio_Build | [48,48] | Not POR
175 | v | Camera | Ohio_Config_Number | [1,255] | Not POR
176 | v | Camera | Ohio_IRCF_Revision_Vendor | [1,1] | Not POR
177 | v | Camera | Ohio_IRCF_Variant | [0,0] | Not POR
178 | v | Camera | Ohio_IRCF_Revision | [3,3] | Not POR
179 | v | Camera | Ohio_Substrate_Vendor | [1,1] | Not POR
180 | v | Camera | Ohio_Substrate_Variant | [0,0] | Not POR
181 | v | Camera | Ohio_Substrate_Revision | [3,3] | Not POR
182 | v | Camera | Ohio_Sensor_Vendor | [1,1] | Not POR
183 | v | Camera | Ohio_Sensor_Variant | [0,5] | Not POR
184 | v | Camera | Ohio_Sensor_Revision | [0,0] | Not POR
185 | v | Camera | Ohio_Lens_Holder_Vendor | [1,3] | Not POR
186 | v | Camera | Ohio_Lens_Holder_Variant | [0,1] | Not POR
187 | v | Camera | Ohio_Lens_Holder_Revision | [5,5] | Not POR
188 | v | Camera | Ohio_Flex_Vendor | [1,8] | Not POR
189 | v | Camera | Ohio_Flex_Variant | [3,5] | Not POR
190 | v | Camera | Ohio_Flex_Revision | [5,5] | Not POR
191 | v | Camera | Ohio_Stiffener_Vendor | [6,6] | Not POR
192 | v | Camera | Ohio_Stiffener_Variant | [1,1] | Not POR
193 | v | Camera | Ohio_Stiffener_Revision | [1,1] | Not POR
194 | v | Jasper | Jasper_Status_Check |  | Not POR |  |  | camisp --exit camisp --find camisp --pick back2 camisp --i2cread 5 0x33 0x40 1 1 //expect 0x80 camisp --i2cread 5 0x33 0x3D 1 1 camisp --exit //expect 0x3B, 0x27, 0x3F | 0x40 => expect 0x87 0x3D => expect 0x3B, 0x27, 0x3F
195 | v | Jasper | Jasper_Bank2bank-Voltage |  | Not POR |  |  | camisp --exit camisp --find camisp --pick back2 memrw --32 0x22bd54094 camisp --on camisp --method settofcompliance 5 26 camisp --stream on memrw --32 0x22bd54094 camisp --method projector en 5 wait 1000 camisp --method gettofprojector 5 wait 50 camisp --method gettofprojector 5 wait 50 camisp --method gettofprojector 5 wait 50 camisp --method projector dis 5 camisp --stream off camisp --exit camisp --exit camisp --find camisp --pick back2 memrw --32 0x22bd54094 camisp --on camisp --method settofcompliance 5 29 camisp --stream on memrw --32 0x22bd54094 camisp --method projector en 5 wait 1000 camisp --method gettofprojector 5 wait 50 camisp --method gettofprojector 5 wait 50 camisp --method gettofprojector 5 wait 50 camisp --method projector dis 5 camisp --stream off camisp --exit camisp --exit camisp --find camisp --pick back2 memrw --32 0x22bd54094 camisp --on camisp --method settofcompliance 5 32 camisp --stream on memrw --32 0x22bd54094 camisp --method projector en 5 wait 1000 camisp --method gettofprojector 5 wait 50 camisp --method gettofprojector 5 wait 50 camisp --method gettofprojector 5 wait 50 camisp --method projector dis 5 camisp --stream off camisp --exit camisp --exit camisp --find camisp --pick back2 memrw --32 0x22bd54094 camisp --on camisp --method settofcompliance 5 35 camisp --stream on memrw --32 0x22bd54094 camisp --method projector en 5 wait 1000 camisp --method gettofprojector 5 wait 50 camisp --method gettofprojector 5 wait 50 camisp --method gettofprojector 5 wait 50 camisp --method projector dis 5 camisp --stream off camisp --exit | I_mon_max_delta_bank2bank = Imon_max (from all 12x reads) - Imon_min (from all 12x reads), USL = 4mA Vf_max_delta_bank2bank = Vf_max (from all 12x reads) - Vf_min (from all 12x reads), USL = 0.52V Vdd_laser - Vf_min (from all 12x reads), limits [1.2, 1.8] Upload "I_mon_max_delta_bank2bank", "Vf_max_delta_bank2bank"&"Vdd_laser - Vf_min_delta" to Insight
196 | v | Jasper | Jasper_Bank2bank-Current |  | Not POR
197 | v | Jasper | Jasper_Bank2bank-VDD_Laser |  | Not POR
198 | v | Pearl | Rosaline_Calibration_Current | [250,525] | Not POR |  |  | sensor --sel prox --init sensor --sel prox --get nvm
199 | v | Pearl | PROX_DEV_ID | [208] | Not POR |  |  | sensor --sel prox --get device_id
200 | v | Pearl | PROX_REV_ID | [18] | Not POR |  |  | sensor --sel prox --get rev_id
201 | v | Pearl | Yogi_Device_ID | [0E 74] | Not POR |  |  | i2c -d 6 0x33 0x00 0x02
202 | v | Pearl | Yogi_Fault_Status | [00] | Not POR |  |  | i2c -d 6 0x33 0x24 1
203 | v | Pearl | Yogi_Read_Temperature | [10,40] | Not POR |  |  | i2c -v 6 0x33 0x32 0x80 i2c -d 6 0x33 0x32 1 i2c -d 6 0x33 0x0F 1
204 | v | Pearl | Yogi_SEL_ICWMAX | [0,0] | Not POR |  |  | i2c -d 6 0x33 0x1D 0x01
205 | v | Pearl | Yogi_SEL_IPULSEMAX |  | Not POR |  |  | i2c -d 6 0x33 0x1E 0x01
206 | v | Pearl | Yogi_SEL_ISEVERE |  | Not POR |  |  | i2c -d 6 0x33 0x1F 0x01
207 | v | Pearl | Yogi_FAULT_B_LIM | [59,59] | Not POR |  |  | i2c -d 6 0x33 0x14 0x01
208 | v | Pearl | Yogi_FAULT_C_LIM | [4798,4798] | Not POR |  |  | i2c -d 6 0x33 0x14 0x01 i2c -d 6 0x33 0x15 0x01 i2c -d 6 0x33 0x16 0x01
209 | v | Pearl | Yogi_FAULT_D_LIM | [7813,7813] | Not POR |  |  | i2c -d 6 0x33 0x16 0x01 i2c -d 6 0x33 0x17 0x01 i2c -d 6 0x33 0x18 0x01
210 | v | Pearl | Yogi_FAULT_E_UP_COUNT | [16,16] | Not POR |  |  | i2c -d 6 0x33 0x18 0x01 i2c -d 6 0x33 0x19 0x01
211 | v | Pearl | Yogi_FAULT_E_DN_COUNT | [6,6] | Not POR |  |  | i2c -d 6 0x33 0x18 0x01 i2c -d 6 0x33 0x19 0x01
212 | v | Pearl | Yogi_FAULT_E_LIM | [1900,1900] | Not POR |  |  | i2c -d 6 0x33 0x19 0x01 i2c -d 6 0x33 0x1A 0x01 i2c -d 6 0x33 0x1B 0x01
213 | v | Pearl | Yogi_POR_DELAY | [7,7] | Not POR |  |  | i2c -d 6 0x33 0x1B 0x01 i2c -d 6 0x33 0x1C 0x01
214 | v | Pearl | Yogi_SEL_STATUS_IOL | [1,1] | Not POR |  |  | i2c -d 6 0x33 0x20 0x01 i2c -d 6 0x33 0x21 0x01
215 | v | Pearl | Yogi_SEL_SDA_IOL | [1,1] | Not POR |  |  | i2c -d 6 0x33 0x20 0x01
216 | v | Pearl | Yogi_DB_IPULSEMAX | [7,7] | Not POR |  |  | i2c -d 6 0x33 0x13 0x01
217 | v | Pearl | Yogi_DB_ICWMAX1 | [7,7] | Not POR |  |  | i2c -d 6 0x33 0x13 0x01
218 | v | Pearl | Yogi_DB_ICWMAX2 | [7,7] | Not POR |  |  | i2c -d 6 0x33 0x20 0x01
219 | v | Pearl | Yogi_DB_PSM | [7,7] | Not POR |  |  | i2c -d 6 0x33 0x13 0x01 i2c -d 6 0x33 0x14 0x01
220 | v | Pearl | Yogi_SEL_VTHR_PSM_OVLO | [4,4] | Not POR |  |  | i2c -d 6 0x33 0x1C 0x01
221 | v | Pearl | Yogi_SEL_VTHR_PSM_UVLO | [2,2] | Not POR |  |  | i2c -d 6 0x33 0x1C 0x01
222 | v | Pearl | Rosaline_Post-DA_Test_Bit0_1 | [2,3] | Not POR |  |  | sensor --sel prox --get nvm
223 | v | Pearl | Rosaline_Pre-DA_Audit_Test | [NA,NA] | Not POR |  |  | sensor --sel prox --get nvm
224 | v | Pearl | Rosaline_Pre-DA_Test | [6,7] | Not POR |  |  | sensor --sel prox --get nvm
225 | v | Pearl | Rosaline_Yogi_Prog_Flag | [1,1] | Not POR |  |  | sensor --sel prox --get nvm
226 | v | Pearl | Rosaline_Burn_In | [NA,NA] | Not POR |  |  | sensor --sel prox --get nvm
227 | v | Pearl | Rosaline_Gimbal_Test | [0,0] | Not POR |  |  | sensor --sel prox --get nvm
228 | v | Pearl | Rosaline_Post-DA_Test_Bit2 | [1,1] | Not POR |  |  | sensor --sel prox --get nvm
229 | v | Pearl | Rosaline_Pulse_Width | [9,9] | Not POR |  |  | sensor --sel prox --get nvm
230 | v | Pearl | Rosaline_toggle_interrupt_test |  | Not POR |  |  | sensor --sel prox --turnoff sensor --sel prox --init sensor --sel prox --sample 1s --stats
231 | v | Pearl | Upload_Rosaline_SN |  | Not POR |  | ROSALINE_SN | sensor --sel prox --get serial_num
232 | v | Process | Burn_RxCL_Key |  | Not POR | RxCL |  | sensor --sel prox --get nvm syscfg add RxCL sensor --sel prox --turnoff
233 | v | Process | Burn_MtDO_Key |  | Not ready | MtDO MtDO |  | display --on i2c -v 4 0x1a 0xea 0xd0 i2c -v 4 0x1a 0xeb 0x04 i2c -z 2 -d 4 0x50 0x3d00 0x38 i2c -z 2 -d 4 0x50 0x00b0 0x11 i2c -z 2 -d 4 0x50 0x00C7 0x35 syscfg add MtDO syscfg ptint MtDO
234 | v | Grape | GPIO_Test |  | Not POR |  |  | smokeyshell -r smokey Wildfire --run DisplayBehavior=NoDisplay ControlBitAccess=ReadOnly BrickRequired=None ResultsBehavior=NoFile LogBehavior=ConsoleOnly --test TouchGpio
235 | v | Grape | POWER_ON |  | Not ready |  |  | touch --off touch --on touch --load_firmware
236 | v | Grape | FW_Critical_Error_Check |  | Not ready |  | touch firmware-version | touch --test critical --run
237 | v | Grape | Firmware_Version |  | Not ready |  |  | touch -p firmware-version touch --off
238 | v | Grape | Short_Test |  | Not POR |  |  | smokeyshell -r smokey --run TouchShortsTest
239 | v | Grape | Offset_Test |  | Not POR |  |  | smokey Wildfire --run DisplayBehavior=NoDisplay ControlBitAccess=ReadOnly BrickRequired=None ResultsBehavior=NoFile LogBehavior=ConsoleOnly --test TouchOffset --testargs "TouchOffset, Verbose='OnFail',TestStation='ct2ct3'"
240 | v | OpticalSensor | Interrupt_Test@FH_RIGHT |  | Not ready |  |  | sensor --sel als2 --init i2c -v 3 0x39 0x80 0x00 socgpio --port 1 --pin 20 --get i2c -v 3 0x39 0x80 0x01 i2c -v 3 0x39 0x81 0xFF i2c -v 3 0x39 0x80 0x13 wait 100 socgpio --port 1 --pin 20 --get i2c -v 3 0x39 0x80 0x00
241 | v | OpticalSensor | Interrupt_Test@FH_LEFT |  | Not ready |  |  | sensor --sel als1 --init i2c -v 3 0x29 0x80 0x00 socgpio --port 1 --pin 21 --get i2c -v 3 0x29 0x80 0x01 i2c -v 3 0x29 0x81 0xFF i2c -v 3 0x29 0x80 0x13 wait 100 socgpio --port 1 --pin 21 --get i2c -v 3 0x29 0x80 0x00 sensor --sel als1,als2 --turnoff
242 | v | PressureSensor | WV_Phosphorus_Mfg_ID | [228] | Not POR |  |  | sensorreg --sel pressure -r 0x80
243 | v | PressureSensor | WV_Phosphorus_Chip_ID | [40] | Not POR |  |  | sensorreg --sel pressure -r 0x81
244 | v | PressureSensor | WV_Phosphorus_Trim_Rev |  | Not POR |  |  | sensorreg --sel pressure -r 0xA1 1
245 | v | PressureSensor | WV_Phosphorus_Trim_Rev2 | [01] | Not POR |  |  | sensorreg --sel pressure -r 0xA3 1
246 | v | PressureSensor | WV_Phosphorus_Trim_Rev3 |  | Not POR |  |  | sensorreg --sel pressure -r 0xA4 1
247 | v | PressureSensor | WV_Presure_Initialiation |  | Not POR |  |  | sensor --listsensors sensor --sel pressure --init
248 | v | PressureSensor | WV_Presure_Connectivity_Test |  | Not POR |  |  | sensor --sel pressure --conntest sensor --sel pressure --turnoff
249 | v | PressureSensor | WV_Phosphorus_Average | [90,105] | Not POR |  |  | wait 20 sensor --sel pressure --init sensorreg --sel pressure -r 0xD0 1 sensorreg --sel pressure -r 0xF3 3 sensorreg --sel pressure -r 0x80 34 sensorreg --sel pressure -r 0xF7 6 sensor --sel pressure --sample 1000ms --stats sensor --sel pressure --turnoff
250 | v | PressureSensor | WV_Phosphorus_std | [0.01,5] | Not POR
251 | v | PressureSensor | WV_Phosphorus_ODR | [20,30] | Not POR
252 | v | PressureSensor | WV_Phosphorus_Temp_average | [15,45] | Not POR
253 | v | PressureSensor | WV_Phosphorus_Temp_std | [0,0.2] | Not POR
254 | v | system | I2C0_Sweep_Test |  | Ready |  |  | i2c -s 0 | Ace(One-Ace) 8-bit: 0x70, 7-bit: 0x38 Ace(All-Ace) 8-bit: 0xD6, 7-bit: 0x6B
255 | v | system | I2C1_Sweep_Test |  | Not ready |  |  | audio -r i2c -s 1 | SKR AMP FH_R_T 8-bit: 0x70, 7-bit: 0x38 SKR AMP FH_R_W 8-bit: 0x72, 7-bit: 0x39 SKR AMP FH_L_T 8-bit: 0x74, 7-bit: 0x3A SKR AMP FH_L_W 8-bit: 0x76, 7-bit: 0x3B
256 | v | system | I2C2_Sweep_Test |  | Ready |  |  | i2c -s 2 | BELLATRIX 8-bit: 0x26, 7-bit: 0x13
257 | v | system | I2C3_Sweep_Test |  | Not ready |  |  | i2c -s 3 audio --turnoff | SKR AMP CN_R_T 8-bit: 0x78, 7-bit: 0x3C SKR AMP CN_R_W 8-bit: 0x7A, 7-bit: 0x3D SKR AMP CN_L_T 8-bit: 0x7C, 7-bit: 0x3E SKR AMP CN_L_W 8-bit: 0x7E, 7-bit: 0x3F SKR BST MASTER 8-bit: 0x60, 7-bit: 0x30 SKR BST SLAVE 8-bit: 0x62, 7-bit: 0x31 Penrose ADC 8-bit: 0x90, 7-bit: 0x48
258 | v | system | I2C4_Sweep_Test |  | Not ready |  |  | display --on i2c -s 4 | TCON 8-bit: 0x30-0x4E, 7-bit: 0x18-0x27 TCON TEMP(U2400) 8-bit: 0xE0, 7-bit: 0x70 YOGI(ROSALINE) 8-bit: 0x66, 7-bit: 0x33 DOPPLER(ROSALINE 8-bit: 0xB0, 7-bit: 0x58 ALS(C4) 8-bit: 0x52, 7-bit: 0x29
259 | v | system | I2C6_Sweep_Test |  | Ready |  |  | i2c -s 6 | SOCR. DOTARA 8-bit: 0x72, 7-bit: 0x39
260 | v | system | I2C7_Sweep_Test |  | Ready |  |  | i2c -s 7 | POTOMAC 8-bit: 0xEA, 7-bit: 0x75
261 | v | system | I2C8_Sweep_Test |  | Ready |  |  | i2c -s 8 | ACE2 8-bit: 0x70, 7-bit: 0x38 Ace(All-Ace) 8-bit: 0xD6, 7-bit: 0x6B
262 | v | system | I2C9_Sweep_Test |  | Ready |  |  | i2c -s 9 | GASGAUGE 8-bit: 0xAA, 7-bit: 0x55
263 | v | system | I2C10_Sweep_Test |  | Not ready |  |  | i2c -s 10 | Ace(One-Ace) 8-bit: 0x70, 7-bit: 0x38 Ace(All-Ace) 8-bit: 0xD6, 7-bit: 0x6B CURRENT SNS(U4) 8-bit: 0x82, 7-bit: 0x41
264 | v | system | I2C11_Sweep_Test |  | Not ready |  |  | i2c -s 11 | ATHENA 8-bit: 0x78, 7-bit: 0x3C APOLLO 8-bit: 0x80, 7-bit: 0x40
265 | v | WirelessPower | TX_MCU_FW_Check |  | Not ready |  | TX_MCU_FW | smokeyshell -r smokey ScorpiusHid --run --test “Get” --args “ReportID=0xBB” | Pending Scorpius ERS to update the overlay
266 | v | Battery | Present_Voltage | [3200,NA] | Not ready |  |  | pmuadc --sel potomac --read vbat | rdar://58097030 (J522 P0 QT Station Battery ERS tracking)
267 | v | Battery | NTC | [15,35] | Not ready |  |  | pmuadc --sel potomac --read tbat
268 | v | Battery | Chem_ID | [0x2200¦¦0x2199¦¦0x2163] | Not ready |  |  | device -k GasGauge --get chem-id
269 | v | Battery | Qmax | [9739,11686] | Not ready |  |  | device -k GasGauge --get chem-capacity
270 | v | Battery | Static_Chem_ID_CheckSum | [0x7936¦¦0x7d13¦¦0x7a75] | Not ready |  |  | device -k GasGauge --e test_checksum
271 | v | Battery | Static_DF_CheckSum | [0x0511¦¦0x08cf¦¦0x0503] | Not ready |  |  | device -k GasGauge --e test_checksum
272 | v | Battery | FCC | [7791,11199] | Not ready |  |  | device -k GasGauge --get full-capacity
273 | v | Battery | NCC | [9629,11554] | Not ready |  |  | device -k GasGauge --get nominal-capacity
274 | v | Battery | Cycle_Count | [0,5] | Not ready |  |  | device -k GasGauge --get cycle-count
275 | v | Battery | GG_Hardware_Version | [0xA8] | Not ready |  |  | device -k GasGauge --get hw-version
276 | v | Battery | GG_Firmware_Version | [0x610] | Not ready |  |  | device -k GasGauge --get fw-version
277 | v | Battery | QEN_And_Impedance_Tracking_Bit |  | Not ready |  |  | device -k GasGauge -g chem-cap-updates-en
278 | v | Battery | Sleep_Enable_Bit |  | Not ready |  |  | device -k GasGauge --e read_sleep
279 | v | Battery | Sleep_Enable_Bit_Seal_Status |  | Not ready |  |  | device -k GasGauge --get sealed
280 | v | Display | EDP_BER_Test |  | Not ready |  |  | dptx -e alpm -t "false" display --off bl -n display --on display --method ber --options "-r" display --method ber --options "-g" dptx -e alpm -t "true"
281 | v | NFC | Power_On_Baseband_And_Load_Firmware |  | Not POR |  |  | baseband --off baseband --on baseband --load_firmware | <rdar://problem/57658270> J522 P0 LH DryRun Diags Validation: baseband need to support
282 | v | NFC | Sim_Tray_Test |  | Not POR |  |  | baseband --wait_for_ready baseband --send_cmd 'at+cfun=4' baseband --send_cmd "DE C0 7E AB 78 00 30 00 00 41 00 00 04 20 10 00 00 00 00 00 06 20 10 00 00 00 00 00 08 20 10 00 01 00 00 00" baseband -p baseband --off
283 | v | NFC | Sim_Card_Test |  | Not POR
284 | v | PMU | Temperature_TDEV1@Sera | [10,50] | Ready |  |  | temperature --all
285 | v | PMU | Temperature_TDEV2@Sera | [10,50] | Ready
286 | v | PMU | Temperature_TDEV3@Sera | [10,50] | Ready
287 | v | PMU | Temperature_TDEV4@Sera | [10,50] | Ready
288 | v | PMU | Temperature_TDEV5@Sera | [10,50] | Ready
289 | v | PMU | Temperature_TDEV6@Sera | [10,50] | Ready
290 | v | PMU | Temperature_TDEV7@Sera | [10,50] | Ready
291 | v | PMU | Temperature_TDEV8@Sera | [10,50] | Ready
292 | v | PMU | Temperature_TDEV1@SIMETRA | [10,50] | Ready
293 | v | PMU | Temperature_TDEV2@SIMETRA | [10,50] | Ready
294 | v | PMU | Temperature_TDEV3@SIMETRA | [10,50] | Ready
295 | v | PMU | Temperature_TDEV4@SIMETRA | [10,50] | Ready
296 | v | PMU | Temperature_TDEV5@SIMETRA | [10,50] | Ready
297 | v | Battery | Temperature_Gasgauge | [10,50] | Not ready |  |  | device -k GasGauge -p
298 | v | PMU | Temperature_C3@ADAMS | [10,50] | Not POR |  |  | camisp --find reg select cpmu reg write 0x1D15 0x00 0x10 0x10 0x00 0x10 0x10 reg write 0x4000 0x5A reg read 0x4001 2 | CPMU coverage, TDEV1 reading result(V) = code*1.221mV/LSB code read from registers 0x4001 and 0x4002
299 | v | PMU | Temperature_TCAL@ADAMS | [45,60] | Not POR |  |  | reg write 0x4000 0x59 reg read 0x4001 2 camisp --exit | CPMU coverage, TCAL reading
300 | v | Battery | Level_After_Test | [0,101] | Not ready |  |  | device -k GasGauge -g charge-percentage
301 | v | Battery | Voltage_After_Test | [3700,NA] | Ready |  |  | pmuadc --sel potomac --read vbat
302 | v | NFC | RotterDam_Test |  | Not POR |  |  | stockholm --on stockholm --download_fw mfg script radios.txt bblib -e 'BB_SMTQT()'
303 | v | Process | DRCB |  | Not ready |  |  | cbwrite 0x84 pass

## FOS
|  | FOS （Ver ） |  |  |  | Station SW Count
[5 empty] | Not POR | 4
[5 empty] | CHN validation | 0
[5 empty] | Pending update | 0
[5 empty] | New Item | 0
[5 empty] | Modified | 0
[5 empty] | Ready | 15
[5 empty] | Not ready | 24
Item NO. | MP POR | Test | Sub Test | Test Limits | Station SW | Syscfg Key Write, Read | Attribute Key | Potassium command | Diag cmd | Remark
1 | v | SystemState | Spartan_FW_Version |  | Ready
2 | v | SystemState | Spartan_Environment_Check |  | Ready
3 | v | SystemState | Enter_Diags |  | Ready
4 | v | DUTinfo | Diags_Version |  | Ready |  | DIAG_VER |  | ver
5 | v | Backlight | Backlight_Set_Low |  | Not ready |  |  |  | bl -n bl -l
6 | v | DUTinfo | SN |  | Ready |  |  |  | sn
7 | v | DUTinfo | Write_Date_And_Time |  | Ready |  |  |  | rtc --set 20190613023348
8 | v | Process | Write_Incomplete_CB |  | Ready |  |  |  | cbwrite 0x84 incomplete
9 | v | Battery | Level_Before_Test | [0,101] | Not ready |  |  |  | device -k GasGauge -g charge-percentage
10 | v | Battery | Voltage_Before_Test | [3750,NA] | Ready |  |  |  | pmuadc --sel potomac --read vbat
11 | v | Battery | Cell_Disconnect_Check |  | Not ready |  |  |  | reg select Potomac reg read 0x501C
12 | v | Battery | Max_Lifetime_Temperature | [0,60] | Ready |  |  |  | device -k GasGauge -p dev -k GasGauge -e read_blk 59 0 | rdar://57298139 (J522 P0 CPTO DryRun Diags Validation: device command return error about gasgauge)
13 | v | Battery | Max_Pack_Voltage | [NA,NA] | Ready
14 | v | Battery | Min_Pack_Voltage | [NA,NA] | Ready
15 | v | Battery | Max_Chg_Current | [NA,NA] | Ready
16 | v | Battery | Max_Dhg_Current | [NA,NA] | Ready
17 | v | Battery | Max_Over_Chg_Cap | [NA,NA] | Ready
18 | v | Backlight | Backlight_Test |  | Not ready |  |  |  | display --on reg select D2483 reg read 0x1E3C 3 reg read 0x1EC3 1
19 | v | Display | Pattern_YM_Test |  | Not ready |  |  |  | pattern --pick INT display --setmode 3 pattern --fatp 1 | rdar://58097467 (J522 P0 FOS Pattern Check List Tracking)
20 | v | Display | Pattern_G127_Test |  | Not ready |  |  |  | pattern --fatp 2
21 | v | Display | Pattern_G63_Test |  | Not ready |  |  |  | pattern --fatp 3
22 | v | Display | Pattern_White_Test |  | Not ready |  |  |  | pattern --fatp 4
23 | v | Display | Pattern_Magenta_Mid_Gray_Test |  | Not ready |  |  |  | pattern --fatp 5
24 | v | Display | Pattern_Black_Test |  | Not ready |  |  |  | pattern --fatp 6
25 | v | Display | Pattern_Red_Test |  | Not ready |  |  |  | pattern --fatp 7
26 | v | Display | Pattern_Green_Test |  | Not ready |  |  |  | pattern --fatp 8
27 | v | Display | Pattern_Blue_Test |  | Not ready |  |  |  | pattern --fatp 9
28 | v | Display | Pattern_CRampH_Test |  | Not ready |  |  |  | pattern --fatp 10
29 | v | Display | Pattern_CRampV_Test |  | Not ready |  |  |  | pattern --fatp 11
30 | v | Display | Pattern_GRampH_Test |  | Not ready |  |  |  | pattern --fatp 12
31 | v | Display | Pattern_GRampV_Test |  | Not ready |  |  |  | pattern --fatp 13
32 | v | Display | Pattern_CrossTalkH_Test |  | Not ready |  |  |  | pattern --fatp 14
33 | v | Display | Pattern_CrossTalkV_Test |  | Not ready |  |  |  | pattern --fatp 15
34 | v | Display | Pattern_Pseudo_Dot_Test |  | Not ready |  |  |  | pattern --fatp 16
35 | v | Display | Pattern_D27_Test |  | Not ready |  |  |  | pattern --fatp 17
36 | v | Display | Pattern_D110_Test |  | Not ready |  |  |  | pattern --fatp 18
37 | v | Display | Pattern_Checker_Board_Test |  | Not ready |  |  |  | pattern --fatp 19
38 | v | Display | Pattern_31G_Test |  | Not ready |  |  |  | pattern --fatp 20
39 | v | Camera | Front_Camera_Preview |  | Not POR |  |  |  | camisp --find camisp --pick front camisp --preview on camisp --preview off camisp --exit
40 | v | Camera | Back_Camera_Preview |  | Not POR |  |  |  | camisp --find camisp --pick back camisp --preview on camisp --preview off camisp --exit
41 | v | Camera | Juliet_Camera_Preview |  | Not POR |  |  |  | camisp --find camisp --pick front1 camisp --preview on camisp --preview off camisp --exit
42 | v | Camera | Ohio_Camera_Preview |  | Not POR |  |  |  | camisp --find camisp --pick back1 camisp --preview on camisp --preview off camisp --exit
43 | v | Battery | Level_After_Test | [0,101] | Not ready |  |  |  | device -k GasGauge -g charge-percentage
44 | v | Battery | Voltage_After_Test | [3700,NA] | Ready |  |  |  | pmuadc --sel potomac --read vbat
45 | v | Process | DRCB |  | Not ready |  |  |  | getnonce cbwrite 0x8A pass