## Summary
Change List
P0 Build
Version1.0 | Change History | 2019-09-21 | By Wendy
CT2
1. Add Display BIST mode test | To catch no display failure after the units is assembled, so need to add some screening at CT2 before the TM is sealed
Version1.1 | Change History | 2019-09-21 | By Wendy
CT2
1. Update the command for Display BIST mode test
Version1.2 | Change History | 2019-09-21 | By Wendy
CT1
1. Update MTDO command | Wrong command before SOP, EFI diags team have provide the commands
Version1.3 | Change History | 2019-09-23 | By Wendy
CT2
1. Add Front camera find | To check is the FCAM can be detect
2. Add DisplayPower test | To catch no display failure after the units is assembled, so need to add some screening at CT2 before the TM is sealed, test with smokey script
Version1.4 | Change History | 2019-09-23 | By Wendy
CT1
1. Update 2x SPK_CN/FH_L_W IMON_CH3/11_FFT Peak Magnitude limit to [0.08, 0.15] | Value shift to LSL
2. Update 2x SPK_CN/FH_L_W IMON_CH3/11_RMS limit to [0.17, 0.3] | Value shift to LSL, CPK<1.33
Version1.5 | Change History | 2019-09-24 | By Wendy
CT2
1. Add "smokeyshell -r" to DisplayPower test | To avoid unwanted retest in case of retries
Version1.6 | Change History | 2019-09-25 | By Wendy
CT2
1. Update MTDO command | Update diags command to dump all EEPROM.
Version1.7 | Change History | 2019-09-25 | By Wendy
CT2
1. Add "dptx --off " before"dptx --on" in MtDo | Add "dptx --off " before"dptx --on" to avoid unwanted retest in case of retries
Version1.8 | Change History | 2019-10-09 | By Daniel
CT1
1. Change the test name from "LPP Inductance" to "SCRP_LPP_Inductance_Free_Air_Cal"
2. Change the test name from "LPP Frequency" to "SCRP_LPP_FREQ_Free_Air_Cal", and change the limit from [50,75] to [65,75]
Change List
P1 Build
Version2.0 | Change History | 2019-11-22 | By Kim
QT0a:
1. For Check USBC Redriver Voltage and I2C Communication test, the PMU have changed from D2483 to D2759, and the 6400 have changed to 6100
2. For orion HS related test, the UART address have changed from 6 to 2
3. Add sweep i2c related test items
4. Add daisy chain test
5. Scorpius have add Version & Signature test,
CT1:
1. Need to confirm the DUCL test.
2. Add daisy chain test
3. For backlight high low test, the PMU have changed from D2483 to D2759
FOS:
1.For backlight related test, the PMU have changed from D2483 to D2759
CT3:
1. For backlight high low test, the PMU have changed from D2483 to D2759
2. Add daisy chain test
Version2.1 | Change History | 2019-12-03 | By Kim
CG-QT & QT0a & CT1 & CT2 & FOS:
1. Remove potassium FW & Environment check | Potassium box have changed to Spartan cable
2. Add Spartan FW Version check | Confirm with F1 Beck need add environment check
Version2.2 | Change History | 2019-12-04 | By Kim
CG-QT & QT0a & CT1 & CT2 & FOS:
1. Add Spartan Environment check | Confirm with F1 Beck need add environment check
CT2 :
1. Follow the J417 battery ERS update the battery related items
Version2.3 | Change History | 2019-12-05 | By Kim
QT0a & CT1 & CT2 & FOS & CT3:
1. Add Battery cell disconnect check | Confirm with F1 Beck need add "Battery cell disconnect check"
CG-QT & QT0a & CT1 & CT2 & FOS & CT3:
1. Update test items to new test name
FOS:
1. Follow J217/218 change the pattern. | Confirm with Jerry & Chris, use same pattern with J217218
Version2.4 | Change History | 2019-12-07 | By Kim
CT2:
1.Follow the latest rear camera ERS update rear camera related test items
Version2.5 | Change History | 2019-12-07 | By Kim
QT0a:
1. Follow the latest Scorpius ERS changed the scorpius sector write command
2. According the schematic to change i2c sweep test | Accoding the EE validation result with china MLB
CT2:
1. According the schematic to change i2c sweep test | Accoding the EE validation result with china MLB
2. Change the test items name from Diobal to Phosphorus
CT3:
1. According the schematic to change i2c sweep test | Accoding the EE validation result with china MLB
2. Change the test items name from Diobal to Phosphorus
Version2.6 | Change History | 2019-12-09 | By Kim
QT0a & CT1 & CT3:
1. Orion related commands "socgpio --port 1 --pin 32" change to "socgpio --port 1 --pin 16" | Confirm with EE
2. Orion command "socgpio --pin 94 --output 1" change to "socgpio --pin 99 --output 1"
Version2.7 | Change History | 2019-12-10 | By Kim
CT2:
1. Follow the latest front camera ERS update front camera related test items | According the Jerry uploaded ERS
Version2.8 | Change History | 2019-12-11 | By Kim
QT0a:
1. Add logic to judge if the word0 of sector 126 & 127 is 1. | Request by Bhushan
QT0a & CT2 & CT3:
1. Update the "MOLY 25A" address 8-bit: 0x1C, 7-bit: 0x0E to 8-bit: 0x1C, 7-bit: 0xE.
Version2.9 | Change History | 2019-12-13 | By Kim
CT2:
1. Update Battery related test follow Battery ERS(some items need to confirm, will update those in the test plan after confirm with Mhanny) | Get Battery ERS for P1 build, some items need to confirm, will update after confirm with Mhanny
Version2.10 | Change History | 2019-12-13 | By Kim
QT0a & CT1 & CT3:
1. Change C4 hall sensor command to pmugpio --pin 5 --get | Have confirm with system EE the hall sensor gpio pin is diffrerent from P0
2. Change C3 hall sensor command to pmugpio --pin 6 --get
CT2:
1. Add "Manual_Backlight_Check" after Compare_CG_Color_With_CLCG | Get the command from Aditya
Version2.11 | Change History | 2019-12-14 | By Wendy
CT2:
1. Modified one of the Static_Chem_ID_CheckSum from 0x7DF1 to 0x7D51 | Mhanny confirmed need to update for test plan
2. Remove Battery FCC
Version2.12 | Change History | 2019-12-14 | By Wendy
CGQT:
1. Modify Pattern test command | Get the test plan and command from Bo
QT0a:
1. Update I2C1 pass/fail criteria | The result for SPK_CHN has changed
2. Update Audio command | Get the test plan from Ilia
3. Update ALS related items I2C address from 6 to 3 | I2C address changed from P0
CT1:
1. Update DBCL test name to DUCL
2. Update MIC/Mic disable test command | Get the test plan from Ilia
3. Update ALS related items I2C address from 6 to 3 | I2C address changed from P0
4. Update Backlight high low test command
CT2:
1. Update I2C1 pass/fail criteria | The result for SPK_CHN has changed
2. Update ALS related items I2C address from 6 to 3 | I2C address changed from P0
3. ALS Interrupt gpio port 1 change to port 0, pin20/21 change to 173/174 | Gpio port and pin have changed from P0
FOS:
1. Modify Pattern test command | Get the test plan and command from Bo
CT3:
1. Update I2C1 pass/fail criteria | The result for SPK_CHN has changed
2. Update MIC test command | Get the test plan from Ilia
3. Update ALS related items I2C address from 6 to 3 | I2C address changed from P0
4. ALS Interrupt gpio port 1 change to port 0, pin20/21 change to 173/174 | Gpio port and pin have changed from P0
Version2.13 | Change History | 2019-12-17 | By Wendy
QT0a:
1. Add sector 126 & 127 check sum comparison logic according to the latest ERS
CT1:
1. Change command "bl -h" to reg write 0x1423 0x01 & pmurw -w 0x1F00 0xFF & pmurw -w 0x1F01 0x07 | P1 build diag not support "bl"
2. Change command "bl -o " to reg write 0x1423 0x00
3. Change command "bl -r" to reg write 0x1423 0x00 & reg write 0x1423 0x01
4. Change command "bl -p 100" to reg write 0x1423 0x01 & pmurw -w 0x1F00 0xFF & pmurw -w 0x1F01 0x07
5. Change command "bl -p 90" to reg write 0x1423 0x01 & pmurw -w 0x1F00 0xFF & pmurw -w 0x1F01 0x06
6. Change command "bl -n" to reg write 0x1423 0x01 & pmurw -w 0x1F00 0xFF & pmurw -w 0x1F01 0x04
7. Change command "bl -l" to reg write 0x1423 0x01 & pmurw -w 0x1F00 0xFF & pmurw -w 0x1F01 0x01
CT2:
1. Remove front & back camera DLI
2. Update MtDO commands
3. Change command "bl -n" to reg write 0x1423 0x01 & pmurw -w 0x1F00 0xFF & pmurw -w 0x1F01 0x04 | P1 build diag not support "bl"
4. Change command "bl -l" to reg write 0x1423 0x01 & pmurw -w 0x1F00 0xFF & pmurw -w 0x1F01 0x01
FOS:
1. Remove front & back camre preview
2. Change command "bl -l" to reg write 0x1423 0x01 & pmurw -w 0x1F00 0xFF & pmurw -w 0x1F01 0x01 | P1 build diag not support "bl"
3. Change command "bl -n" to reg write 0x1423 0x01 & pmurw -w 0x1F00 0xFF & pmurw -w 0x1F01 0x04
CT3:
1. Change command "bl -h" to reg write 0x1423 0x01 & pmurw -w 0x1F00 0xFF & pmurw -w 0x1F01 0x07 | P1 build diag not support "bl"
2. Change command "bl -o " to reg write 0x1423 0x00
3. Change command "bl -r" to reg write 0x1423 0x00 & reg write 0x1423 0x01
4. Change command "bl -l" to reg write 0x1423 0x01 & pmurw -w 0x1F00 0xFF & pmurw -w 0x1F01 0x01
Version2.14 | Change History | 2019-12-18 | By Kim
QT0a:
1. Add "Zion-Daisy_Chain_Test" after test item "Signature_After" | Get the test plan and command from EE | V25.1.12.7
CT1:
1. Add "Zion-Daisy_Chain_Test" after test item "VolUp_Test" | Get the test plan and command from EE
CT2:
1. Remove Display_Power_Test
CT3:
1. Add "Zion-Daisy_Chain_Test" after test item "DC_MAG@SPLINE" | Get the test plan and command from EE
Version2.15 | Change History | 2019-12-19 | By Kim
QT0a:
1. Update the SPK related limits | Confirm with Ilia | V25.1.12.7
Version2.16 | Change History | 2019-12-19 | By Wendy
CT1:
1. Remove pmubutton test | Will not bring up in P1 build
Version2.17 | Change History | 2019-12-19 | By Wendy
QT0a:
1. Update SPK to Mic loop test command | Mic fail rate almost 100%
CT1:
1. Update SPK to Mic loop test command | Mic fail rate almost 100%
2. Update Mic disable test command
CT3:
1. Update SPK to Mic loop test command | Mic fail rate almost 100%
Version2.18 | Change History | 2019-12-23 | By Kim
CG-QT:
1. Update address we should judge on i2c 4 | confirm with BO
CT2:
1. Add I2C4_Sweep_Test | confirm with BO
CT3:
1. Add I2C4_Sweep_Test | confirm with BO
Version2.19 | Change History | 2019-12-25 | By Kim
CT3:
1. Add command "pmugpio --pin 2 --output 1" to turn on display before command "i2c -s 4" | Confirm with Jerry
2. Add command "pmugpio --pin 2 --output 0" to turn off display after command "i2c -s 4"
Version2.20 | Change History | 2019-12-26 | By Kim
CG-QT:
1. Add backlight string test after "Backlight_Test" | confirm with EE
FOS:
1. Add backlight string test after "Backlight_Test" | confirm with EE
Version2.21 | Change History | 2020-01-13 | By Wendy
QT0a:
1. Add "wifi --on" befor NFC test and "wifi --off" after NFC test | Stockholm init fail is caused by a hold cell in the BCM4387 Thelonious SPMI_DATA Leakage Latchup, <rdar://problem/58393936> .
Change List
P1b Build
Version3.0 | Change History | 2020-02-25 | By Wendy
QT0a:
1. Remove “Zion-Daisy_Chain_Test” for P1b. | Confirm with Aditya
Version3.1 | Change History | 2020-02-26 | By Wendy
CT1/CT3: | Confirm with Aditya
1. Remove “Zion-Daisy_Chain_Test” for P1b.
Version3.2 | Change History | 2020-02-27 | By Wendy
QT0a/CT1/CT2/CT3:
Follow diags 30D91 to change ALS_FH_Left to ALS1 and change ALS_FH_Left to ALS2 | Diags 30D91 has re-define the name of ALS
Version3.3 | Change History | 2020-03-04 | By Wendy
CT2:
1. Used "display --on/off" to replace "dptx" retated cmd in "Burn_MtDO_Key" test item
2. Removed "alpm" setting in "EDP_BER_Test" test item
CT3:
1. Removed "alpm" setting in "EDP_BER_Test" test item
Version3.4 | Change History | 2020-03-05 | By Wendy
CT2:
1. Removed "EDP_BER_Test" test item | Confirmed with Duncan, this item is move to burn.
CT3:
1. Removed "EDP_BER_Test" test item
FOS:
1. Enable camera preview test coverage
Version3.5 | Change History | 2020-03-06 | By Daniel
CT2:
1. Enable Front_Camera_DLI and Rear_Camera_DLI test
Version3.6 | Change History | 2020-03-06 | By Daniel
CG-QT:
1. Update POR backlight commands and pattern commands
FOS:
1. Update POR backlight commands and pattern commands
Version3.7 | Change History | 2020-03-06 | By Daniel
CT2:
1. Remove "Manual_Backlight_Check"
2. Update the POR backlight command of test item "SN"
CT1:
1. Update the POR backlight command of test item "High_Low_Test"&"Set_Iboot_Backlight"&ALS related test.
CT3:
1. Update the POR backlight command of test item "High_Low_Test"&"SN"&ALS related test.
Version3.8 | Change History | 2020-03-07 | By Daniel
QT0a/CT1/CT3:
1. Follow rdar://60072452 (J307 P1b Build QT station audio test coverage review) to update speaker and mic related test command.
Version3.9 | Change History | 2020-03-09 | By Daniel
QT0a:
1. Modify speaker related test command provided by Ilia. | rdar://60072452 (J307 P1b Build QT station audio test coverage review)
Version3.10 | Change History | 2020-03-12 | By Daniel
CT2:
1. Follow battery ERS "X1807 J307 FATP DOC Rev 2" provided by Mhanny to update battery related items | rdar://60131331 (J307 P1B LH Build New battery (Simplo BB-10) couldn't unseal the GasGauge)
Change List
Pre-EVT Build
Version4.0 | Change History | 2020-04-03 | By Wendy
CT1:
1. Add Mesa fixture less related test item after MIC test.
Version4.1 | Change History | 2020-04-06 | By Kim
QT0a:
1. Follow scorpius ERS "J307 FATP Scorpius ERS_P1B_V2.5_20200403" provided by Bhushan to update related scorpius related items
Version4.2 | Change History | 2020-04-10 | By Kim
QT0a:
1. Add Front/Back_Camera_DLI aftet MIC related test | Confirm with Aditya & Beck
Version4.3 | Change History | 2020-04-14 | By Kim
CT1:
1. Update backlight leakage/dark response realted commands | Confirm with Vborshch & Aditya
CT3:
1. Update backlight leakage/dark response realted commands | Confirm with Aditya
2. Add Mesa fixture less related test item after MIC test.
Version4.4 | Change History | 2020-04-16 | By Kim
CG-QT/FOS:
1. Remove command "display --setmode 3" in item "Pattern_YMI_Test" | Confirm with Aditya
Version4.5 | Change History | 2020-04-16 | By Wendy
CT1:
1. Add PMU button test
Version4.6 | Change History | 2020-04-28 | By Kim
CT1:
1. Add Mesa_Finger_Detect & Mesa_Force_Sensor_Value after "Mesa_Burn_NSrN@Navajo_ID"
2. Add power button three point test in item "Force_Sensor_Value2@Power_Button"
3. Change fixture cmd from "motor_POWERON" to "motor_POWERON1"
Version4.7 | Change History | 2020-05-08 | By Kim
CT1:
1. Change item "Power_Test" to three items "Power_Test_ZC"/"Power_Test_ZL"/"Power_Test_ZR" | Confirm with Duncan
Version4.8 | Change History | 2020-05-13 | By Kim
CT1:
1. Update Power_ZL/ZR upper limit to 220 | Confirm with Duncan
2. Update fixture command from motor_READPOWER to motor_READPOWER2/3 in item "Force_Sensor_Value2@Power_Button"
CT3:
1. Change item "Power_Test" to three items "Power_Test_ZC"/"Power_Test_ZL"/"Power_Test_ZR"
2. Check three point force sensor value in item "Power_Button_Force_Sensor_Value"
3. Update fixture command in item "Power_Button_Force_Sensor_Value"

## CG-QT
|  |  |  | CG-QT （Ver ） |  |  | Station SW Count
[6 empty] | Not POR | 0
[6 empty] | Pending update | 0
[6 empty] | CHN validation | 0
[6 empty] | New Item | 0
[6 empty] | Modified | 1
[6 empty] | Ready | 59
[6 empty] | Not ready | 0
Item NO. | Stop on fail | MP POR | Test | Sub Test | Test Limits | Station SW | Syscfg Key Write, Read | Attribute Key | Fixture cmd | Diag cmd | Remrk
1 |  |  | Dutinfo | SN |  | Ready
2 |  |  | SystemState | Spartan_FW_Version |  | Ready |  |  |  |  | Need catch below value and upload to attributes key. The value must match with below information except Serial Number. (0x0F) Version 0.7.0 (0x17) Serial Number FV4946500S4KTR021 (0x41)Power Role for Target: Source Charging Enabled: Yes SBU Protocol: SWD SBU Target: 0x06 SBU Passthrough Enabled: No Debug USB Protocol: Disabled Debug USB Target: 0x06 Debug USB Delay: 0 SWD Clock Rate: 3000000 Dock Channels Enabled: Yes UART Baud Rate: 115200 Dock Channel Mask: 0xFFFFFC01
3 |  |  | SystemState | Spartan_Environment_Check |  | Ready
4 |  |  | Fixture | Fixture_On |  | Ready |  |  | power off power on
5 |  |  | SystemState | Enter_Diags |  | Ready
6 |  |  | Dutinfo | Diag_Version |  | Ready |  | DIAG_VER |  | ver
7 |  |  | Dutinfo | Get_SFC_Info |  | Ready
8 |  |  | Dutinfo | Add_Attribute_CG_SN |  | Ready |  | CG_SN
9 |  |  | Dutinfo | Add_Attribute_LCM_FULL_SN |  | Ready |  | LCM_FULL_SN
10 |  |  | Dutinfo | Add_Attribute_LCM_CFG |  | Ready |  | LCM_CFG
11 |  |  | Dutinfo | Add_Attribute_LCM_SN |  | Ready |  | LCM_SN
12 |  |  | Dutinfo | Add_Attribute_BLU_SN |  | Ready |  | BLU_SN
13 |  |  | Dutinfo | Add_Attribute_CGS_CFG |  | Ready |  | CGS_CFG
14 |  |  | Dutinfo | Add_Attribute_CGS_SN |  | Ready |  | CGS_SN
15 |  |  | Dutinfo | Compare_LCM_70_Digits_SN_From_SFC_And_EEPROM |  | Ready |  |  |  | display --on display -m serial_number
16 |  |  | Display | I2C_Sweep_Test |  | Ready |  |  |  | display --on i2c -s 4 | Page 0: (7-bit) 0x8 (8-bit) 0x10 Page 1: (7-bit) 0x9 (8-bit) 0x12 Page 2: (7-bit) 0xA (8-bit) 0x14 Page 3: (7-bit) 0xB (8-bit) 0x16 Page 4: (7-bit) 0xC (8-bit) 0x18 Page 5: (7-bit) 0xD (8-bit) 0x1A Page 6: (7-bit) 0xE (8-bit) 0x1C Page 7: (7-bit) 0xF (8-bit) 0x1E
17 |  |  | Grape | GPIO_Test |  | Ready |  |  |  | smokeyshell -r smokey Wildfire --run DisplayBehavior=NoDisplay ControlBitAccess=ReadOnly BrickRequired=None ResultsBehavior=NoFile LogBehavior=ConsoleOnly --test TouchGpio
18 |  |  | Grape | Short_Test |  | Ready |  |  |  | smokeyshell -r smokey --run TouchShortsTest
19 |  |  | Grape | Power_On |  | Ready |  |  |  | touch --off touch --on touch --load_firmware
20 |  |  | Grape | Firmware_Version |  | Ready |  |  |  | touch -p firmware-version
21 |  |  | Grape | FW_Critical_Error_Check |  | Ready |  |  |  | touch --test critical --run
22 |  |  | Grape | Offset_Test |  | Ready |  |  |  | smokey Wildfire --run DisplayBehavior=NoDisplay ControlBitAccess=ReadOnly BrickRequired=None ResultsBehavior=NoFile LogBehavior=ConsoleOnly --test TouchOffset --testargs "TouchOffset, Verbose='OnFail',TestStation='cgqt'"
23 |  |  | Magnet | TM1 | [10,NA] | Ready |  |  | Magnet1
24 |  |  | Magnet | TM2 | [NA,-10] | Ready |  |  | Magnet2
25 |  |  | Magnet | TM3 | [10,NA] | Ready |  |  | Magnet3
26 |  |  | Magnet | TM4 | [NA,-10] | Ready |  |  | Magnet4
27 |  |  | Backlight | Backlight_Test |  | Ready |  |  |  | reg select D2759 reg read 0x1F3C 3 reg read 0x1FB2 1
28 |  |  | Backlight | Backlight_01 |  | Ready |  |  |  | bl -h pattern --fatp 8 bl -o reg select D2759 reg write 0x1423 0x00 reg write 0x1F0E 0x01 reg write 0x1F0F 0x00 reg write 0x1F10 0x00 reg read 0x1F00 reg read 0x1F01 reg write 0x1F01 0x07 reg write 0x1423 0x01
29 |  |  | Backlight | Backlight_02 |  | Ready |  |  |  | bl -o reg write 0x1423 0x00 reg write 0x1F0E 0x02 reg write 0x1F0F 0x00 reg write 0x1F10 0x00 reg read 0x1F00 reg read 0x1F01 reg write 0x1F01 0x07 reg write 0x1423 0x01
30 |  |  | Backlight | Backlight_03 |  | Ready |  |  |  | bl -o reg write 0x1423 0x00 reg write 0x1F0E 0x04 reg write 0x1F0F 0x00 reg write 0x1F10 0x00 reg read 0x1F00 reg read 0x1F01 reg write 0x1F01 0x07 reg write 0x1423 0x01
31 |  |  | Backlight | Backlight_04 |  | Ready |  |  |  | bl -o reg write 0x1423 0x00 reg write 0x1F0E 0x08 reg write 0x1F0F 0x00 reg write 0x1F10 0x00 reg read 0x1F00 reg read 0x1F01 reg write 0x1F01 0x07 reg write 0x1423 0x01
32 |  |  | Backlight | Backlight_05 |  | Ready |  |  |  | bl -o reg write 0x1423 0x00 reg write 0x1F0E 0x10 reg write 0x1F0F 0x00 reg write 0x1F10 0x00 reg read 0x1F00 reg read 0x1F01 reg write 0x1F01 0x07 reg write 0x1423 0x01
33 |  |  | Backlight | Backlight_06 |  | Ready |  |  |  | bl -o reg write 0x1423 0x00 reg write 0x1F0E 0x20 reg write 0x1F0F 0x00 reg write 0x1F10 0x00 reg read 0x1F00 reg read 0x1F01 reg write 0x1F01 0x07 reg write 0x1423 0x01
34 |  |  | Backlight | Backlight_07 |  | Ready |  |  |  | bl -o reg write 0x1423 0x00 reg write 0x1F0E 0x40 reg write 0x1F0F 0x00 reg write 0x1F10 0x00 reg read 0x1F00 reg read 0x1F01 reg write 0x1F01 0x07 reg write 0x1423 0x01
35 |  |  | Backlight | Backlight_08 |  | Ready |  |  |  | bl -o reg write 0x1423 0x00 reg write 0x1F0E 0x80 reg write 0x1F0F 0x00 reg write 0x1F10 0x00 reg read 0x1F00 reg read 0x1F01 reg write 0x1F01 0x07 reg write 0x1423 0x01
36 |  |  | Backlight | Backlight_09 |  | Ready |  |  |  | bl -o reg write 0x1423 0x00 reg write 0x1F0E 0x00 reg write 0x1F0F 0x01 reg write 0x1F10 0x00 reg read 0x1F00 reg read 0x1F01 reg write 0x1F01 0x07 reg write 0x1423 0x01
37 |  |  | Backlight | Backlight_10 |  | Ready |  |  |  | bl -o reg write 0x1423 0x00 reg write 0x1F0E 0x00 reg write 0x1F0F 0x02 reg write 0x1F10 0x00 reg read 0x1F00 reg read 0x1F01 reg write 0x1F01 0x07 reg write 0x1423 0x01
38 |  |  | Display | Pattern_YMI_Test |  | Modified |  |  | motor view | bl -r pattern --pick INT pattern --fatp 1
39 |  |  | Display | Pattern_Gray127_Test |  | Ready |  |  |  | pattern --fatp 2
40 |  |  | Display | Pattern_Gary63_Test |  | Ready |  |  |  | pattern --fatp 3
41 |  |  | Display | Pattern_Gary31_Test |  | Ready |  |  |  | pattern --fatp 4
42 |  |  | Display | Pattern_Black_Test |  | Ready |  |  |  | pattern --fatp 5
43 |  |  | Display | Pattern_White_Test |  | Ready |  |  |  | pattern --fatp 6
44 |  |  | Display | Pattern_Red_Test |  | Ready |  |  |  | pattern --fatp 7
45 |  |  | Display | Pattern_Green_Test |  | Ready |  |  |  | pattern --fatp 8
46 |  |  | Display | Pattern_Blue_Test |  | Ready |  |  |  | pattern --fatp 9
47 |  |  | Display | Pattern_Black_Pseudo_dot_Test |  | Ready |  |  |  | pattern --fatp 10
48 |  |  | Display | Pattern_GRampH_Test |  | Ready |  |  |  | pattern --fatp 11
49 |  |  | Display | Pattern_GRampV_Test |  | Ready |  |  |  | pattern --fatp 12
50 |  |  | Display | Pattern_CRampH_Test |  | Ready |  |  |  | pattern --fatp 13
51 |  |  | Display | Pattern_CRampV_Test |  | Ready |  |  |  | pattern --fatp 14
52 |  |  | Display | Pattern_CrossTalkH_Test |  | Ready |  |  |  | pattern --fatp 15
53 |  |  | Display | Pattern_CrossTalkV_Test |  | Ready |  |  |  | pattern --fatp 16
54 |  |  | Display | Pattern_Checker_Board _Test |  | Ready |  |  |  | pattern --fatp 17
55 |  |  | Display | Pattern_Sticking_Gray31_Test |  | Ready |  |  |  | pattern --fatp 18
56 |  |  | Display | Pattern_Mid_Green127_Test |  | Ready |  |  |  | pattern --fatp 19
57 |  |  | Display | Pattern_D27_Test |  | Ready |  |  |  | pattern --fatp 20
58 |  |  | Display | Pattern_D110_Test |  | Ready |  |  |  | pattern --fatp 21
61 |  |  | Fixture | Reset |  | Ready |  |  | vol off motor middle power off reset | display --off res
62 |  |  | Process | DRCB |  | Ready

## QT0a
|  |  | QT0a （Ver） |  |  | Station SW Count
[5 empty] | Not POR | 0
[5 empty] | CHN validation | 0
[5 empty] | New Item | 0
[5 empty] | Pending update | 0
[5 empty] | Modified | 0
[5 empty] | Ready | 166
[5 empty] | Not ready | 0
Item NO. | MP POR | Test | Sub Test | Test Limits | Station SW | Syscfg Key Write, Read | Attribute Key | Fixure cmd | Diag cmd | Remark
1 |  | SystemState | Spartan_FW_Version |  | Ready |  |  |  |  | Need catch below value and upload to attributes key. The value must match with below information except Serial Number. (0x0F) Version 0.7.0 (0x17) Serial Number FV4946500S4KTR021 (0x41)Power Role for Target: Source Charging Enabled: Yes SBU Protocol: SWD SBU Target: 0x06 SBU Passthrough Enabled: No Debug USB Protocol: Disabled Debug USB Target: 0x06 Debug USB Delay: 0 SWD Clock Rate: 3000000 Dock Channels Enabled: Yes UART Baud Rate: 115200 Dock Channel Mask: 0xFFFFFC01
2 |  | SystemState | Spartan_Environment_Check |  | Ready
3 |  | DUTinfo | SN |  | Ready
4 |  | SystemState | Enter_Diags |  | Ready |  |  | cylinder_LOCKON cylinder_CABLEON | diags
5 |  | DUTinfo | Burn_SysSN |  | Ready | SrNm |  |  | rtc --set syscfg init cbinit sn syscfg add SrNm
6 |  | DUTinfo | Diag_Version |  | Ready |  | DIAG_VER |  | version
7 |  | DUTinfo | Get_SFC_Info |  | Ready
8 |  | Battery | Level_Before_Test | [30,101] | Ready |  |  |  | device -k GasGauge -g charge-percentage
9 |  | Battery | Voltage_Before_Test | [3750,NA] | Ready |  |  |  | pmuadc --sel potomac --read vbat
10 |  | Battery | Cell_Disconnect_Check |  | Ready |  |  |  | reg select D2759 reg read 0x501C ==> should be 0x00
11 |  | DUTinfo | Read_System_SN |  | Ready |  |  |  | sn cbwrite 0x7A incomplete
12 |  | DUTinfo | Board_ID |  | Ready |  |  |  | boardid
13 |  | DUTinfo | Board_REV |  | Ready |  | BOARD_REV |  | boardrev
14 |  | DUTinfo | Read_AP_CHIPID |  | Ready |  | AP_CHIP_ID |  | chipid
15 |  | Battery | Max_Life_Time_Temperature | [0,60] | Ready |  |  |  | device -k GasGauge -p device -k GasGauge -e read_blk 59 0
16 |  | Battery | Max_Pack_Voltage | [NA,NA] | Ready
17 |  | Battery | Min_Pack_Voltage | [NA,NA] | Ready
18 |  | Battery | Max_Chg_Current | [NA,NA] | Ready
19 |  | Battery | Max_Dsg_Current | [NA,NA] | Ready
20 |  | Battery | Max_Over_Chg_Cap | [NA,NA] | Ready
21 |  | NFC | NFC_Check |  | Ready |  |  |  | script radios.txt bblib -e SE_DumpAClogs() bblib -e SH_Off()
22 |  | Process | DFU_CB |  | Ready |  |  |  | cbread 0x00 quiet
23 |  | DUTinfo | WO_SN |  | Ready |  | WOSN
24 |  | DUTinfo | Housing_SN |  | Ready |  | HOUSING_SN
25 |  | DUTinfo | Adding_Syscfg_PRSq |  | Ready | PRSq |  |  | syscfg add PRSq 0x01030001 0x00000000 0x00000000 0x00000000
26 |  | DUTinfo | Compare_Battery_SN_With-SFC |  | Ready |  |  |  | device -k GasGauge --e read_pack_sn
27 |  | DUTinfo | Burn_Battery_SN |  | Ready | Batt | BATTERY_SN |  | syscfg add Batt
28 |  | DUTinfo | Get_Battery_SN |  | Ready | Batt |  |  | syscfg print Batt
29 |  | DUTinfo | Burn_HW_Configuration |  | Ready | OPTS | OPTS |  | syscfg print OPTS syscfg add OPTS
30 |  | DUTinfo | Read_HW_Configuration |  | Ready | OPTS |  |  | syscfg print OPTS
31 |  | DUTinfo | Burn_MPN |  | Ready | Mod# | MPN |  | syscfg add Mod#
32 |  | DUTinfo | Read_MPN |  | Ready | Mod# |  |  | syscfg print Mod#
33 |  | DUTinfo | Burn_Regn |  | Ready | Regn | REGN |  | syscfg add Regn
34 |  | DUTinfo | Read_Regn |  | Ready | Regn |  |  | syscfg print Regn
35 |  | DUTinfo | Burn_HS_Color |  | Ready | CLHS | CLHS |  | syscfg add CLHS
36 |  | DUTinfo | Read_HS_Color |  | Ready | CLHS |  |  | syscfg print CLHS
37 |  | DUTinfo | Burn_CG_Color |  | Ready | CLCG | CLCG |  | syscfg add CLCG
38 |  | DUTinfo | Read_CG_Color |  | Ready | CLCG |  |  | syscfg print CLCG
39 |  | DUTinfo | NandSize_Check_Between-Syscfg_And_Unit |  | Ready | OPTS |  |  | nandsize syscfg print OPTS
40 |  | DUTinfo | Read_NANDID_And_NANDCS |  | Ready |  | NANDID NANDCS |  | nandcsid
41 |  | DUTinfo | Burn_Matrix_And_Special_Builds |  | Ready | CFG# | S_BUILD BUILD_MATRIX_CONFIG BUILD_EVENT UNIT# |  | syscfg add CFG#
42 |  | DUTinfo | Read_Matrix_And_Special_Builds |  | Ready | CFG# |  |  | syscfg print CFG#
43 |  | DUTinfo | Read_MLBSN_And_Check |  | Ready | MLB# | MLBSN |  | syscfg print MLB#
44 |  | Process | Default_WMAC_Address |  | Ready |  |  |  | syscfg print Wmac syscfg add WMac 0xBABABABA 0x0000BABA 0x00000000 0x00000000
45 |  | Process | Default_BMAC_Address |  | Ready |  |  |  | syscfg print Bmac syscfg add BMac 0xBABABABA 0x0000BABA 0x00000000 0x00000000
46 |  | DUTinfo | ACE_FW_VER |  | Ready |  | ACE_FW |  | ace --pick usbc ace -r 0x0F
47 |  | DUTinfo | Check_ACE_OTP_FW_VER |  | Ready |  | ACE_OTP_FW |  | ace -r 0x03 ace --4cc OTPr --txdata "0x80" --rxdata 4 // These 4 bytes should match : 0x4c4b603f. —>PASS
48 |  | Systerm | Check_Redriver_Voltage_And_I2C_Communication | [2.7,2.9] | Ready |  |  |  | pmuadc --read ldo1 pmuadc --read ildo1 ace --pick usbc ace --4cc DPMr --txdata '0xA0 0x20' --rxdata '13' reg select D2759 // pick PMU reg write 0x6100 0xxx（// reg write 0x6100 0xxx Set 0xxx = 0xD1 -> 0xCC -> 0xC7 -> 0xC2 -> 0xBD-> 0xB9-> 0xB4-> 0xAF-> 0xAA-> 0xA5-> 0xA0-> 0x9B-> -> 0x96-> 0x91 -> 0x8C ） wait 300 pmuadc --read ldo1 ace --4cc DPMr --txdata '0xA0 0x20' --rxdata '13' //expect "0x00" instead of "0xFF" reg write 0x6100 0xD1
49 |  | System | I2C0_Sweep_Test |  | Ready |  |  |  | i2c -s 0 | ACE(One-Ace) 8-bit: 0x70, 7-bit: 0x38 ACE2(ALL) 8-bit: 0xD6, 7-bit: 0x6B
50 |  | System | I2C1_Sweep_Test |  | Ready |  |  |  | audio -r i2c -s 1 audio --turnoff | SKR AMP FH 8-bit: 0x7E, 7-bit: 0x3F SKR AMP CN 8-bit: 0x76, 7-bit: 0x3B SKR BOOST 8-bit: 0x60, 7-bit: 0x30
51 |  | System | I2C2_Sweep_Test |  | Ready |  |  |  | i2c -s 2 | BELLATRIX 8-bit: 0x26, 7-bit: 0x13
52 |  | System | I2C3_Sweep_Test |  | Ready |  |  |  | i2c -s 3 | ALS(C4) 8-bit: 0x52, 7-bit: 0x29 ALS(C3) 8-bit: 0x72, 7-bit: 0x39
53 |  | System | I2C6_Sweep_Test |  | Ready |  |  |  | i2c -s 6 | MOLY 25A 8-bit: 0x1C, 7-bit: 0xE PHOS 2 8-bit: 0xEC, 7-bit: 0x76
54 |  | System | I2C8_Sweep_Test |  | Ready |  |  |  | i2c -s 8 | ACE2 8-bit: 0x70, 7-bit: 0x38
55 |  | System | I2C9_Sweep_Test |  | Ready |  |  |  | i2c -s 9 | POTOMAC 8-bit: 0xEA, 7-bit: 0x75
56 |  | System | I2C10_sweep_Test |  | Ready |  |  |  | i2c -s 10 | GASGAUGE 8-bit: 0xAA, 7-bit: 0x55
57 |  | Hall | HALL@C4_Flex-Miss_Test_IRQ |  | Ready |  |  | cylinder_HALL1OFF | pmugpio --pin 5 --get //Should be 1
59 |  | Hall | HALL@C4_Flex-Detect_Test_IRQ |  | Ready |  |  | cylinder_HALL1ON | pmugpio --pin 5 --get //Should be 0
61 |  | Hall | HALL@C3_Flex-Miss_Test_IRQ |  | Ready |  |  | cylinder_ALSOFF | pmugpio --pin 6 --get //Should be 1
62 |  | Hall | HALL@C3_Flex-Detect_Test_IRQ |  | Ready |  |  | cylinder_ALSON cylinder_ALSOFF | pmugpio --pin 6 --get //Should be 0
63 |  | OpticalSensor | Device_ID@ALS_FH_Right | [E8] | Ready |  |  |  | sensor --sel als1 --init i2c -d 3 0x39 0x92 0x01
64 |  | OpticalSensor | Revision_ID@ALS_FH_Right | [00] | Ready |  |  |  | i2c -d 3 0x39 0x91 0x01
65 |  | OpticalSensor | IC_Vendor @ALS_FH_Right | [1] | Ready |  |  |  | i2c -d 3 0x39 0xE2 0x01
66 |  | OpticalSensor | Chip_ID@ALS_FH_Right |  | Ready |  |  |  | i2c -d 3 0x39 0xE3 0x04
67 |  | OpticalSensor | Bright_Ch_0 @ALS_FH_Right | [5,65534] | Ready |  |  | cylinder_ALSON led_ALS1ON(3G)/led_ALS3ON(WIFI) led_ALS2ON | sensor --sel als1 --init sensor --sel als1 --set gain 8 sensor --sel als1 --set integration_cycles 148 sensor --sel als1 --sample 3 --stream
68 |  | OpticalSensor | Bright_Ch_1 @ALS_FH_Right | [5,65534] | Ready
69 |  | OpticalSensor | Bright_Ch_2 @ALS_FH_Right | [5,65534] | Ready
70 |  | OpticalSensor | Bright_Ch_3 @ALS_FH_Right | [5,65534] | Ready
71 |  | OpticalSensor | Device_ID@ALS_FH_Left | [E8] | Ready |  |  |  | sensor --sel als2 --init i2c -d 3 0x29 0x92 0x01
72 |  | OpticalSensor | Revision_ID@ALS_FH_Left | [00] | Ready |  |  |  | i2c -d 3 0x29 0x91 0x01
73 |  | OpticalSensor | IC_Vendor @ALS_FH_Left | [1] | Ready |  |  |  | i2c -d 3 0x29 0xE2 0x01
74 |  | OpticalSensor | Chip_ID@ALS_FH_Left |  | Ready |  |  |  | i2c -d 3 0x29 0xE3 0x04
75 |  | OpticalSensor | Bright_Ch_0 @ALS_FH_Left | [5,65534] | Ready |  |  | cylinder_ALSOFF led_ALS1OFF led_ALS2OFF led_ALS3OFF | sensor --sel als2 --init sensor --sel als2 --set gain 8 sensor --sel als2 --set integration_cycles 148 sensor --sel als2 --sample 3 --stream sensor --sel als1,als2 --turnoff
76 |  | OpticalSensor | Bright_Ch_1 @ALS_FH_Left | [5,65534] | Ready
77 |  | OpticalSensor | Bright_Ch_2 @ALS_FH_Left | [5,65534] | Ready
78 |  | OpticalSensor | Bright_Ch_3 @ALS_FH_Left | [5,65534] | Ready
79 |  | Orion | Contact_Contamination-DATA_GND_150K_4uA | [400,680] | Ready |  |  | oab3f_board_init oab3f_CMD_SET_GPIO_ORION_PULLDOWN_0 oab3f_CMD_CONNECT_ORION_PWR_TO_DATA_0 oab3f_CMD_CONNECT_ORION_PWR_TO_GND_0 oab3f_CMD_CONNECT_ORION_DATA_TO_GND_1 cylinder_orion_press delay 0.5s /*0.5s delay after pin press*/ | ace --pick usbc --4cc SRYR --txdata "0x00" --rxdata 0 i2c -v 2 0x13 0x00 0x82 i2c -d 2 0x13 0x1A 1 i2c -d 2 0x13 0x1A 1 i2c -v 2 0x13 0x00 0x91 i2c -v 2 0x13 0xB5 0x58 i2c -v 2 0x13 0xA0 0x0D i2c -d 2 0x13 0xA5 1 i2c -d 2 0x13 0xA4 1
80 |  | Orion | Contact_Contamination-DATA_PWR_150K_4uA | [400,680] | Ready |  |  | oab3f_CMD_CONNECT_ORION_PWR_TO_GND_0 oab3f_CMD_CONNECT_ORION_DATA_TO_GND_0 oab3f_CMD_CONNECT_ORION_PWR_TO_DATA_1 | i2c -v 2 0x13 0x00 0x82 i2c -d 2 0x13 0x1A 1 i2c -d 2 0x13 0x1A 1 i2c -v 2 0x13 0x00 0x91 i2c -v 2 0x13 0xB5 0x58 i2c -v 2 0x13 0x70 0x01 i2c -v 2 0x13 0xA0 0x0D i2c -d 2 0x13 0xA5 1 i2c -d 2 0x13 0xA4 1
81 |  | Orion | Contact_Contamination-PWR_GND_150K_4uA | [400,680] | Ready |  |  | oab3f_CMD_CONNECT_ORION_DATA_TO_GND_0 oab3f_CMD_CONNECT_ORION_PWR_TO_DATA_0 oab3f_CMD_CONNECT_ORION_PWR_TO_GND_1 | i2c -v 2 0x13 0x00 0x82 i2c -d 2 0x13 0x1A 1 i2c -d 2 0x13 0x1A 1 i2c -v 2 0x13 0x00 0x91 i2c -v 2 0x13 0xB5 0xD0 i2c -v 2 0x13 0xA0 0x09 delay 1s i2c -d 2 0x13 0xA5 1 i2c -d 2 0x13 0xA4 1
82 |  | Orion | Switch_To_Provider_Mode |  | Ready |  |  | oab3f_CMD_SET_PWR_ORION_0 oab3f_CMD_PWR_ORION_SW_EN_0 oab3f_CMD_PWR_ORION_EN_0 oab3f_CMD_IDBUS_POWER_MODE_1 oab3f_CMD_SET_RX_Vth_1000 oab3f_WAITFORID delay 0.05s
83 |  | Orion | Provider_Mode-Output_Communication_start |  | Ready |  |  |  | socgpio --port 1 --pin 16 --output 0 socgpio --port 1 --pin 16 --output 1 i2c -v 2 0x13 0x00 0x80 i2c -v 2 0x13 0x00 0x80 i2c -v 2 0x13 0x00 0x80 i2c -v 2 0x13 0x00 0x80 i2c -d 2 0x13 0x74 8 /*need to delay 0.05s*/ i2c -d 2 0x13 0x1A 1 /*read back should be 0x09 or 0xE9*/
84 |  | Orion | Provider_Mode-Bellatrix_Boost_State |  | Ready |  |  | oab3f_CMD_ELOAD_EN_1 | socgpio --pin 99 --output 1 socgpio --port 1 --pin 16 --output 0 socgpio --port 1 --pin 16 --output 1 i2c -v 2 0x13 0x00 0x80 i2c -v 2 0x13 0x00 0x80 i2c -v 2 0x13 0x00 0x80 i2c -v 2 0x13 0x00 0x80 i2c -d 2 0x13 0x74 8 /*need to delay 0.05s*/ i2c -d 2 0x13 0x1A 1 socgpio --pin 99 --output 1 socgpio --port 1 --pin 16 --output 0 socgpio --port 1 --pin 16 --output 1 i2c -v 2 0x13 0x00 0x80 i2c -v 2 0x13 0x00 0x80 i2c -v 2 0x13 0x00 0x80 i2c -v 2 0x13 0x00 0x80 i2c -d 2 0x13 0x74 8 /*read back should be 0x09 or 0xE9 i2c -d 2 0x13 0x1A 1 i2c -v 2 0x13 0x02 0x04
85 |  | Orion | Provider_Mode-Boost5V_Voltage_1000mA | [4800,5250] | Ready |  |  | oab3f_CMD_READ_ORION_VOLTAGE oab3f_orion_volt_read
86 |  | Orion | Provider_Mode-Boost5V_Eload1000mA_Current | [930,1070] | Ready |  |  | oab3f_CMD_SET_ELOAD_1000 oab3f_CMD_READ_ELOAD_CURRENT oab3f_eload_current_read
87 |  | Orion | Provider_Mode-Boost5V_Eload1000mA_Voltage | [4250,5200] | Ready |  |  | oab3f_CMD_READ_ORION_VOLTAGE oab3f_orion_volt_read
88 |  | Orion | Provider_Mode-Boost5V_Voltage_2000mA | [4800,5250] | Ready |  |  | oab3f_CMD_SET_ELOAD_0 oab3f_CMD_READ_ORION_VOLTAGE oab3f_orion_volt_read
89 |  | Orion | Provider_Mode-Boost5V_Eload2000mA_Current | [1900,2100] | Ready |  |  | oab3f_CMD_SET_ELOAD_2000 oab3f_CMD_READ_ELOAD_CURRENT oab3f_eload_current_read
90 |  | Orion | Provider_Mode-Boost5V_Eload2000mA_Voltage | [4200,5000] | Ready |  |  | oab3f_CMD_READ_ORION_VOLTAGE oab3f_orion_volt_read
91 |  | Orion | Provider_Mode-Boost5V_Eload2000mA_Delta | [30,700] | Ready |  |  | oab3f_CMD_SET_ELOAD_0
92 |  | Orion | Provider_Mode-Boost5V_Eload2000mA_DCR | [30,300] | Ready |  |  | oab3f_CMD_ELOAD_EN_0
93 |  | Orion | Provider_Mode-ADC_Temperature_Read |  | Ready |  |  |  | i2c -v 2 0x13 0x00 0x91 i2c -v 2 0x13 0xA0 0x04 i2c -d 2 0x13 0xA5 1 i2c -d 2 0x13 0xA4 1
94 |  | Orion | Provider_Mode-ADC_VP_Boost_Read |  | Ready |  |  |  | i2c -d 2 0x13 0x74 8 i2c -v 2 0x13 0x00 0x91 i2c -v 2 0x13 0xA0 0x00 i2c -d 2 0x13 0xA5 1 i2c -d 2 0x13 0xA4 1
95 |  | Orion | Provider_Mode-Output_Communication |  | Ready |  |  |  | socgpio --port 1 --pin 16 --output 0 socgpio --port 1 --pin 16 --output 1 i2c -v 2 0x13 0x00 0x80 i2c -v 2 0x13 0x00 0x80 i2c -v 2 0x13 0x00 0x80 i2c -v 2 0x13 0x00 0x80 i2c -d 2 0x13 0x74 8 i2c -d 2 0x13 0x1A 1
96 |  | Orion | Provider_Mode-HS_Output_Communication |  | Ready |  |  | oab3f_CMD_SET_RX_Vth_1000 oab3f_SWITCH2HS oab3f_CMD_HS_DATA_RECORD oab3f_WAITFORID oab3f_CMD_HS_DATA_PLAYBACK(wait 3s) | i2c -v 2 0x13 0x00 0x84 baud --set 1000000 i2c -v 2 0x13 0x00 0x84 i2c -v 2 0x13 0x00 0x84 baud -u 2 --set 1000000 uarttx -u 2 -f nandfs:\AppleInternal\Diags\Scripts\J307\1k.txt uartrx -u 2 --file nandfs:\AppleInternal\Diags\Scripts\J307\output_rx_1k.txt --exit EXIT digest --md5 -f nandfs:\AppleInternal\Diags\Scripts\J307\1k.txt digest --md5 -f nandfs:\AppleInternal\Diags\Scripts\J307\output_rx_1k.txt cat nandfs:\AppleInternal\Diags\Scripts\J307\1k.txt cat nandfs:\AppleInternal\Diags\Scripts\J307\output_rx_1k.txt baud --set 115200
97 |  | Orion | Provider_Mode-Bellatrix_State_Read1 |  | Ready |  |  | oab3f_CMD_SET_RX_Vth_1000 oab3f_SWITCH2LS oab3f_WAITFORID | i2c -d 2 0x13 0x74 8 i2c -d 2 0x13 0x1A 1
98 |  | Orion | Provider_Mode-Output_Communication_330pF |  | Ready |  |  | oab3f_CMD_CONNECT_CAP_LOAD_330P_0 oab3f_CMD_CAP_LOAD_EN_0 | socgpio --port 1 --pin 16 --output 0 socgpio --port 1 --pin 16 --output 1 i2c -v 2 0x13 0x00 0x80 i2c -v 2 0x13 0x00 0x80 i2c -v 2 0x13 0x00 0x80 i2c -v 2 0x13 0x00 0x80 i2c -d 2 0x13 0x74 8 i2c -d 2 0x13 0x1A 1 socgpio --port 1 --pin 16 --output 0 socgpio --port 1 --pin 16 --output 1 i2c -v 2 0x13 0x00 0x80 i2c -v 2 0x13 0x00 0x80 i2c -v 2 0x13 0x00 0x80 i2c -v 2 0x13 0x00 0x80 i2c -d 2 0x13 0x74 8 i2c -d 2 0x13 0x1A 1
99 |  | Orion | Provider_Mode-HS_Output_Communication_330pF |  | Ready |  |  | oab3f_CMD_SET_RX_Vth_1000 oab3f_SWITCH2HS oab3f_CMD_HS_DATA_RECORD oab3f_WAITFORID oab3f_CMD_HS_DATA_PLAYBACK(wait 3s) | i2c -v 2 0x13 0x00 0x84 baud --set 1000000 i2c -v 2 0x13 0x00 0x84 i2c -v 2 0x13 0x00 0x84 baud -u 2 --set 1000000 uarttx -u 2 -f nandfs:\AppleInternal\Diags\Scripts\J307\1k.txt uartrx -u 2 --file nandfs:\AppleInternal\Diags\Scripts\J307\output_330p_rx_1k.txt --exit EXIT digest --md5 -f nandfs:\AppleInternal\Diags\Scripts\J307\1k.txt digest --md5 -f nandfs:\AppleInternal\Diags\Scripts\J307\output_330p_rx_1k.txt cat nandfs:\AppleInternal\Diags\Scripts\J307\1k.txt cat nandfs:\AppleInternal\Diags\Scripts\J307\output_330p_rx_1k.txt baud --set 115200
100 |  | Orion | Provider_Mode-Bellatrix_State_Read2 |  | Ready |  |  | oab3f_CMD_SET_RX_Vth_1000 oab3f_SWITCH2LS oab3f_WAITFORID | i2c -d 2 0x13 0x74 8 i2c -d 2 0x13 0x1A 1
101 |  | Orion | Switch_To_Consumer_Mode |  | Ready |  |  | oab3f_CMD_SET_GPIO_ORION_PULLDOWN_0 oab3f_CMD_SET_GPIO_ORION_PULLUP_1 oab3f_CMD_SET_GPIO_ORION_TX_EN_1 oab3f_CMD_SET_PWR_ORION_5000 oab3f_CMD_PWR_ORION_EN_1 oab3f_CMD_PWR_ORION_SW_EN_1 oab3f_CMD_SET_RX_Vth_1000 oab3f_WAITFORID
102 |  | Orion | Consumer_Mode-Input_Communication |  | Ready |  |  |  | socgpio --port 1 --pin 16 --output 0 socgpio --port 1 --pin 16 --output 1 i2c -v 2 0x13 0x00 0x80 i2c -v 2 0x13 0x00 0x80 i2c -v 2 0x13 0x00 0x80 i2c -v 2 0x13 0x00 0x80 i2c -d 2 0x13 0x74 8 i2c -d 2 0x13 0x1A 1
103 |  | Orion | Consumer_Mode-5V_Charge_Voltage | [4000,6000] | Ready |  |  | oab3f_CMD_READ_ORION_VOLTAGE o3b3f_orion_volt_read | i2c -v 2 0x13 0x01 0x31
104 |  | Orion | Consumer_Mode-Bellatrix_State_Read |  | Ready |  |  |  | i2c -d 2 0x13 0x74 8 i2c -d 2 0x13 0x1A 1
105 |  | Orion | Consumer_Mode-5V_100mA_Charge_Current | [85,115] | Ready |  |  | oab3f_CMD_READ_ORION_CURRENT o3b3f_orion_current_read | device -k gasgauge -g charge-percentage charge --set 100 ace --pick usbc --4cc SRYR --txdata "0x00" --rxdata 0
106 |  | Orion | Consumer_Mode-9V_Charge_Voltage | [8000,10000] | Ready |  |  | oab3f_CMD_SET_PWR_ORION_9000 oab3f_CMD_READ_ORION_VOLTAGE o3b3f_orion_volt_read | charge --setma 100 --setmv 9000 i2c -z 2 -m 0x08 0x75 0x1932 0x20 0x20 ace --pick usbc --4cc SRYR --txdata "0x00" --rxdata 0
107 |  | Orion | Consumer_Mode-9V_100mA_Charge_Current | [85,115] | Ready |  |  | oab3f_CMD_READ_ORION_CURRENT o3b3f_orion_current_read | device -k gasgauge -g charge-percentage charge --set 0
108 |  | Orion | Consumer_Mode-ADC_ACCPWR_Read |  | Ready |  |  |  | i2c -v 2 0x13 0xA0 0x01 i2c -d 2 0x13 0xA5 1 i2c -d 2 0x13 0xA4 1
109 |  | Orion | Consumer_Mode-Ext_VBUS_Read |  | Ready |  |  |  | i2c -v 2 0x13 0xA0 0x02 i2c -d 2 0x13 0xA5 1 i2c -d 2 0x13 0xA4 1
110 |  | Orion | Consumer_Mode-Bellatrix_HW_Reset |  | Ready |  |  |  | socgpio --port 1 --pin 16 --output 0 socgpio --port 1 --pin 16 --output 1 i2c -v 2 0x13 0x00 0x80 i2c -v 2 0x13 0x00 0x80 i2c -v 2 0x13 0x00 0x80 i2c -v 2 0x13 0x00 0x80 i2c -d 2 0x13 0x74 8 i2c -d 2 0x13 0x1A 1 /*Should be 0xA6*/
111 |  | Orion | Consumer_Mode-HS_Output_Communication |  | Ready |  |  | oab3f_CMD_SET_RX_Vth_1000 oab3f_SWITCH2HS oab3f_CMD_HS_DATA_RECORD oab3f_WAITFORID oab3f_CMD_HS_DATA_PLAYBACK(wait 3s) | i2c -v 2 0x13 0x00 0x84 baud --set 1000000 i2c -v 2 0x13 0x00 0x84 i2c -v 2 0x13 0x00 0x84 baud -u 2 --set 1000000 uarttx -u 2 -f nandfs:\AppleInternal\Diags\Scripts\J307\1k.txt uartrx -u 2 --file nandfs:\AppleInternal\Diags\Scripts\J307\output_rx_1k.txt --exit EXIT digest --md5 -f nandfs:\AppleInternal\Diags\Scripts\J307\1k.txt digest --md5 -f nandfs:\AppleInternal\Diags\Scripts\J307\output_rx_1k.txt cat nandfs:\AppleInternal\Diags\Scripts\J307\1k.txt cat nandfs:\AppleInternal\Diags\Scripts\output_rx_1k.txt baud --set 115200
112 |  | Orion | Consumer_Mode-HSAID_To_AID |  | Ready |  |  | oab3f_CMD_SET_RX_Vth_1000 oab3f_SWITCH2LS oab3f_WAITFORID | socgpio --port 1 --pin 16 --output 0 socgpio --port 1 --pin 16 --output 1 i2c -v 2 0x13 0x00 0x80 i2c -v 2 0x13 0x00 0x80 i2c -v 2 0x13 0x00 0x80 i2c -v 2 0x13 0x00 0x80 i2c -d 2 0x13 0x74 8 i2c -d 2 0x13 0x1A 1
113 |  | Orion | Consumer_Mode-Input_Communication_330pF |  | Ready |  |  | oab3f_CMD_CONNECT_CAP_LOAD_330P_0 oab3f_CMD_CAP_LOAD_EN_0 | socgpio --port 1 --pin 16 --output 0 socgpio --port 1 --pin 16 --output 1 i2c -v 2 0x13 0x00 0x80 i2c -v 2 0x13 0x00 0x80 i2c -v 2 0x13 0x00 0x80 i2c -v 2 0x13 0x00 0x80 i2c -d 2 0x13 0x74 8 i2c -d 2 0x13 0x1A 1
114 |  | Orion | Consumer_Mode-HS_Input_Communication_330pF |  | Ready |  |  | oab3f_CMD_SET_RX_Vth_1000 oab3f_SWITCH2HS oab3f_CMD_HS_DATA_RECORD oab3f_WAITFORID oab3f_CMD_HS_DATA_PLAYBACK(wait 3s) | i2c -v 2 0x13 0x00 0x84 baud --set 1000000 i2c -v 2 0x13 0x00 0x84 i2c -v 2 0x13 0x00 0x84 baud -u 2 --set 1000000 uarttx -u 2 -f nandfs:\AppleInternal\Diags\Scripts\J307\1k.txt uartrx -u 2 --file nandfs:\AppleInternal\Diags\Scripts\J307\output_330p_rx_1k.txt --exit EXIT digest --md5 -f nandfs:\AppleInternal\Diags\Scripts\J307\1k.txt digest --md5 -f nandfs:\AppleInternal\Diags\Scripts\J307\output_330p_rx_1k.txt cat nandfs:\AppleInternal\Diags\Scripts\J307\1k.txt cat nandfs:\AppleInternal\Diags\Scripts\J307\output_330p_rx_1k.txt baud --set 115200
115 |  | Orion | Consumer_Mode-Bellatrix_State_Read_end |  | Ready |  |  | oab3f_CMD_SET_RX_Vth_1000 oab3f_SWITCH2LS oab3f_WAITFORID oab3f_CMD_SET_PWR_ORION_0 CMD_PWR_ORION_SW_EN_0 CMD_PWR_ORION_EN_0 | i2c -d 2 0x13 0x74 8 i2c -d 2 0x13 0x1A 1 ace --pick usbc --4cc SRDY --txdata "0x00" --rxdata 0
116 |  | Orion | OAB3F_Exit |  | Ready |  |  | oab3f_EXIT
117 |  | WirelessPower | TX_FW_Version |  | Ready |  | SCRP_Tx_Version |  | smokeyshell -r socgpio --port 1 --pin 46 --output 1 pmugpio --pin 3 --pushpull --output 1 smokey ScorpiusHid --run --test "FwLoad" --args "PathToFwLoad='nandfs:\\AppleInternal\\Diags\\Scorpius\\J307\\ScorpiusTx-dotara.bin'" i2c -w 5 0x39 6 wait 1000 i2c -w 5 0x39 6 smokey ScorpiusHid --run --test "Set" --args "ReportID=0x09, ReportPayload={0x01}" smokey ScorpiusHid --run --test "Get" --args "ReportID=0xBB"
118 |  | WirelessPower | Check_Sum - Sector_127_Before |  | Ready |  | SCRP_Check Sum_127_MTP_BEFORE |  | i2c -w 5 0x39 6 wait 1000 i2c -w 5 0x39 6 smokey ScorpiusHid --run --test "Set" --args "ReportID=0x09, ReportPayload={0x01}" smokey ScorpiusHid --run --test "Print_Sector" --args "MTP_sector=127" smokey ScorpiusHid --run --test "Print_Sector" --args "MTP_sector=126"
119 |  | WirelessPower | Version_Before_127 |  | Ready |  | SCRP_Version_127_MTP_BEFORE
120 |  | WirelessPower | Signature_Before_127 |  | Ready |  | SCRP_Signature_127_MTP_BEFORE
121 |  | WirelessPower | Tx_HWID_MTP_Before_127 |  | Ready |  | SCRP_TX_HWID_127_MTP_BEFORE
122 |  | WirelessPower | Ctx_MTP_Before_127 |  | Ready |  | SCRP_CTx_127_MTP_BEFORE |  |  | The sector 126 & 127 word 0 must be 1, if not, please show "word0 is not 1"
123 |  | WirelessPower | VBoost_MTP_Before_127 |  | Ready |  | SCRP_VBoost_127_MTP_BEFORE
124 |  | WirelessPower | VSense_MTP_Before_127 |  | Ready |  | SCRP_VSense_127_MTP_BEFORE
125 |  | WirelessPower | ISense_MTP_Before_127 |  | Ready |  | SCRP_Isense_127_MTP_BEFORE
126 |  | WirelessPower | LFOD_MTP_Before_127 |  | Ready |  | SCRP_LFOD_127_MTP_BEFORE
127 |  | WirelessPower | MLB_Serial_No_Before |  | Ready |  | SCRP_MLB_SN_127_MTP_BEFORE
128 |  | WirelessPower | LPP_Inductance | [12.8,15.4] | Ready |  | SCRP_LPP_Inductance_Free_Air_Cal |  | smokey ScorpiusHid --run --test "Set" --args "ReportID=0x05, ReportPayload={0x0; 0x46}" wait 15 smokey ScorpiusHid --run --test "Get" --args "ReportID=0x05" smokey ScorpiusHid --run --test "Mem16" --args "Address=0x00012360, Length=220" smokey ScorpiusHid --run --test "Mem16" --args "Address=0x00012430, Length=220" smokey ScorpiusHid --run --test "Mem16" --args "Address=0x00012500, Length=220" wait 60 smokey ScorpiusHid --run --test "Set" --args "ReportID=0x03, ReportPayload={0xD4; 0x17; 0x88; 0x13}" smokey ScorpiusHid --run --test "Set" --args "ReportID=0x41, ReportPayload={0x08; 0x0c; 0x00; 0x40; 0x08; 0x00; 0x00; 0x00}" smokey ScorpiusHid --run --test "Write_Sector" --args "MTP_sector=126, MTP_Words={0x00000001; 0x00000002; 0xABCDEFGH; 0x0E0E0E0E; 0x00000000; 0x00000000; 0x00000000; 0x00000000; 0x00000000; 0x00000000; 0x00000000; 0x00000000; 0x00000000; 0x00000000; 0x00000000; 0x00000000; 0x00000000; 0x00000000; 0x00000000; 0x00000000; 0x00000000; 0x00000000; 0x00000000; 0x00000000; 0x00000000; 0x00000000; 0x00000000; 0x00000000; 0x00000000; 0x00000000; 0x00000000; 0xDDD9E0E1}” wait 1000 smokey ScorpiusHid --run --test "Print_Sector" --args "MTP_sector=126" smokey ScorpiusHid --run --test "Set" --args "ReportID=0x41, ReportPayload={0x0c; 0x0c; 0x00; 0x40; 0x08; 0x00; 0x00; 0x00}" socgpio --port 1 --pin 46 --output 0 wait 500 socgpio --port 1 --pin 46 --output 1 wait 1000 pmugpio --pin 3 --pushpull --output 1 socgpio --port 1 --pin 46 --output 1 i2c -w 5 0x39 6 wait 1000 i2c -w 5 0x39 6 smokey ScorpiusHid --run --test "FwLoad" --args "PathToFwLoad='nandfs:\\AppleInternal\\Diags\\Scorpius\\J307\\ScorpiusTx-dotara.bin'" i2c -w 5 0x39 6 wait 1000 i2c -w 5 0x39 6 smokey ScorpiusHid --run --test "Set" --args "ReportID=0x09, ReportPayload={0x01}" smokey ScorpiusHid --run --test "Print_Sector" --args "MTP_sector=126"
129 |  | WirelessPower | LPP_Frequency | [68.6,72.4] | Ready |  | SCRP_LPP_FREQ_Free_Air_Cal
130 |  | WirelessPower | Check Sum - Sector_126_Before |  | Ready |  | SCRP_Check Sum_126_MTP_BEFORE
131 |  | WirelessPower | Version_Before_126 |  | Ready |  | SCRP_Version_126_MTP_BEFORE
132 |  | WirelessPower | Signature_Before_126 |  | Ready |  | SCRP_Signature_126_MTP_BEFORE
133 |  | WirelessPower | LPP_Inductance_MTP_126_Before |  | Ready |  | SCRP_LPP_L_126_MTP_BEFORE
134 |  | WirelessPower | LPP_Frequency_MTP_126_Before |  | Ready |  | SCRP_LPP_FREQ_126_MTP_BEFORE
135 |  | WirelessPower | Check_Sum - Sector_127_After |  | Ready |  | SCRP_Check Sum_127_MTP_AFTER |  | socgpio --port 1 --pin 46 --output 0 wait 500 socgpio --port 1 --pin 46 --output 1 wait 1000 pmugpio --pin 3 --pushpull --output 1 socgpio --port 1 --pin 46 --output 1 i2c -w 5 0x39 6 i2c -w 5 0x39 6 smokey ScorpiusHid --run --test "FwLoad" --args "PathToFwLoad='nandfs:\\AppleInternal\\Diags\\Scorpius\\J307\\ScorpiusTx-dotara.bin'" i2c -w 5 0x39 6 wait 1000 i2c -w 5 0x39 6 smokey ScorpiusHid --run --test "Set" --args "ReportID=0x09, ReportPayload={0x01}" smokey ScorpiusHid --run --test "Print_Sector" --args "MTP_sector=127" smokey ScorpiusHid --run --test "Print_Sector" --args "MTP_sector=126" socgpio --port 1 --pin 46 --output 0 wiat 500 socgpio --port 1 --pin 46 --output 1
136 |  | WirelessPower | Version_After_127 |  | Ready |  | SCRP_Version_127_MTP_AFTER
137 |  | WirelessPower | Signature_After_127 |  | Ready |  | SCRP_Signature_127_MTP_AFTER
138 |  | WirelessPower | Tx_HWID_MTP_After_127 |  | Ready |  | SCRP_TX_HWID_127_MTP_AFTER
139 |  | WirelessPower | Ctx_MTP_After_127 |  | Ready |  | SCRP_CTx_127_MTP_AFTER
140 |  | WirelessPower | VBoost_MTP_After_127 |  | Ready |  | SCRP_VBoost_127_MTP_AFTER
141 |  | WirelessPower | VSense_MTP_After_127 |  | Ready |  | SCRP_VSense_127_MTP_AFTER
142 |  | WirelessPower | ISense_MTP_After_127 |  | Ready |  | SCRP_Isense_127_MTP_AFTER
143 |  | WirelessPower | LFOD_MTP_After_127 |  | Ready |  | SCRP_LFOD_127_MTP_AFTER
144 |  | WirelessPower | MLB_Serial_No_After |  | Ready |  | SCRP_MLB_SN_127_MTP_AFTER
145 |  | WirelessPower | Check Sum - Sector_126_After |  | Ready |  | SCRP_Check Sum_126_MTP_AFTER
146 |  | WirelessPower | Version_After_126 |  | Ready |  | SCRP_Version_126_MTP_AFTER
147 |  | WirelessPower | Signature_After_126 |  | Ready |  | SCRP_Signature_126_MTP_AFTER
148 |  | WirelessPower | LPP_Inductance_MTP_126_After |  | Ready |  | SCRP_LPP_L_126_MTP_AFTER
149 |  | WirelessPower | LPP_Frequency_MTP_126_After |  | Ready |  | SCRP_LPP_FREQ_126_MTP_AFTER
150 |  | Button | Power_Button_Force_Sensor_Value | [266,480] | Ready |  |  | motor_POWERON delay 1.2s motor_READPOWER motor_POWEROFF delay 0.2s | buttoncnt
151 |  | Button | Volume_Down_Force_Sensor_Value | [266,435] | Ready |  |  | motor_VOLDNON delay 0.8s motor_READVOLDN motor_VOLDNOFF delay 0.2s
152 |  | Button | Volume_Up_Force_Sensor_Value | [266,435] | Ready |  |  | motor_VOLUPON delay 0.8s motor_READVOLUP motor_VOLUPOFF delay 0.2s | q
153 |  | Button | Power_Button_Test |  | Ready
154 |  | Button | VolDn_Button_Test |  | Ready
155 |  | Button | VolUp_Button_Test |  | Ready
156 |  | Speaker | Borris_Boost-OTP_VER |  | Ready |  |  |  | audio -r audioparam -b spk_cn_l_w -s -n enable-mon -v true audioparam -b spk_fh_l_w -s -n enable-mon -v true audioreg -r -b boost-master -a 0x10 //expect 0x03 processaudio --freebufs all processaudio --pick tone-gen --options "--type sine --freq 2400 --scale 11.4" --out_channels 1 --out_len 1500 -d 16 processaudio --pick audio-mapper -i process0 --options "--in [0] --out [2]" --out_channels 16 audioparam -b socmca -p ap-mca0 -s -n i2s-select-din -v 2 loopaudio -b socmca --txport ap-mca0 --rxport ap-mca0 --usebuf process1 processaudio -p crop -i looprx0 -o "--start 5000" processaudio -p fft -i process2 -o "--normalize false" processaudio -p rms -i process2 processaudio --freebufs all processaudio --pick tone-gen --options "--type sine --freq 2400 --scale 11.4" --out_channels 1 --out_len 1500 -d 16 processaudio --pick audio-mapper -i process0 --options "--in [0] --out [10]" --out_channels 16 audioparam -b socmca -p ap-mca0 -s -n i2s-select-din -v 1 loopaudio -b socmca --txport ap-mca0 --rxport ap-mca0 --usebuf process1 processaudio -p crop -i looprx0 -o "--start 5000" processaudio -p fft -i process2 -o "--normalize false" processaudio -p rms -i process2 audio --turnoff
157 |  | Speaker | VMON_FFT_Peak_Magnitude@CN_L_W_CH2 | [0.4,0.6] | Ready
158 |  | Speaker | VMON_Frequency@CN_L_W _CH2 | [2350,2450] | Ready
159 |  | Speaker | VMON_THD+N@CN_L_W_CH2 | [NA,-55] | Ready
160 |  | Speaker | VMON_RMS@CN_L_W _CH2 | [0.9,1.1] | Ready
161 |  | Speaker | IMON_FFT_Peak_Magnitude@CN_L_W_CH3 | [0.08,0.15] | Ready
162 |  | Speaker | IMON_Frequency@CN_L_W _CH3 | [2350,2450] | Ready
163 |  | Speaker | IMON_THD+N@CN_L_W_CH3 | [NA,-48] | Ready
164 |  | Speaker | IMON_RMS@CN_L_W _CH3 | [0.17, 0.3] | Ready
165 |  | Speaker | VMON_FFT_Peak_Magnitude@FH_L_W_CH10 | [0.4,0.6] | Ready
166 |  | Speaker | VMON_Frequency@FH_L_W_CH10 | [2350,2450] | Ready
167 |  | Speaker | VMON_THD+N@FH_L_W_CH10 | [NA,-55] | Ready
168 |  | Speaker | VMON_RMS@FH_L_W _CH10 | [0.9,1.1] | Ready
169 |  | Speaker | IMON_FFT_Peak_Magnitude@FH_L_W_CH11 | [0.08,0.15] | Ready
170 |  | Speaker | IMON_Frequency@FH_L_W _CH11 | [2350,2450] | Ready
171 |  | Speaker | IMON_THD+N@FH_L_W_CH11 | [NA,-48] | Ready
172 |  | Speaker | IMON_RMS@FH_L_W _CH11 | [0.17, 0.3] | Ready
173 |  | Audio | Loop_Test@SPK_CN_L_T_To_2x_Mic | [0.3,NA] | Ready |  |  |  | audio -r processaudio --freebufs all routeaudio -b socpdm -i ap-dec0 -o ap-pdm -r routeaudio -b socpdm -i ap-dec1 -o ap-pdm -r processaudio --pick tone-gen --options "--type sine --freq 3000 --scale 25" --out_channels 0 --out_len 2000 -d 16 processaudio --pick audio-mapper -i process0 --options "--in [0] --out [2,10]" --out_channels 16 playaudio -b socmca -p ap-mca0 --usebuf process1 --async recordaudio -b socpdm -p ap-pdm --len 2000 --rate 48000 -c 2 wait 2000 stopaudio -b socmca -p ap-mca0 processaudio --writebuffer record0 --writefile output.wav processaudio -p fft -i record0 -o '--normalize false --minHz 2990 --maxHz 3010' audio --turnoff
174 |  | MIC | PK_MAG@REAR | [2,NA] | Ready
175 |  | MIC | PK_MAG@SPLINE | [2,NA] | Ready
176 |  | MIC | DC_MAG@REAR | [NA,NA] | Ready
177 |  | MIC | DC_MAG@SPLINE | [NA,NA] | Ready
178 |  | Camera | Front_Camera_DLI |  | Ready |  |  |  | camisp --find camisp --pick front camisp --on camisp --dli camisp --exit
179 |  | Camera | Rear_Camera_DLI |  | Ready |  |  |  | camisp --pick back camisp --on camisp --dli camisp --exit
180 |  | Battery | Level_Check_After | [0,101] | Ready |  |  |  | device -k GasGauge -g charge-percentage
181 |  | Battery | Voltage_Check_After | [3700,NA] | Ready |  |  |  | pmuadc --sel potomac --read vbat
182 |  | Process | DRCB |  | Ready |  |  |  | sn cbwrite 0x7A pass cbread 0x7A
183 |  | Fixture | Reset |  | Ready |  |  | test_RESET

## CT1
|  |  | CONNECTIVITY-1 （Ver ） |  |  | Station SW Count
[5 empty] | Not POR | 0
[5 empty] | CHN validation | 0
[5 empty] | New Item | 0
[5 empty] | Pending update | 0
[5 empty] | Modified | 3
[5 empty] | Ready | 178
[5 empty] | Not ready | 0
Item NO. | MP POR | Test | Sub Test | Test Limits | Station SW | Syscfg Key Write, Read | Attribute Key | Fixture cmd | Diag cmd | Remark
1 |  | SystemState | Spartan_FW_Version |  | Ready |  |  |  |  | Need catch below value and upload to attributes key. The value must match with below information except Serial Number. (0x0F) Version 0.7.0 (0x17) Serial Number FV4946500S4KTR021 (0x41)Power Role for Target: Source Charging Enabled: Yes SBU Protocol: SWD SBU Target: 0x06 SBU Passthrough Enabled: No Debug USB Protocol: Disabled Debug USB Target: 0x06 Debug USB Delay: 0 SWD Clock Rate: 3000000 Dock Channels Enabled: Yes UART Baud Rate: 115200 Dock Channel Mask: 0xFFFFFC01
2 |  | SystemState | Spartan_Environment_Check |  | Ready
3 |  | Fixture | Fixture_On |  | Ready |  |  | cylinder_LOCKON cylinder_CABLEON
4 |  | SystemState | Enter_Diags |  | Ready |  |  |  | rtc --set 20180721063238 cbwrite 0x83 incomplete
5 |  | DUTinfo | SN |  | Ready |  |  |  | sn
6 |  | DUTinfo | Diag_Version |  | Ready |  | DIAG_VERSION |  | version
7 |  | DUTinfo | Get_SFC_Info |  | Ready
8 |  | Battery | Level_Before_Test | [0,101] | Ready |  |  |  | device -k GasGauge -g charge-percentage
9 |  | Battery | Voltage_Before_Test | [3750,NA] | Ready |  |  |  | pmuadc --sel potomac --read vbat
10 |  | Battery | Cell_Disconnect_Check |  | Ready |  |  |  | reg select D2759 reg read 0x501C ==> should be 0x00
11 |  | Battery | Discharge_Path_DCR | [0,65] | Ready |  |  |  | i2c -v 9 0x75 0x1932 0x1C -z 2 i2c -d 9 0x75 0x1932 1 -z 2 bl -p 100 pmuadc --sel potomac --read vsys_lo wait 100 pmuadc --sel potomac --read vsys_lo wait 100 pmuadc --sel potomac --read vsys_lo wait 100 pmuadc --sel potomac --read vsys_lo wait 100 pmuadc --sel potomac --read vsys_lo wait 100 pmuadc --sel potomac --read vsys_lo wait 100 pmuadc --sel potomac --read vsys_lo wait 100 pmuadc --sel potomac --read vsys_lo wait 100 pmuadc --sel potomac --read vsys_lo wait 100 pmuadc --sel potomac --read vsys_lo wait 100 device -k gasgauge -p bl -p 90 pmuadc --sel potomac --read vsys_lo wait 100 pmuadc --sel potomac --read vsys_lo wait 100 pmuadc --sel potomac --read vsys_lo wait 100 pmuadc --sel potomac --read vsys_lo wait 100 pmuadc --sel potomac --read vsys_lo wait 100 pmuadc --sel potomac --read vsys_lo wait 100 pmuadc --sel potomac --read vsys_lo wait 100 pmuadc --sel potomac --read vsys_lo wait 100 pmuadc --sel potomac --read vsys_lo wait 100 pmuadc --sel potomac --read vsys_lo wait 100 device -k gasgauge -p | The 8 have changed to 9
12 |  | Backlight | Set_Iboot_Backlight |  | Ready |  |  |  | bl -n bl -l nvram --set backlight-level 824 nvram --save
13 |  | Battery | Max_Temperature_Life_Time | [0,60] | Ready |  |  |  | device -k GasGauge -p device -k GasGauge -e read_blk 59 0
14 |  | Battery | Max_Pack_Voltage |  | Ready
15 |  | Battery | Min_Pack_Voltage |  | Ready
16 |  | Battery | Max_Chg_Current |  | Ready
17 |  | Battery | Max_Dsg_Current |  | Ready
18 |  | Battery | Max_Over_Chg_Cap |  | Ready
19 |  | DUTinfo | Add_Attribute_SUB_SN |  | Ready |  | SUB_SN
20 |  | DUTinfo | Add_Attribute_CG_SN |  | Ready |  | CG_SN
21 |  | DUTinfo | Add_Attribute_LCM_FULL_SN |  | Ready |  | LCM_FULL_SN
22 |  | DUTinfo | Add_Attribute_LCM_SN |  | Ready |  | LCM_SN
23 |  | DUTinfo | Add_Attribute_LCM_CFG |  | Ready |  | LCM_CFG
24 |  | DUTinfo | Add_Attribute_BLU_SN |  | Ready |  | BLU_SN
25 |  | DUTinfo | Add_Attribute_CGS_SN |  | Ready |  | CGS_SN MT_MODULE_SN
26 |  | DUTinfo | Add_Attribute_CGS_CFG |  | Ready |  | CGS_CFG
27 |  | DUTinfo | LCM_70_Digits_SN_From_SFC_And_EEPROM_Compare |  | Ready |  |  |  | display -m serial_number
28 |  | DUTinfo | LCD_Vendor |  | Ready |  | CLCD_ID
29 |  | DUTinfo | Burn_LCD_SN |  | Ready | LCM# |  |  | syscfg print LCM# syscfg add LCM# FN18276001QJ5NK6GW4F86L6B4R0CA59MDS82720173736A3A1D2C82350BJGJ3M967VM3
30 |  | DUTinfo | Read _LCD_SN |  | Ready | LCM# |  |  | syscfg print LCM#
31 |  | DUTinfo | Burn_Grape_SN |  | Ready | MtSN | MT_MODULE_SN |  | syscfg print MtSN syscfg add MtSN D2C82350BJGJ3M967
32 |  | DUTinfo | Read_Grape SN |  | Ready | MtSN |  |  | syscfg print MtSN
33 |  | DUTinfo | Burn_Dummy_MdlC |  | Ready |  |  |  | syscfg add MdlC 0xFN845JH45878923785627895256845TY845UJ845 syscfg print MdlC | P0 write dummy MdlC key
34 |  | DUTinfo | NTC | [15,35] | Ready |  |  |  | pmuadc --sel potomac --read tbat
35 |  | Graphite | Initialization |  | Ready |  |  |  | sensor -l sensor --sel accel --init sensor --sel gyro --init wait 200 sensor --sel accel --set rate 200 sensor --sel gyro --set rate 200 sensor --sel accel,gyro --sample 500ms --stats sensor --sel accel,gyro –turnoff;
36 |  | Accelerometer | CM_Average_X | [-0.118,0.118] | Ready
37 |  | Accelerometer | CM_Average_Y | [-0.118,0.118] | Ready
38 |  | Accelerometer | CM_Average_Z | [0.9,1.1] | Ready
39 |  | Accelerometer | CM_STD_X | [0.00001,0.05] | Ready
40 |  | Accelerometer | CM_STD_Y | [0.00001,0.05] | Ready
41 |  | Accelerometer | CM_STD_Z | [0.00001,0.05] | Ready
42 |  | Gyro | CM_NmDC_Temp | [3,45] | Ready
43 |  | Gyro | CM_Average_X | [-25,25] | Ready
44 |  | Gyro | CM_Average_Y | [-25,25] | Ready
45 |  | Gyro | CM_Average_Z | [-25,25] | Ready
46 |  | Gyro | CM_STD_X | [0.00001,1] | Ready
47 |  | Gyro | CM_STD_Y | [0.00001,1] | Ready
48 |  | Gyro | CM_STD_Z | [0.00001,1] | Ready
49 |  | Accelerometer | Self_Test |  | Ready |  |  |  | sensor --sel accel --init;wait 200 sensor --sel accel --exectest selftest sensor --sel accel --turnoff;wait 200
50 |  | Gyro | Self_Test |  | Ready |  |  |  | sensor --sel gyro --init ;wait 200 sensor --sel gyro --exectest selftest sensor --sel gyro --turnoff ;wait 200
51 |  | Magnetometer | Initialiation |  | Ready |  |  |  | sensor --sel compass --init
52 |  | Magnetometer | Connectivity_Test |  | Ready |  |  |  | sensor -s compass --conntest
53 |  | Magnetometer | Self_Test |  | Ready |  |  |  | sensor -s compass --turnoff;wait 200 sensor -s compass --init;wait 200 sensor -s compass --exectes selftest sensor -s compass --turnoff;wait 200
54 |  | Magnetometer | VA_ChipID | 0x40 | Ready |  | VA_Magnetometer_ChipID |  | sensorreg -s compass -r 0x00 1 sensorreg -s compass -r 0x01 1
55 |  | Magnetometer | VA_Version | [0x5A] [0x9A] | Ready | VA_Magnetometer_Version |  |  | sensorreg -s compass -r 0x02
56 |  | Magnetometer | VA_CRC | [NA,NA] | Ready |  |  |  | sensorreg -s compass -w 0x29 0x53 sensorreg -s compass -w 0x2A 0x47 sensorreg -s compass -r 0x40 62 sensorreg -s compass -r 0x04 sensorreg -s compass -r 0x03
57 |  | Magnetometer | VA_ODR | [90,110] | Ready |  |  |  | sensor --listsensors sensor --sel compass --init sensor --sel compass --sample 1000ms --stats sensor --sel compass --turnoff
58 |  | Magnetometer | VA _Average_X | [-1200,1200] | Ready
59 |  | Magnetometer | VA _Average_Y | [-1200,1200] | Ready
60 |  | Magnetometer | VA _Average_Z | [-1200,1200] | Ready
61 |  | Magnetometer | VA _STD_X | [0.001,0.5] | Ready
62 |  | Magnetometer | VA _STD_Y | [0.001,0.5] | Ready
63 |  | Magnetometer | VA _STD_Z | [0.001,0.5] | Ready
64 |  | Magnetometer | VA_Average_Temp | [5,45] | Ready
65 |  | Backlight | High_Low_Test |  | Ready |  |  |  | bl -r reg select D2759 reg read 0x1F3C 3 reg read 0x1FB2 1 reg write 0x1F3C 0xff reg write 0x1F3D 0xff reg write 0x1F3E 0xff reg write 0x1F00 0xF3 reg write 0x1F01 0x07 reg read 0x1F3C 3 reg read 0x1FB2 1 reg write 0x1F3C 0xff reg write 0x1F3D 0xff reg write 0x1F3E 0xff reg write 0x1F00 0xf4 reg write 0x1F01 0x01 reg read 0x1F3C 3 reg read 0x1FB2 1 reg write 0x1F3C 0xff reg write 0x1F3D 0xff reg write 0x1F3E 0xff reg write 0x1F00 0xF3 reg write 0x1F01 0x07 reg read 0x1F3C 3 reg read 0x1FB2 1 reg write 0x1F3C 0xff reg write 0x1F3D 0xff reg write 0x1F3E 0xff reg write 0x1423 0x00 reg write 0x1423 0x01 reg write 0x1423 0x01 pmurw -w 0x1F00 0xFF pmurw -w 0x1F01 0x01
66 |  | Orion | Contact_Contamination-DATA_GND_150K_4uA | [400,680] | Ready |  |  | oab3f_board_init oab3f_CMD_SET_GPIO_ORION_PULLDOWN_0 oab3f_CMD_CONNECT_ORION_PWR_TO_DATA_0 oab3f_CMD_CONNECT_ORION_PWR_TO_GND_0 oab3f_CMD_CONNECT_ORION_DATA_TO_GND_1 cylinder_orion_press delay 0.5s /*0.5s delay after pin press*/ | ace --pick usbc --4cc SRYR --txdata "0x00" --rxdata 0 i2c -v 2 0x13 0x00 0x82 i2c -d 2 0x13 0x1A 1 i2c -d 2 0x13 0x1A 1 i2c -v 2 0x13 0x00 0x91 i2c -v 2 0x13 0xB5 0x58 i2c -v 2 0x13 0xA0 0x0D i2c -d 2 0x13 0xA5 1 i2c -d 2 0x13 0xA4 1
67 |  | Orion | Contact_Contamination-DATA_PWR_150K_4uA | [400,680] | Ready |  |  | oab3f_CMD_CONNECT_ORION_PWR_TO_GND_0 oab3f_CMD_CONNECT_ORION_DATA_TO_GND_0 oab3f_CMD_CONNECT_ORION_PWR_TO_DATA_1 | i2c -v 2 0x13 0x00 0x82 i2c -d 2 0x13 0x1A 1 i2c -d 2 0x13 0x1A 1 i2c -v 2 0x13 0x00 0x91 i2c -v 2 0x13 0xB5 0x58 i2c -v 2 0x13 0x70 0x01 i2c -v 2 0x13 0xA0 0x0D i2c -d 2 0x13 0xA5 1 i2c -d 2 0x13 0xA4 1
68 |  | Orion | Contact_Contamination-PWR_GND_150K_4uA | [400,680] | Ready |  |  | oab3f_CMD_CONNECT_ORION_DATA_TO_GND_0 oab3f_CMD_CONNECT_ORION_PWR_TO_DATA_0 oab3f_CMD_CONNECT_ORION_PWR_TO_GND_1 | i2c -v 2 0x13 0x00 0x82 i2c -d 2 0x13 0x1A 1 i2c -d 2 0x13 0x1A 1 i2c -v 2 0x13 0x00 0x91 i2c -v 2 0x13 0xB5 0xD0 i2c -v 2 0x13 0xA0 0x09 delay 1s i2c -d 2 0x13 0xA5 1 i2c -d 2 0x13 0xA4 1
69 |  | Orion | Switch_To_Provider_Mode |  | Ready |  |  | oab3f_CMD_SET_PWR_ORION_0 oab3f_CMD_PWR_ORION_SW_EN_0 oab3f_CMD_PWR_ORION_EN_0 oab3f_CMD_IDBUS_POWER_MODE_1 oab3f_CMD_SET_RX_Vth_1000 oab3f_WAITFORID delay 0.05s
70 |  | Orion | Provider_Mode-Output_Communication_start |  | Ready |  |  |  | socgpio --port 1 --pin 16 --output 0 socgpio --port 1 --pin 16 --output 1 i2c -v 2 0x13 0x00 0x80 i2c -v 2 0x13 0x00 0x80 i2c -v 2 0x13 0x00 0x80 i2c -v 2 0x13 0x00 0x80 i2c -d 2 0x13 0x74 8 /*need to delay 0.05s*/ i2c -d 2 0x13 0x1A 1 /*read back should be 0x09 or 0xE9*/
71 |  | Orion | Provider_Mode-Bellatrix_Boost_State |  | Ready |  |  | oab3f_CMD_ELOAD_EN_1 | socgpio --pin 99 --output 1 socgpio --port 1 --pin 16 --output 0 socgpio --port 1 --pin 16 --output 1 i2c -v 2 0x13 0x00 0x80 i2c -v 2 0x13 0x00 0x80 i2c -v 2 0x13 0x00 0x80 i2c -v 2 0x13 0x00 0x80 i2c -d 2 0x13 0x74 8 /*need to delay 0.05s*/ i2c -d 2 0x13 0x1A 1 socgpio --pin 99 --output 1 socgpio --port 1 --pin 16 --output 0 socgpio --port 1 --pin 16 --output 1 i2c -v 2 0x13 0x00 0x80 i2c -v 2 0x13 0x00 0x80 i2c -v 2 0x13 0x00 0x80 i2c -v 2 0x13 0x00 0x80 i2c -d 2 0x13 0x74 8 /*read back should be 0x09 or 0xE9 i2c -d 2 0x13 0x1A 1 i2c -v 2 0x13 0x02 0x04
72 |  | Orion | Provider_Mode-Boost5V_Voltage_1000mA | [4800,5250] | Ready |  |  | oab3f_CMD_READ_ORION_VOLTAGE oab3f_orion_volt_read
73 |  | Orion | Provider_Mode-Boost5V_Eload1000mA_Current | [930,1070] | Ready |  |  | oab3f_CMD_SET_ELOAD_1000 oab3f_CMD_READ_ELOAD_CURRENT oab3f_eload_current_read
74 |  | Orion | Provider_Mode-Boost5V_Eload1000mA_Voltage | [4250,5200] | Ready |  |  | oab3f_CMD_READ_ORION_VOLTAGE oab3f_orion_volt_read
75 |  | Orion | Provider_Mode-Boost5V_Voltage_2000mA | [4800,5250] | Ready |  |  | oab3f_CMD_SET_ELOAD_0 oab3f_CMD_READ_ORION_VOLTAGE oab3f_orion_volt_read
76 |  | Orion | Provider_Mode-Boost5V_Eload2000mA_Current | [1900,2100] | Ready |  |  | oab3f_CMD_SET_ELOAD_2000 oab3f_CMD_READ_ELOAD_CURRENT oab3f_eload_current_read
77 |  | Orion | Provider_Mode-Boost5V_Eload2000mA_Voltage | [4200,5000] | Ready |  |  | oab3f_CMD_READ_ORION_VOLTAGE oab3f_orion_volt_read
78 |  | Orion | Provider_Mode-Boost5V_Eload2000mA_Delta | [30,700] | Ready |  |  | oab3f_CMD_SET_ELOAD_0
79 |  | Orion | Provider_Mode-Boost5V_Eload2000mA_DCR | [30,300] | Ready |  |  | oab3f_CMD_ELOAD_EN_0
80 |  | Orion | Provider_Mode-ADC_Temperature_Read |  | Ready |  |  |  | i2c -v 2 0x13 0x00 0x91 i2c -v 2 0x13 0xA0 0x04 i2c -d 2 0x13 0xA5 1 i2c -d 2 0x13 0xA4 1
81 |  | Orion | Provider_Mode-ADC_VP_Boost_Read |  | Ready |  |  |  | i2c -d 2 0x13 0x74 8 i2c -v 2 0x13 0x00 0x91 i2c -v 2 0x13 0xA0 0x00 i2c -d 2 0x13 0xA5 1 i2c -d 2 0x13 0xA4 1
82 |  | Orion | Provider_Mode-Output_Communication |  | Ready |  |  |  | socgpio --port 1 --pin 16 --output 0 socgpio --port 1 --pin 16 --output 1 i2c -v 2 0x13 0x00 0x80 i2c -v 2 0x13 0x00 0x80 i2c -v 2 0x13 0x00 0x80 i2c -v 2 0x13 0x00 0x80 i2c -d 2 0x13 0x74 8 i2c -d 2 0x13 0x1A 1
83 |  | Orion | Provider_Mode-HS_Output_Communication |  | Ready |  |  | oab3f_CMD_SET_RX_Vth_1000 oab3f_SWITCH2HS oab3f_CMD_HS_DATA_RECORD oab3f_WAITFORID oab3f_CMD_HS_DATA_PLAYBACK(wait 3s) | i2c -v 2 0x13 0x00 0x84 baud --set 1000000 i2c -v 2 0x13 0x00 0x84 i2c -v 2 0x13 0x00 0x84 baud -u 6 --set 1000000 uarttx -u 6 -f nandfs:\AppleInternal\Diags\Scripts\J307\1k.txt uartrx -u 6 --file nandfs:\AppleInternal\Diags\Scripts\J307\output_rx_1k.txt --exit EXIT digest --md5 -f nandfs:\AppleInternal\Diags\Scripts\J307\1k.txt digest --md5 -f nandfs:\AppleInternal\Diags\Scripts\J307\output_rx_1k.txt cat nandfs:\AppleInternal\Diags\Scripts\J307\1k.txt cat nandfs:\AppleInternal\Diags\Scripts\J307\output_rx_1k.txt baud --set 115200
84 |  | Orion | Provider_Mode-Bellatrix_State_Read1 |  | Ready |  |  | oab3f_CMD_SET_RX_Vth_1000 oab3f_SWITCH2LS oab3f_WAITFORID | i2c -d 2 0x13 0x74 8 i2c -d 2 0x13 0x1A 1
85 |  | Orion | Provider_Mode-Output_Communication_330pF |  | Ready |  |  | oab3f_CMD_CONNECT_CAP_LOAD_330P_0 oab3f_CMD_CAP_LOAD_EN_0 | socgpio --port 1 --pin 16 --output 0 socgpio --port 1 --pin 16 --output 1 i2c -v 2 0x13 0x00 0x80 i2c -v 2 0x13 0x00 0x80 i2c -v 2 0x13 0x00 0x80 i2c -v 2 0x13 0x00 0x80 i2c -d 2 0x13 0x74 8 i2c -d 2 0x13 0x1A 1 socgpio --port 1 --pin 16 --output 0 socgpio --port 1 --pin 16 --output 1 i2c -v 2 0x13 0x00 0x80 i2c -v 2 0x13 0x00 0x80 i2c -v 2 0x13 0x00 0x80 i2c -v 2 0x13 0x00 0x80 i2c -d 2 0x13 0x74 8 i2c -d 2 0x13 0x1A 1
86 |  | Orion | Provider_Mode-HS_Output_Communication_330pF |  | Ready |  |  | oab3f_CMD_SET_RX_Vth_1000 oab3f_SWITCH2HS oab3f_CMD_HS_DATA_RECORD oab3f_WAITFORID oab3f_CMD_HS_DATA_PLAYBACK(wait 3s) | i2c -v 2 0x13 0x00 0x84 baud --set 1000000 i2c -v 2 0x13 0x00 0x84 i2c -v 2 0x13 0x00 0x84 baud -u 6 --set 1000000 uarttx -u 6 -f nandfs:\AppleInternal\Diags\Scripts\J307\1k.txt uartrx -u 6 --file nandfs:\AppleInternal\Diags\Scripts\J307\output_330p_rx_1k.txt --exit EXIT digest --md5 -f nandfs:\AppleInternal\Diags\Scripts\J307\1k.txt digest --md5 -f nandfs:\AppleInternal\Diags\Scripts\J307\output_330p_rx_1k.txt cat nandfs:\AppleInternal\Diags\Scripts\J307\1k.txt cat nandfs:\AppleInternal\Diags\Scripts\J307\output_330p_rx_1k.txt baud --set 115200
87 |  | Orion | Provider_Mode-Bellatrix_State_Read2 |  | Ready |  |  | oab3f_CMD_SET_RX_Vth_1000 oab3f_SWITCH2LS oab3f_WAITFORID | i2c -d 2 0x13 0x74 8 i2c -d 2 0x13 0x1A 1
88 |  | Orion | Switch_To_Consumer_Mode |  | Ready |  |  | oab3f_CMD_SET_GPIO_ORION_PULLDOWN_0 oab3f_CMD_SET_GPIO_ORION_PULLUP_1 oab3f_CMD_SET_GPIO_ORION_TX_EN_1 oab3f_CMD_SET_PWR_ORION_5000 oab3f_CMD_PWR_ORION_EN_1 oab3f_CMD_PWR_ORION_SW_EN_1 oab3f_CMD_SET_RX_Vth_1000 oab3f_WAITFORID
89 |  | Orion | Consumer_Mode-Input_Communication |  | Ready |  |  |  | socgpio --port 1 --pin 16 --output 0 socgpio --port 1 --pin 16 --output 1 i2c -v 2 0x13 0x00 0x80 i2c -v 2 0x13 0x00 0x80 i2c -v 2 0x13 0x00 0x80 i2c -v 2 0x13 0x00 0x80 i2c -d 2 0x13 0x74 8 i2c -d 2 0x13 0x1A 1
90 |  | Orion | Consumer_Mode-5V_Charge_Voltage | [4000,6000] | Ready |  |  | oab3f_CMD_READ_ORION_VOLTAGE o3b3f_orion_volt_read | i2c -v 2 0x13 0x01 0x31
91 |  | Orion | Consumer_Mode-Bellatrix_State_Read |  | Ready |  |  |  | i2c -d 2 0x13 0x74 8 i2c -d 2 0x13 0x1A 1
92 |  | Orion | Consumer_Mode-5V_100mA_Charge_Current | [85,115] | Ready |  |  | oab3f_CMD_READ_ORION_CURRENT o3b3f_orion_current_read | device -k gasgauge -g charge-percentage charge --set 100 ace --pick usbc --4cc SRYR --txdata "0x00" --rxdata 0
93 |  | Orion | Consumer_Mode-9V_Charge_Voltage | [8000,10000] | Ready |  |  | oab3f_CMD_SET_PWR_ORION_9000 oab3f_CMD_READ_ORION_VOLTAGE o3b3f_orion_volt_read | charge --setma 100 --setmv 9000 i2c -z 2 -m 0x08 0x75 0x1932 0x20 0x20 ace --pick usbc --4cc SRYR --txdata "0x00" --rxdata 0
94 |  | Orion | Consumer_Mode-9V_100mA_Charge_Current | [85,115] | Ready |  |  | oab3f_CMD_READ_ORION_CURRENT o3b3f_orion_current_read | device -k gasgauge -g charge-percentage charge --set 0
95 |  | Orion | Consumer_Mode-ADC_ACCPWR_Read |  | Ready |  |  |  | i2c -v 2 0x13 0xA0 0x01 i2c -d 2 0x13 0xA5 1 i2c -d 2 0x13 0xA4 1
96 |  | Orion | Consumer_Mode-Ext_VBUS_Read |  | Ready |  |  |  | i2c -v 2 0x13 0xA0 0x02 i2c -d 2 0x13 0xA5 1 i2c -d 2 0x13 0xA4 1
97 |  | Orion | Consumer_Mode-Bellatrix_HW_Reset |  | Ready |  |  |  | socgpio --port 1 --pin 16 --output 0 socgpio --port 1 --pin 16 --output 1 i2c -v 2 0x13 0x00 0x80 i2c -v 2 0x13 0x00 0x80 i2c -v 2 0x13 0x00 0x80 i2c -v 2 0x13 0x00 0x80 i2c -d 2 0x13 0x74 8 i2c -d 2 0x13 0x1A 1 /*Should be 0xA6*/
98 |  | Orion | Consumer_Mode-HS_Output_Communication |  | Ready |  |  | oab3f_CMD_SET_RX_Vth_1000 oab3f_SWITCH2HS oab3f_CMD_HS_DATA_RECORD oab3f_WAITFORID oab3f_CMD_HS_DATA_PLAYBACK(wait 3s) | i2c -v 2 0x13 0x00 0x84 baud --set 1000000 i2c -v 2 0x13 0x00 0x84 i2c -v 2 0x13 0x00 0x84 baud -u 6 --set 1000000 uarttx -u 6 -f nandfs:\AppleInternal\Diags\Scripts\J307\1k.txt uartrx -u 6 --file nandfs:\AppleInternal\Diags\Scripts\J307\output_rx_1k.txt --exit EXIT digest --md5 -f nandfs:\AppleInternal\Diags\Scripts\J307\1k.txt digest --md5 -f nandfs:\AppleInternal\Diags\Scripts\J307\output_rx_1k.txt cat nandfs:\AppleInternal\Diags\Scripts\J307\1k.txt cat nandfs:\AppleInternal\Diags\Scripts\output_rx_1k.txt baud --set 115200
99 |  | Orion | Consumer_Mode-HSAID_To_AID |  | Ready |  |  | oab3f_CMD_SET_RX_Vth_1000 oab3f_SWITCH2LS oab3f_WAITFORID | socgpio --port 1 --pin 16 --output 0 socgpio --port 1 --pin 16 --output 1 i2c -v 2 0x13 0x00 0x80 i2c -v 2 0x13 0x00 0x80 i2c -v 2 0x13 0x00 0x80 i2c -v 2 0x13 0x00 0x80 i2c -d 2 0x13 0x74 8 i2c -d 2 0x13 0x1A 1
100 |  | Orion | Consumer_Mode-Input_Communication_330pF |  | Ready |  |  | oab3f_CMD_CONNECT_CAP_LOAD_330P_0 oab3f_CMD_CAP_LOAD_EN_0 | socgpio --port 1 --pin 16 --output 0 socgpio --port 1 --pin 16 --output 1 i2c -v 2 0x13 0x00 0x80 i2c -v 2 0x13 0x00 0x80 i2c -v 2 0x13 0x00 0x80 i2c -v 2 0x13 0x00 0x80 i2c -d 2 0x13 0x74 8 i2c -d 2 0x13 0x1A 1
101 |  | Orion | Consumer_Mode-HS_Input_Communication_330pF |  | Ready |  |  | oab3f_CMD_SET_RX_Vth_1000 oab3f_SWITCH2HS oab3f_CMD_HS_DATA_RECORD oab3f_WAITFORID oab3f_CMD_HS_DATA_PLAYBACK(wait 3s) | i2c -v 2 0x13 0x00 0x84 baud --set 1000000 i2c -v 2 0x13 0x00 0x84 i2c -v 2 0x13 0x00 0x84 baud -u 6 --set 1000000 uarttx -u 6 -f nandfs:\AppleInternal\Diags\Scripts\J307\1k.txt uartrx -u 6 --file nandfs:\AppleInternal\Diags\Scripts\J307\output_330p_rx_1k.txt --exit EXIT digest --md5 -f nandfs:\AppleInternal\Diags\Scripts\J307\1k.txt digest --md5 -f nandfs:\AppleInternal\Diags\Scripts\J307\output_330p_rx_1k.txt cat nandfs:\AppleInternal\Diags\Scripts\J307\1k.txt cat nandfs:\AppleInternal\Diags\Scripts\J307\output_330p_rx_1k.txt baud --set 115200
102 |  | Orion | Consumer_Mode-Bellatrix_State_Read_end |  | Ready |  |  | oab3f_CMD_SET_RX_Vth_1000 oab3f_SWITCH2LS oab3f_WAITFORID oab3f_CMD_SET_PWR_ORION_0 CMD_PWR_ORION_SW_EN_0 CMD_PWR_ORION_EN_0 | i2c -d 2 0x13 0x74 8 i2c -d 2 0x13 0x1A 1 ace --pick usbc --4cc SRDY --txdata "0x00" --rxdata 0
103 |  | Orion | OAB3F_Exit |  | Ready |  |  | oab3f_EXIT
104 |  | OpticalSensor | Device_ID@ALS_FH_Right | [E8] | Ready |  |  |  | sensor --sel als1 --init i2c -d 3 0x39 0x92 0x01
105 |  | OpticalSensor | Revision_ID@ALS_FH_Right | [00] | Ready |  |  |  | i2c -d 3 0x39 0x91 0x01
106 |  | OpticalSensor | IC_Vendor @ALS_FH_Right | [1] | Ready |  |  |  | i2c -d 3 0x39 0xE2 0x01 | value have to change to binary system to catch LSB
107 |  | OpticalSensor | Chip_ID@ALS_FH_Right |  | Ready |  |  |  | i2c -d 3 0x39 0xE3 0x04
108 |  | OpticalSensor | Bright_Ch_0 @ALS_FH_Right | [5,65534] | Ready |  |  | cylinder_ALSON led_ALS1ON(3G)/led_ALS3ON(WIFI) led_ALS2ON | sensor --sel als1 --init sensor --sel als1 --set gain 8 sensor --sel als1 --set integration_cycles 148 sensor --sel als1 --sample 3 --stream
109 |  | OpticalSensor | Bright_Ch_1 @ALS_FH_Right | [5,65534] | Ready
110 |  | OpticalSensor | Bright_Ch_2 @ALS_FH_Right | [5,65534] | Ready
111 |  | OpticalSensor | Bright_Ch_3 @ALS_FH_Right | [5,65534] | Ready
112 |  | OpticalSensor | Device_ID@ALS_FH_Left | [E8] | Ready |  |  |  | sensor --sel als2 --init i2c -d 3 0x29 0x92 0x01
113 |  | OpticalSensor | Revision_ID@ALS_FH_Left | [00] | Ready |  |  |  | i2c -d 3 0x29 0x91 0x01
114 |  | OpticalSensor | IC_Vendor @ALS_FH_Left | [1] | Ready |  |  |  | i2c -d 3 0x29 0xE2 0x01 | value have to change to binary system to catch LSB
115 |  | OpticalSensor | Chip_ID@ALS_FH_Left |  | Ready |  |  |  | i2c -d 3 0x29 0xE3 0x04
116 |  | OpticalSensor | Bright_Ch_0 @ALS_FH_Left | [5,65534] | Ready |  |  |  | sensor --sel als2 --init sensor --sel als2 --set gain 8 sensor --sel als2 --set integration_cycles 148 sensor --sel als2 --sample 3 --stream sensor --sel als1,als2 --turnoff
117 |  | OpticalSensor | Bright_Ch_1 @ALS_FH_Left | [5,65534] | Ready
118 |  | OpticalSensor | Bright_Ch_2 @ALS_FH_Left | [5,65534] | Ready
119 |  | OpticalSensor | Bright_Ch_3 @ALS_FH_Left | [5,65534] | Ready
120 |  | OpticalSensor | BL_Leakage_Bright_Ch_0@ALS_FH_Right | [-1,3] | Ready |  |  | led_ALS1OFF led_ALS2OFF led_ALS3OFF | display --off bl -h sensor --sel als1 --init sensor --sel als1 --set gain 256 sensor --sel als1 --set integration_cycles 252 sensor --sel als1 --sample 3 --stream
121 |  | OpticalSensor | BL_Leakage_Bright_Ch_1@ALS_FH_Right | [-1,3] | Ready
122 |  | OpticalSensor | BL_Leakage_Bright_Ch_2@ALS_FH_Right | [-1,3] | Ready
123 |  | OpticalSensor | BL_Leakage_Bright_Ch_3@ALS_FH_Right | [-1,3] | Ready
124 |  | OpticalSensor | BL_Leakage_Bright_Ch_0@ALS_FH_Left | [-1,3] | Ready |  |  |  | sensor --sel als2 --init sensor --sel als2 --set gain 256 sensor --sel als2 --set integration_cycles 252 sensor --sel als2 --sample 3 --stream sensor --sel als1,als2 --turnoff
125 |  | OpticalSensor | BL_Leakage_Bright_Ch_1@ALS_FH_Left | [-1,3] | Ready
126 |  | OpticalSensor | BL_Leakage_Bright_Ch_2@ALS_FH_Left | [-1,3] | Ready
127 |  | OpticalSensor | BL_Leakage_Bright_Ch_3@ALS_FH_Left | [-1,3] | Ready
128 |  | OpticalSensor | Dark _Response_Bright_Ch_0 @ALS_FH_Right | [-1,3] | Ready |  |  |  | bl -o sensor --sel als1 --init sensor --sel als1 --set gain 256 sensor --sel als1 --set integration_cycles 252 sensor --sel als1 --sample 3 --stream
129 |  | OpticalSensor | Dark _Response_Bright_Ch_1 @ALS_FH_Right | [-1,3] | Ready
130 |  | OpticalSensor | Dark _Response_Bright_Ch_2 @ALS_FH_Right | [-1,3] | Ready
131 |  | OpticalSensor | Dark _Response_Bright_Ch_3 @ALS_FH_Right | [-1,3] | Ready
132 |  | OpticalSensor | Dark _Response_Bright_Ch_0 @ALS_FH_Left | [-1,3] | Ready |  |  |  | sensor --sel als2 --init sensor --sel als2 --set gain 256 sensor --sel als2 --set integration_cycles 252 sensor --sel als2 --sample 3 --stream sensor --sel als1,als2 --turnoff bl -r display --on
133 |  | OpticalSensor | Dark _Response_Bright_Ch_1 @ALS_FH_Left | [-1,3] | Ready
134 |  | OpticalSensor | Dark _Response_Bright_Ch_2 @ALS_FH_Left | [-1,3] | Ready
135 |  | OpticalSensor | Dark _Response_Bright_Ch_3 @ALS_FH_Left | [-1,3] | Ready |  |  | cylinder_ALSOFF
136 |  | Process | DUCl |  | Ready |  |  |  | zerofile nandfs:\AppleInternal\Diags\Logs\Smokey\LcmCal\PDCA.plist zerofile nandfs:\AppleInternal\Diags\Logs\Smokey\LcmCal\Smokey.log smokeyshell -r smokey --run LcmCal cat nandfs:\\AppleInternal\\Diags\\Logs\\Smokey\\LcmCal\\PDCA.plist
137 |  | Process | DTCl |  | Ready
138 |  | Hall | HALL@C4_Flex-Miss_Test_IRQ |  | Ready |  |  | cylinder_HALL1OFF | pmugpio --pin 5 --get //Should be 1
139 |  | Hall | HALL@C4_Flex-Detect_Test_IRQ |  | Ready |  |  | cylinder_HALL1ON | pmugpio --pin 5 --get //Should be 0
140 |  | Hall | HALL@C3_Flex-Miss_Test_IRQ |  | Ready |  |  | cylinder_ALSOFF | pmugpio --pin 6 --get //Should be 1
141 |  | Hall | HALL@C3_Flex-Detect_Test_IRQ |  | Ready |  |  | cylinder_ALSON cylinder_ALSOFF | pmugpio --pin 6 --get //Should be 0
142 |  | Audio | Loop_Test@SPK_CN_L_T_To_2x_Mic |  | Ready |  |  |  | audio -r processaudio --freebufs all routeaudio -b socpdm -i ap-dec0 -o ap-pdm -r routeaudio -b socpdm -i ap-dec1 -o ap-pdm -r processaudio --pick tone-gen --options "--type sine --freq 3000 --scale 25" --out_channels 0 --out_len 2000 -d 16 processaudio --pick audio-mapper -i process0 --options "--in [0] --out [2,10]" --out_channels 16 playaudio -b socmca -p ap-mca0 --usebuf process1 --async recordaudio -b socpdm -p ap-pdm --len 2000 --rate 48000 -c 2 wait 2000 stopaudio -b socmca -p ap-mca0 processaudio --writebuffer record0 --writefile output.wav processaudio -p fft -i record0 -o '--normalize false --minHz 2990 --maxHz 3010' audio --turnoff
143 |  | MIC | PK_MAG@REAR | [2,NA] | Ready
144 |  | MIC | PK_MAG@SPLINE | [2,NA] | Ready
145 |  | MIC | DC_MAG@REAR | [NA,NA] | Ready
146 |  | MIC | DC_MAG@SPLINE | [NA,NA] | Ready
147 |  | MIC | Secure_DMIC_Test-Disable |  | Ready |  |  | cylinder_ALSON cylinder_HALL1ON cylinder_ALSOFF cylinder_HALL1OFF | hallsensor --irqindex 0 --meas 6 --delay 500 hallsensor --irqindex 1 --meas 6 --delay 500 audio -r processaudio --freebufs all routeaudio -b socpdm -i ap-dec0 -o ap-pdm -r routeaudio -b socpdm -i ap-dec1 -o ap-pdm -r processaudio --pick tone-gen --options "--type sine --freq 3000 --scale 25" --out_channels 0 --out_len 2000 -d 16 processaudio --pick audio-mapper -i process0 --options "--in [0] --out [2,10]" --out_channels 16 playaudio -b socmca -p ap-mca0 --usebuf process1 --async recordaudio -b socpdm -p ap-pdm --len 2000 --rate 48000 -c 2 wait 2000 stopaudio -b socmca -p ap-mca0 processaudio --writebuffer record0 --writefile output.wav processaudio -p fft -i record0 -o '--normalize false --minHz 2990 --maxHz 3010' audio --turnoff hallsensor --irqindex 0 --meas 6 --delay 500 hallsensor --irqindex 1 --meas 6 --delay 500
148 |  | MIC | PK_MAG@REAR-Disable | [0.000005, 0.000005] | Ready
149 |  | MIC | PK_MAG@SPLINE-Disable | [0.000005, 0.000005] | Ready
150 |  | MIC | DC_MAG@REAR-Disable | [11282.156624, 11282.156624] | Ready
151 |  | MIC | DC_MAG@SPLINE-Disable | [11282.156624, 11282.156624] | Ready
152 |  | Mesa | Load_Firmware |  | Ready |  |  |  | touch --off touch --sel mesa --on touch --load_firmware
153 |  | Mesa | SN_from_SFC |  | Ready
154 |  | Mesa | Nvsn_In_Module |  | Ready |  |  |  | touch -p
155 |  | Mesa | Compare_Modele_NvSN_With-SFC |  | Ready
156 |  | Mesa | Navajo_Calibration |  | Ready |  |  |  | touch --test get_sn --run touch --test calibrate --run
157 |  | Mesa | Burn_NvSn@Module_SN_for_Flex |  | Ready | NvSn |  |  | syscfg add NvSn
158 |  | Mesa | Burn_NSrN@Navajo_ID |  | Ready | NSrN |  |  | syscfg add NSrN
159 |  | Mesa | Finger_Detect |  | Ready
160 |  | Mesa | Force_Sensor_Value |  | Ready |  |  | motor_MESAON motor_READMESA motor_MESAOFF delay 5s | touch --test finger_det --run --options "--no_fbfd --duration 20" touch --off
161 |  | Button | Force_Sensor_Value@Volume_Down | [266,435] | Ready |  |  | motor_VOLDNON delay 0.8s motor_READVOLDN motor_VOLDNOFF delay 0.2s | reg read 0x1ED7 1 //before press 0x07 reg read 0x1ED7 1 //volume down 0x06 pass | reg read 0x1ED7 1 //power button 0x05 pass reg read 0x1ED7 1 //volume down 0x06 pass reg read 0x1ED7 1 //volume up 0x03 pass
162 |  | Button | Force_Sensor_Value@Volume_UP | [266,435] | Ready |  |  | motor_VOLUPON delay 0.8s motor_READVOLUP motor_VOLUPOFF delay 0.2s | reg read 0x1ED7 1 //volume up 0x03 pass
163 |  | Button | Force_Sensor_Value@Power_Button | [0,400] | Ready |  |  | motor_POWERON1 delay 3s motor_READPOWER motor_POWEROFF delay 0.2s | reg read 0x1ED7 1 //power button 0x05 pass
164 |  | Button | PMU_Button_Test@Voldn |  | Ready
165 |  | Button | PMU_Button_Test@Volup |  | Ready
166 |  | Button | PMU_Button_Test@Power |  | Ready
167 |  | Button | Force_Sensor_Value2@Volume_Down | [266,435] | Ready |  |  | motor_VOLDNON delay 0.8s motor_READVOLDN motor_VOLDNOFF delay 0.2s | buttoncnt
168 |  | Button | Force_Sensor_Value2@Volume_UP | [266,435] | Ready |  |  | motor_VOLUPON delay 0.8s motor_READVOLUP motor_VOLUPOFF delay 0.2s
169 |  | Button | Force_Sensor_Value2@Power_Button |  | Modified |  |  | motor_POWERON1 delay 3s motor_READPOWER motor_POWERON2 delay 2s motor_READPOWER2 motor_POWERON3 delay 2s motor_READPOWER3 motor_POWEROFF delay 2s
|  |  | Power_ZC | [0,400] | Ready
|  |  | Power_ZL | [0,220] | Modified
|  |  | Power_ZR | [0,220] | Modified
170 |  | Button | VolDn_Test |  | Ready |  |  |  | q
171 |  | Button | VolUp_Test |  | Ready
172 |  | Button | Power_Test_ZC |  | Ready |  |  |  |  | gets pressed 1 times==>ZC PASS gets pressed 2 times==>ZL PASS gets pressed 3 times==>ZR PASS Total must get pressed 3 times, if not, show "total trigger times not 3 times"
173 |  | Button | Power_Test_ZL |  | Ready
174 |  | Button | Power_Test_ZR |  | Ready
175 |  | Battery | Level_After_Test | [0,101] | Ready |  |  |  | device -k GasGauge -g charge-percentage
176 |  | Battery | Voltage_ After_Test | [3700,NA] | Ready |  |  |  | pmuadc --sel potomac --read vbat
177 |  | Process | DRCB |  | Ready |  |  |  | sn cbwrite 0x83 pass cbread 0x83
178 |  | Fixture | Reset |  | Ready |  |  | test_RESET

## CT2
|  |  | CONNECTIVITY-2 （Ver） |  |  | Station SW Count
[5 empty] | Not POR | 1
[5 empty] | CHN validation | 0
[5 empty] | New Item | 0
[5 empty] | Pending update | 0
[5 empty] | Modified | 0
[5 empty] | Ready | 156
[5 empty] | Not ready | 0
Item NO. | MP POR | Test | Sub Test | Test Limit | Station SW | Syscfg Key Write, Read | Attribute Key | Diag cmd | Remrk
1 |  | SystemState | Spartan_FW_Version |  | Ready |  |  |  | Need catch below value and upload to attributes key. The value must match with below information except Serial Number. (0x0F) Version 0.7.0 (0x17) Serial Number FV4946500S4KTR021 (0x41)Power Role for Target: Source Charging Enabled: Yes SBU Protocol: SWD SBU Target: 0x06 SBU Passthrough Enabled: No Debug USB Protocol: Disabled Debug USB Target: 0x06 Debug USB Delay: 0 SWD Clock Rate: 3000000 Dock Channels Enabled: Yes UART Baud Rate: 115200 Dock Channel Mask: 0xFFFFFC01
2 |  | SystemState | Spartan_Environment_Check |  | Ready
3 |  | SystemState | Enter_Diags |  | Ready
4 |  | DUTinfo | SN |  | Modified |  |  | bl -l SN rtc --set cbwrite 0x84 incomplete
5 |  | DUTinfo | Diag_Version |  | Ready |  | DIAG_VER | version
6 |  | DUTinfo | Get_SFC_Info |  | Ready
7 |  | DUTinfo | Board_ID |  | Ready |  |  | Get Board ID : 0x06 (3G) 0x04(WIFI)
8 |  | Battery | Level_Before_Test | [0,101] | Ready |  |  | device -k GasGauge -g charge-percentage
9 |  | Battery | Voltage_Before_Test | [3750,NA] | Ready |  |  | pmuadc --sel potomac --read vbat
10 |  | Battery | Cell_Disconnect_Check |  | Ready |  |  | reg select D2759 reg read 0x501C ==> should be 0x00
11 |  | Battery | Max_Lifetime_Temperature | [0,60] | Ready |  |  | device -k GasGauge -p
12 |  | Battery | Max_Pack_Voltage |  | Ready |  |  | device -k GasGauge -e read_blk 59 0
13 |  | Battery | Min_Pack_Voltage |  | Ready
14 |  | Battery | Max_Chg_Current |  | Ready
15 |  | Battery | Max_Dhg_Current |  | Ready
16 |  | Battery | Max_Over_Chg_Cap |  | Ready
17 |  | Dutinfo | Compare_Grape_Color_With_HSG |  | Ready
18 |  | Dutinfo | Compare_HS_Color_With_CLHS |  | Ready | CLHS |  | syscfg print CLHS
19 |  | Dutinfo | Compare_CG_Color_With_CLCG |  | Ready | CLCG |  | syscfg print CLCG
20 |  | Camera | Find@Front_Camera |  | Ready |  |  | camisp --find | //Check FCAM
21 |  | Camera | Find@Back_Camera |  | Ready
22 |  | Camera | Front_Camera_NVM_Version | [F] | Ready |  |  | camisp --pick front camisp --on camisp --nvm camisp --sn
23 |  | Camera | Front_Camera_NVM_Revision | [3] | Ready
24 |  | Camera | Front_Camera_Project | [2E] | Ready
25 |  | Camera | Front_Camera_Project_Version | [0A] | Ready
26 |  | Camera | Front_Camera_Integrator | [5] | Ready
27 |  | Camera | Front_Camera_Plant | [0] | Ready
28 |  | Camera | Front_Camera_Lens_Vendor | [1¦¦2] | Ready
29 |  | Camera | Front_Camera_Lens_Revision | [0] | Ready
30 |  | Camera | Front_Camera_Lens_Variant | [0¦¦1] | Ready
31 |  | Camera | Front_Camera_IRCF_Vendor | [1¦¦3] | Ready
32 |  | Camera | Front_Camera_IRCF_Revision | [0¦¦1] | Ready
33 |  | Camera | Front_Camera_IRCF_Variant | [0¦¦2] | Ready
34 |  | Camera | Front_Camera_Substrate_Vendor | [1¦¦2] | Ready
35 |  | Camera | Front_Camera_Substrate_Revision | [0¦¦1] | Ready
36 |  | Camera | Front_Camera_Substrate_Variant | [0¦¦1] | Ready
37 |  | Camera | Front_Camera_Sensor_Vendor | [1] | Ready
38 |  | Camera | Front_Camera_Sensor_Revision | [0¦¦2¦¦4] | Ready
39 |  | Camera | Front_Camera_Sensor_Variant | [0¦¦1] | Ready
40 |  | Camera | Front_Camera_Flex_Vendor | [2¦¦8] | Ready
41 |  | Camera | Front_Camera_Flex_Revision | [4¦¦5] | Ready
42 |  | Camera | Front_Camera_Stiffener_Vendor | [6¦¦E] | Ready
43 |  | Camera | Front_Camera_Stiffener_Revision | [0] | Ready
44 |  | Camera | Front_Camera_Build | [0x11] | Ready
45 |  | Camera | Front_Camera_Config_Number | [NA] | Ready
46 |  | Camera | Front_Camera_Test_Software_Revision | [NA] | Ready
47 |  | Camera | Front_Camera_Process_DOE_Code | [NA] | Ready
48 |  | Camera | Front_Camera_Col_Cal_1_B/G_'A' | [500,1000] | Ready
49 |  | Camera | Front_Camera_Col_Cal_1_R/G_'A' | [1300,2000] | Ready
50 |  | Camera | Front_Camera_Col_Cal_1_B/G_'D50' | [900,2000] | Ready
51 |  | Camera | Front_Camera_Col_Cal_1_R/G_'D50' | [700,1200] | Ready
52 |  | Camera | Front_Camera-General_Info_Checksum |  | Ready
53 |  | Camera | Front_Camera-Color_Cal1_Checksum |  | Ready
54 |  | Camera | Front_Camera-Color_Cal2_Checksum |  | Ready
55 |  | Camera | Front_Camera-Color_Shading_Checksum |  | Ready
56 |  | Camera | Front_Camera-Component_Machine_Info_Checksum |  | Ready
57 |  | Camera | Front_Camera_SN |  | Ready
58 |  | Camera | Front_Camera_SN_Compare_SFC |  | Ready |  | Front_Camera_SN
59 |  | Camera | Front_Camera_X_Code |  | Ready
60 |  | Camera | Front_Camera_DLI |  | Ready |  |  | camisp --dli camisp --exit
61 |  | Camera | Rear_Camera_Project | [34,34] | Ready |  |  | camisp --pick back camisp --on camisp --nvm camisp --sn
62 |  | Camera | Rear_Camera_Project_Version | [1,1] | Ready
63 |  | Camera | Rear_Camera_Integrator | [1,10] | Ready
64 |  | Camera | Rear_Camera_Plant_Code | [0,1] | Ready
65 |  | Camera | Rear_Camera_Build | [0x10,0x20] | Ready
66 |  | Camera | Rear_Camera_Config_Number | [1,255] | Ready
67 |  | Camera | Rear_Camera_IRCF_Vender | [1,1] | Ready
68 |  | Camera | Rear_Camera_IRCF_Revision | [1,1] | Ready
69 |  | Camera | Rear_Camera_IRCF_Variant | [0,0] | Ready
70 |  | Camera | Rear_Camera_Substrate_Vendor | [1,1] | Ready
71 |  | Camera | Rear_Camera_Substrate_Revision | [1,1] | Ready
72 |  | Camera | Rear_Camera_Substrate_Variant | [0,0] | Ready
73 |  | Camera | Rear_Camera_Sensor_Vendor | [1,1] | Ready
74 |  | Camera | Rear_Camera_Sensor_Revision | [1,1] | Ready
75 |  | Camera | Rear_Camera_Sensor_Variant | [0,0] | Ready
76 |  | Camera | Rear_Camera_Actuator_Vendor | [2,2] | Ready
77 |  | Camera | Rear_Camera_Actuator_Revision | [1,1] | Ready
78 |  | Camera | Rear_Camera_Actuator_Variant | [0,3] | Ready
79 |  | Camera | Rear_Camera_Lens_Vendor | [1,2] | Ready
80 |  | Camera | Rear_Camera_Lens_Revision | [1,1] | Ready
81 |  | Camera | Rear_Camera_Lens_Variant | [0,0] | Ready
82 |  | Camera | Rear_Camera_AF_Driver_Vendor | [2,2] | Ready
83 |  | Camera | Rear_Camera_AF_Driver_Revision | [1,1] | Ready
84 |  | Camera | Rear_Camera_AF_Driver_Variant | [0,0] | Ready
85 |  | Camera | Rear_Camera_Sphere_Sensor | [0,0] | Ready
86 |  | Camera | Rear_Camera_APS_Sensor | [0,0] | Ready
87 |  | Camera | Rear_Camera_Flex_Vendor | [1,8] | Ready
88 |  | Camera | Rear_Camera_Flex_Variant | [1,1] | Ready
89 |  | Camera | Rear_Camera_Stiffener_Vendor | [6,6] | Ready
90 |  | Camera | Rear_Camera_Stiffener_Variant | [1,2] | Ready
91 |  | Camera | Rear_Camera_Trim_Vendor | [0,0] | Ready
92 |  | Camera | Rear_Camera_NVM_Sensor_Slaveadd |  | Ready
93 |  | Camera | Rear_Camera_NVM_Sensor_Model |  | Ready
94 |  | Camera | Rear_Camera_NVM_Sensor_TOP |  | Ready
95 |  | Camera | Rear_Camera_NVM_Sensor_BOT |  | Ready
96 |  | Camera | Rear_Camera_NVM_Sensor_TestRev |  | Ready
97 |  | Camera | Rear_Camera_SN |  | Ready
98 |  | Camera | Rear_Camera_SN_Compare_SFC |  | Ready |  | Back_Camera_SN
99 |  | Camera | Rear_Camera_DLI |  | Ready |  |  | camisp --dli camisp --exit
100 |  | Process | Burn_MtDO_Key |  | Ready | MtDO MtDO |  | display --off display --on display --method eeprom --options "-r all"// dump all EEPROM display --method eeprom --options "-r cal" syscfg add MtDO syscfg print MtDO | 0x1AB0 --> MtDo 0x00B0 --> DUT SN first 17 byte 0x00C7 --> DUT SN last 53 byte
101 |  | Grape | GPIO_Test |  | Ready |  |  | smokeyshell -r smokey Wildfire --run DisplayBehavior=NoDisplay ControlBitAccess=ReadOnly BrickRequired=None ResultsBehavior=NoFile LogBehavior=ConsoleOnly --test TouchGpio
102 |  | Grape | POWER_ON |  | Ready |  |  | touch --off touch --on touch --load_firmware
103 |  | Grape | FW_Critical_Error_Check |  | Ready |  | touch firmware-version | touch --test critical --run
104 |  | Grape | Firmware_Version |  | Ready |  |  | touch -p firmware-version touch --off
105 |  | Grape | Short_Test |  | Ready |  |  | smokeyshell -r smokey --run TouchShortsTest
106 |  | Grape | Offset_Test |  | Ready |  |  | smokey Wildfire --run DisplayBehavior=NoDisplay ControlBitAccess=ReadOnly BrickRequired=None ResultsBehavior=NoFile LogBehavior=ConsoleOnly --test TouchOffset --testargs "TouchOffset, Verbose='OnFail',TestStation='ct2ct3'"
107 |  | OpticalSensor | Interrupt_Test@FH_RIGHT |  | Ready |  |  | sensor --sel als1 --init i2c -v 3 0x39 0x80 0x00 socgpio --port 0 --pin 173 --get i2c -v 3 0x39 0x80 0x01 i2c -v 3 0x39 0x81 0xFF i2c -v 3 0x39 0x80 0x13 wait 100 socgpio --port 0 --pin 173 --get i2c -v 3 0x39 0x80 0x00
108 |  | OpticalSensor | Interrupt_Test@FH_LEFT |  | Ready |  |  | sensor --sel als2 --init i2c -v 3 0x29 0x80 0x00 socgpio --port 0 --pin 174 --get i2c -v 3 0x29 0x80 0x01 i2c -v 3 0x29 0x81 0xFF i2c -v 3 0x29 0x80 0x13 wait 100 socgpio --port 0 --pin 174 --get i2c -v 3 0x29 0x80 0x00 sensor --sel als1,als2 --turnoff
109 |  | PressureSensor | WV_Phosphorus_Mfg_ID | [228] | Ready |  |  | sensorreg --sel pressure -r 0x80
110 |  | PressureSensor | WV_Phosphorus_Chip_ID | [40] | Ready |  |  | sensorreg --sel pressure -r 0x81
111 |  | PressureSensor | WV_Phosphorus_Trim_Rev |  | Ready |  |  | sensorreg --sel pressure -r 0xA1 1
112 |  | PressureSensor | WV_Phosphorus_Trim_Rev2 | [01] | Ready |  |  | sensorreg --sel pressure -r 0xA3 1
113 |  | PressureSensor | WV_Phosphorus_Trim_Rev3 |  | Ready |  |  | sensorreg --sel pressure -r 0xA4 1
114 |  | PressureSensor | WV_Presure_Initialiation |  | Ready |  |  | sensor --listsensors sensor --sel pressure --init
115 |  | PressureSensor | WV_Presure_Connectivity_Test |  | Ready |  |  | sensor --sel pressure --conntest sensor --sel pressure --turnoff
116 |  | PressureSensor | WV_Phosphorus_Average | [90,105] | Ready |  |  | wait 20 sensor --sel pressure --init sensorreg --sel pressure -r 0xD0 1 sensorreg --sel pressure -r 0xF3 3 sensorreg --sel pressure -r 0x80 34 sensorreg --sel pressure -r 0xF7 6 sensor --sel pressure --sample 1000ms --stats sensor --sel pressure --turnoff
117 |  | PressureSensor | WV_Phosphorus_STD | [0.01,5] | Ready
118 |  | PressureSensor | WV_Phosphorus_ODR | [20,30] | Ready
119 |  | PressureSensor | WV_Phosphorus_Temp_average | [15,45] | Ready
120 |  | PressureSensor | WV_Phosphorus_Temp_STD | [0,0.2] | Ready
121 |  | System | I2C0_Sweep_Test |  | Ready |  |  | i2c -s 0 | ACE(One-Ace) 8-bit: 0x70, 7-bit: 0x38 ACE2(ALL) 8-bit: 0xD6, 7-bit: 0x6B
122 |  | System | I2C1_Sweep_Test |  | Ready |  |  | audio -r i2c -s 1 audio --turnoff | SKR AMP FH 8-bit: 0x7E, 7-bit: 0x3F SKR AMP CN 8-bit: 0x76, 7-bit: 0x3B SKR BOOST 8-bit: 0x60, 7-bit: 0x30
123 |  | System | I2C2_Sweep_Test |  | Ready |  |  | i2c -s 2 | BELLATRIX 8-bit: 0x26, 7-bit: 0x13
124 |  | System | I2C3_Sweep_Test |  | Ready |  |  | i2c -s 3 | ALS(C4) 8-bit: 0x52, 7-bit: 0x29 ALS(C3) 8-bit: 0x72, 7-bit: 0x39
125 |  | System | I2C4_Sweep_Test |  | Ready |  |  | i2c -s 4 | Page 0: (7-bit) 0x8 (8-bit) 0x10 Page 1: (7-bit) 0x9 (8-bit) 0x12 Page 2: (7-bit) 0xA (8-bit) 0x14 Page 3: (7-bit) 0xB (8-bit) 0x16 Page 4: (7-bit) 0xC (8-bit) 0x18 Page 5: (7-bit) 0xD (8-bit) 0x1A Page 6: (7-bit) 0xE (8-bit) 0x1C Page 7: (7-bit) 0xF (8-bit) 0x1E
126 |  | System | I2C6_Sweep_Test |  | Ready |  |  | i2c -s 6 | MOLY 25A 8-bit: 0x1C, 7-bit: 0xE PHOS 2 8-bit: 0xEC, 7-bit: 0x76
127 |  | System | I2C8_Sweep_Test |  | Ready |  |  | i2c -s 8 | ACE2 8-bit: 0x70, 7-bit: 0x38
128 |  | System | I2C9_Sweep_Test |  | Ready |  |  | i2c -s 9 | POTOMAC 8-bit: 0xEA, 7-bit: 0x75
129 |  | System | I2C10_sweep_Test |  | Ready |  |  | i2c -s 10 | GASGAUGE 8-bit: 0xAA, 7-bit: 0x55
130 |  | Battery | Present_Voltage | [3200,NA] | Ready |  |  | pmuadc --sel potomac --read vbat
131 |  | Battery | NTC | [15,35] | Ready |  |  | pmuadc --sel potomac --read tbat
132 |  | Battery | Chem_ID | [0x2307¦¦0x2307¦¦0x2327¦¦0x2327¦¦0x2695¦¦0x2696] | Ready |  |  | device -k GasGauge --get chem-id
133 |  | Battery | Qmax | [7732,9278] | Ready |  |  | device -k GasGauge --get chem-capacity
134 |  | Battery | Static_Chem_ID_CheckSum | [0x7D27¦¦0x7CA3¦¦0x7D51¦¦0x7719¦¦0x7332]¦¦0x7ACA] | Ready |  |  | device -k GasGauge --e test_checksum
135 |  | Battery | Static_DF_CheckSum | [0x07AA¦¦0x0801¦¦0x07FE¦¦0x0188¦¦0x7E79¦¦0x0710] | Ready |  |  | device -k GasGauge --e test_checksum
136 |  | Battery | NCC | [6881,9278] | Ready |  |  | device -k GasGauge --get nominal-capacity
137 |  | Battery | Cycle_Count | [0,5] | Ready |  |  | device -k GasGauge --get cycle-count
138 |  | Battery | GG_Hardware_Version | [0xA8] | Ready |  |  | device -k GasGauge --get hw-version
139 |  | Battery | GG_Firmware_Version | [0x610] | Ready |  |  | device -k GasGauge --get fw-version
140 |  | Battery | QEN_And_Impedance_Tracking_Bit |  | Ready |  |  | device -k GasGauge -g chem-cap-updates-en
141 |  | Battery | Sleep_Enable_Bit |  | Ready |  |  | device -k GasGauge --e read_sleep
142 |  | Battery | Sleep_Enable_Bit_Seal_status |  | Ready |  |  | device -k GasGauge --get sealed
143 |  | Display | EDP_BER_Test |  | Not POR |  |  | display --on display --method ber --options "-r" display --method ber --options "-g"
144 |  | Dutinfo | Write_Date_And_Time |  | Ready |  |  | rtc --set
145 |  | NFC | Power_On_Baseband_And_Load_Firmware |  | Ready |  |  | baseband --off baseband --on baseband --load_firmware
146 |  | NFC | Sim_Tray_Test |  | Ready |  |  | baseband --wait_for_ready baseband -p baseband --off
147 |  | NFC | Sim_Card_Test |  | Ready
148 |  | PMU | Temperature1@Athena | [10,50] | Ready |  |  | temperature --all
149 |  | PMU | Temperature2@Athena | [10,50] | Ready
150 |  | PMU | Temperature3@Athena | [10,50] | Ready
151 |  | PMU | Temperature4@Athena | [10,50] | Ready
152 |  | PMU | Temperature5@Athena | [10,50] | Ready
153 |  | PMU | Temperature6@Athena | [10,50] | Ready
154 |  | PMU | Temperature7@Athena | [10,50] | Ready
155 |  | PMU | Temperature8@Athena | [10,50] | Ready
156 |  | PMU | Temperature_TCAL@Athena | [45,60] | Ready
157 |  | PMU | Temperature_Gasgauge | [10,50] | Ready |  |  | device -k GasGauge -p
158 |  | Battery | Level_After_Test | [0,101] | Ready |  |  | device -k GasGauge -g charge-percentage
159 |  | Battery | Voltage_After_Test | [3700,NA] | Ready |  |  | pmuadc --sel potomac --read vbat
160 |  | NFC | RotterDam_Test |  | Ready |  |  | stockholm --on stockholm --download_fw mfg script radios.txt bblib -e 'BB_SMTQT()'
161 |  | Process | DRCB |  | Ready |  |  | cbwrite 0x84 pass

## FOS
|  |  |  | FOS （Ver ） |  |  | Station SW Count
[6 empty] | Not POR | 0
[6 empty] | CHN validation | 0
[6 empty] | Pending update | 0
[6 empty] | New Item | 0
[6 empty] | Modified | 1
[6 empty] | Ready | 51
[6 empty] | Not ready | 0
Item NO. | Stop on fail | MP POR | Test | Sub Test | Test Limits | Station SW | Syscfg Key Write, Read | Attribute Key | Diag cmd | Remark
1 |  |  | SystemState | Spartan_FW_Version |  | Ready |  |  |  | Need catch below value and upload to attributes key. The value must match with below information except Serial Number. (0x0F) Version 0.7.0 (0x17) Serial Number FV4946500S4KTR021 (0x41)Power Role for Target: Source Charging Enabled: Yes SBU Protocol: SWD SBU Target: 0x06 SBU Passthrough Enabled: No Debug USB Protocol: Disabled Debug USB Target: 0x06 Debug USB Delay: 0 SWD Clock Rate: 3000000 Dock Channels Enabled: Yes UART Baud Rate: 115200 Dock Channel Mask: 0xFFFFFC01
2 |  |  | SystemState | Spartan_Environment_Check |  | Ready
3 |  |  | SystemState | Enter_Diags |  | Ready
4 |  |  | DUTinfo | SN |  | Ready |  |  | bl -h bl -l sn
5 |  |  | DUTinfo | Write_Date_And_Time |  | Ready |  |  | rtc --set 20190613023348
6 |  |  | DUTinfo | Diag_Version |  | Ready |  | DIAG_VER | display --on charge --setmv 5000 --setma 1000 ver
7 |  |  | Battery | Level_Before_Test | [0,101] | Ready |  |  | device -k GasGauge -g charge-percentage
8 |  |  | Battery | Voltage_Before_Test | [3750,NA] | Ready |  |  | pmuadc --sel potomac --read vbat
9 |  |  | Battery | Cell_Disconnect_Check |  | Ready |  |  | reg select D2759 reg read 0x501C ==> should be 0x00
10 |  |  | Battery | Max_Lifetime_Temperature | [0,60] | Ready |  |  | dev -k GasGauge -e read_blk 59 0
11 |  |  | Battery | Max_Pack_Voltage | [NA,NA] | Ready
12 |  |  | Battery | Min_Pack_Voltage | [NA,NA] | Ready
13 |  |  | Battery | Max_Chg_Current | [NA,NA] | Ready
14 |  |  | Battery | Max_Dhg_Current | [NA,NA] | Ready
15 |  |  | Battery | Max_Over_Chg_Cap | [NA,NA] | Ready
16 |  |  | Backlight | Backlight_test |  | Ready |  |  | reg select D2759 reg read 0x1F3C 3 reg read 0x1FB2 1
17 |  |  | Backlight | Backlight_01 |  | Ready |  |  | bl -h pattern --fatp 8 bl -o reg select D2759 reg write 0x1423 0x00 reg write 0x1F0E 0x01 reg write 0x1F0F 0x00 reg write 0x1F10 0x00 reg read 0x1F00 reg read 0x1F01 reg write 0x1F01 0x07 reg write 0x1423 0x01
18 |  |  | Backlight | Backlight_02 |  | Ready |  |  | bl -o reg write 0x1423 0x00 reg write 0x1F0E 0x02 reg write 0x1F0F 0x00 reg write 0x1F10 0x00 reg read 0x1F00 reg read 0x1F01 reg write 0x1F01 0x07 reg write 0x1423 0x01
19 |  |  | Backlight | Backlight_03 |  | Ready |  |  | bl -o reg write 0x1423 0x00 reg write 0x1F0E 0x04 reg write 0x1F0F 0x00 reg write 0x1F10 0x00 reg read 0x1F00 reg read 0x1F01 reg write 0x1F01 0x07 reg write 0x1423 0x01
20 |  |  | Backlight | Backlight_04 |  | Ready |  |  | bl -o reg write 0x1423 0x00 reg write 0x1F0E 0x08 reg write 0x1F0F 0x00 reg write 0x1F10 0x00 reg read 0x1F00 reg read 0x1F01 reg write 0x1F01 0x07 reg write 0x1423 0x01
21 |  |  | Backlight | Backlight_05 |  | Ready |  |  | bl -o reg write 0x1423 0x00 reg write 0x1F0E 0x10 reg write 0x1F0F 0x00 reg write 0x1F10 0x00 reg read 0x1F00 reg read 0x1F01 reg write 0x1F01 0x07 reg write 0x1423 0x01
22 |  |  | Backlight | Backlight_06 |  | Ready |  |  | bl -o reg write 0x1423 0x00 reg write 0x1F0E 0x20 reg write 0x1F0F 0x00 reg write 0x1F10 0x00 reg read 0x1F00 reg read 0x1F01 reg write 0x1F01 0x07 reg write 0x1423 0x01
23 |  |  | Backlight | Backlight_07 |  | Ready |  |  | bl -o reg write 0x1423 0x00 reg write 0x1F0E 0x40 reg write 0x1F0F 0x00 reg write 0x1F10 0x00 reg read 0x1F00 reg read 0x1F01 reg write 0x1F01 0x07 reg write 0x1423 0x01
24 |  |  | Backlight | Backlight_08 |  | Ready |  |  | bl -o reg write 0x1423 0x00 reg write 0x1F0E 0x80 reg write 0x1F0F 0x00 reg write 0x1F10 0x00 reg read 0x1F00 reg read 0x1F01 reg write 0x1F01 0x07 reg write 0x1423 0x01
25 |  |  | Backlight | Backlight_09 |  | Ready |  |  | bl -o reg write 0x1423 0x00 reg write 0x1F0E 0x00 reg write 0x1F0F 0x01 reg write 0x1F10 0x00 reg read 0x1F00 reg read 0x1F01 reg write 0x1F01 0x07 reg write 0x1423 0x01
26 |  |  | Backlight | Backlight_10 |  | Ready |  |  | bl -o reg write 0x1423 0x00 reg write 0x1F0E 0x00 reg write 0x1F0F 0x02 reg write 0x1F10 0x00 reg read 0x1F00 reg read 0x1F01 reg write 0x1F01 0x07 reg write 0x1423 0x01
27 |  |  | Display | Pattern_YMI_Test |  | Modified |  |  | bl -r pattern --pick INT pattern --fatp 1
28 |  |  | Display | Pattern_Gray127_Test |  | Ready |  |  | pattern --fatp 2
29 |  |  | Display | Pattern_Gary63_Test |  | Ready |  |  | pattern --fatp 3
30 |  |  | Display | Pattern_Gary31_Test |  | Ready |  |  | pattern --fatp 4
31 |  |  | Display | Pattern_Black_Test |  | Ready |  |  | pattern --fatp 5
32 |  |  | Display | Pattern_White_Test |  | Ready |  |  | pattern --fatp 6
33 |  |  | Display | Pattern_Red_Test |  | Ready |  |  | pattern --fatp 7
34 |  |  | Display | Pattern_Green_Test |  | Ready |  |  | pattern --fatp 8
35 |  |  | Display | Pattern_Blue_Test |  | Ready |  |  | pattern --fatp 9
36 |  |  | Display | Pattern_Black_Pseudo_dot_Test |  | Ready |  |  | pattern --fatp 10
37 |  |  | Display | Pattern_GRampH_Test |  | Ready |  |  | pattern --fatp 11
38 |  |  | Display | Pattern_GRampV_Test |  | Ready |  |  | pattern --fatp 12
39 |  |  | Display | Pattern_CRampH_Test |  | Ready |  |  | pattern --fatp 13
40 |  |  | Display | Pattern_CRampV_Test |  | Ready |  |  | pattern --fatp 14
41 |  |  | Display | Pattern_CrossTalkH_Test |  | Ready |  |  | pattern --fatp 15
42 |  |  | Display | Pattern_CrossTalkV_Test |  | Ready |  |  | pattern --fatp 16
43 |  |  | Display | Pattern_Checker_Board _Test |  | Ready |  |  | pattern --fatp 17
44 |  |  | Display | Pattern_Sticking_Gray31_Test |  | Ready |  |  | pattern --fatp 18
45 |  |  | Display | Pattern_Mid_Green127_Test |  | Ready |  |  | pattern --fatp 19
46 |  |  | Display | Pattern_D27_Test |  | Ready |  |  | pattern --fatp 20
47 |  |  | Display | Pattern_D110_Test |  | Ready |  |  | pattern --fatp 21
48 |  |  | Camera | Front_Camera_Preview |  | Ready |  |  | camisp --find camisp --pick front camisp --preview on camisp --preview off camisp --exit
49 |  |  | Camera | Back_Camera_Preview |  | Ready |  |  | camisp --pick back camisp --preview on camisp --preview off camisp --exit
50 |  |  | Battery | Level_After_Test | [0,101] | Ready |  |  | device -k GasGauge -g charge-percentage
51 |  |  | Battery | Voltage_After_Test | [3700,NA] | Ready |  |  | pmuadc --sel potomac --read vbat
52 |  |  | Process | DRCB |  | Ready |  |  | getnonce cbwrite 0x8A pass

## USBC TEST
|  | USBC EDK1 （Ver2.05） |  |  | Station SW Count
|  |  |  | Not POR | 0
|  |  |  | CHN validation | 0
|  |  |  | New Item | 0
|  |  |  | Pending update | 0
|  |  |  | Modified | 0
|  |  |  | Ready | 63
|  |  |  | Not ready | 0
Item NO. | MP POR | Test Items | Test Limits | Station SW | Attribute Key | Titanium command | Caesium command | Diag cmd | Remark
1 |  | Dut Serial Number |  | Ready | serialnumber |  |  | sn
2 |  | Add Fixture Head ID |  | Ready | fixtureID headID
3 |  | Diag Version |  | Ready | DIAG_VER |  |  | version
4 |  | Slot ID |  | Ready
5 |  | Load Limits Data |  | Ready
6 |  | Check Titanium Versions |  | Ready
|  | Titanium TBTB FW | 0x00067803 | Ready
|  | Titanium DP TX1 FW | 0x00067803 | Ready
|  | Titanium DP RX1 FW | 0x00067803 | Ready
|  | Titanium DP TX0 FW | 0x00067803 | Ready
|  | Titanium TBTA FW | 0x00067803 | Ready
|  | Titanium Hardware Rev | [5, 5] | Ready
|  | Titanium FPGA FW |  | Ready
|  | Titanium STM FW | 0x00010700 | Ready
|  | Titanium Ridge FW Version | 0x00003803 | Ready
7 |  | Check Cable Count |  | Ready
8 |  | Check Caesium Versions |  | Ready
|  | Caesium STM FW | 0x00003300 | Ready
|  | Caesium LowSpeed Controller FW | 0x00000101 | Ready
|  | Caesium FX3 FW | 0x00000300 | Ready
|  | Caesium Ace FW | 0x00063600 | Ready
|  | Caesium Hardware Rev | 0x00000002 | Ready
9 |  | Display Pattern Test with Eye |  | Ready |  |  |  | dptx --pick USBC; dptx --on; dptx --set link-rate-override 8.1; display --pick USBC; display --setmode 12; display --on; pattern --pick USBC; pattern l
|  | DP Tx Eye L0 |  | Ready
|  | DP Tx Max Eye Width L0 | [65, NA] | Ready
|  | DP Tx Max Eye Height L0 | [70, NA] | Ready
|  | DP Tx Midpoint Eye Height L0 |  | Ready
|  | DP Tx Eye L1 |  | Ready
|  | DP Tx Max Eye Width L1 | [65, NA] | Ready
|  | DP Tx Max Eye Height L1 | [70, NA] | Ready
|  | DP Tx Midpoint Eye Height L1 |  | Ready
|  | DP Tx Eye L2 |  | Ready
|  | DP Tx Max Eye Width L2 | [65, NA] | Ready
|  | DP Tx Max Eye Height L2 | [70, NA] | Ready
|  | DP Tx Midpoint Eye Height L2 |  | Ready
|  | DP Tx Eye L3 |  | Ready
|  | DP Tx Max Eye Width L3 | [65, NA] | Ready
|  | DP Tx Max Eye Height L3 | [70, NA] | Ready
|  | DP Tx Midpoint Eye Height L3 |  | Ready
|  | errorCnts_dP0Lane2ErrorCount | [0, 0] | Ready
|  | videoStatus_totalHorizontal | [2640, 2640] | Ready
|  | errorCnts_dP0Lane3ErrorCount | [0, 0] | Ready
|  | linkStatus_cedarP0status | [30583, 30583] | Ready
|  | errorCnts_dP0Lane0ErrorCount | [0, 0] | Ready
|  | CRC_dPRX0GreenCRC | [2040384690, 2040384690] | Ready
|  | CRC_dPRX0BlueCRC | [2594659197, 2594659197] | Ready
|  | videoStatus_totalVertical | [1481, 1481] | Ready
|  | linkStatus_cedarP0laneCount | [4, 4] | Ready
|  | errorCnts_dP0Lane2CountValid | [1, 1] | Ready
|  | videoStatus_verticalStart | [40, 40] | Ready
|  | errorCnts_dP0Lane3CountValid | [1, 1] | Ready
|  | errorCnts_dP0Lane0CountValid | [1, 1] | Ready
|  | linkStatus_cedarP0linkBandwidthGbps | [5400, 5400] | Ready
|  | videoStatus_msaValid | [1, 1] | Ready
|  | CRC_dPRX0RedCRC | [3104774510, 3104774510] | Ready
|  | videoStatus_activeVerticalWidth | [1440, 1440] | Ready
|  | errorCnts_dP0Lane1CountValid | [1, 1] | Ready
|  | videoStatus_activeHorizontalWidth | [2560, 2560] | Ready
|  | videoStatus_msaLocked | [1, 1] | Ready
|  | videoStatus_horizontalStart | [72, 72] | Ready
|  | errorCnts_dP0Lane1ErrorCount | [0, 0] | Ready |  |  |  | display --off
10 |  | Get Overall Result |  | Ready
11 |  | Finish DRCB |  | Ready |  |  |  | device -k gasgauge -e disconnect_bat

## USBC EDK2
|  | USBC EDK2 （Ver 2.09） |  |  | Station SW Count
|  |  |  | Not POR | 0
|  |  |  | CHN validation | 0
|  |  |  | New Item | 0
|  |  |  | Pending update | 0
|  |  |  | Modified | 0
|  |  |  | Ready | 156
|  |  |  | Not ready | 0
Item NO. | MP POR | Test Items | Test Limits | Station SW | Attribute Key | Titanium command | Caesium command | Diag cmd | Remark
1 |  | DutStart |  | Ready |  |  |  | sn; version; ver; rtc --get; nvram --set boot-command diags; nvram --set auto-boot true; nvram --save; pcie --off;pmuset --ldo 9 --off;pmuset --ldo 7 --off;stall 2000000;pmuset --ldo 7 --on;pmuset --ldo 9 --on;pcie --on
|  | OverallTestResult | [0, 1] | Ready
2 |  | CPort0CaesiumFWCheck |  | Ready |  |  | info
|  | OverallTestResult | [0, 1] | Ready
3 |  | CPort0TitaniumFWCheck |  | Ready |  | info
|  | OverallTestResult | [0, 1] | Ready
4 |  | EnableUsbPhy |  | Ready |  |  |  | device -k usbphy -e enable usb; ace -p usbc -r 0x1A； usbloopback -ｉ;
|  | OverallTestResult | [0, 1] | Ready
4 |  | CPort0DOWNPortOrientationCheck |  | Ready |  |  |  | ace -p usbc -r 0x1A
|  | OverallTestResult | [0, 1] | Ready
5 |  | CPort0DOWNUSBLSPresence |  | Ready
|  | OverallTestResult | [0, 1] | Ready
6 |  | CPort0DOWNUSBLSPresenceDUTCheck |  | Ready |  |  |  | usbloopback -i;
|  | DeviceEnumeration | [0, 1] | Ready
|  | OverallTestResult | [0, 1] | Ready
7 |  | CPort0DOWNUSBFSPresence |  | Ready
|  | OverallTestResult | [0, 1] | Ready
8 |  | CPort0DOWNUSBFSPresenceDUTCheck |  | Ready |  |  |  | usbloopback -i;
|  | DeviceEnumeration | [0, 1] | Ready
|  | OverallTestResult | [0, 1] | Ready
9 |  | CPort0DOWNUSBFSThroughput |  | Ready |  |  |  | usbloopback -c 8388608.0 -s 0x2
|  | UsbThroughputMbps | [7.2, NA] | Ready
|  | OverallTestResult | [0, 1] | Ready
10 |  | CPort0DOWNUSBHSPresence |  | Ready |  |  |  | pcie --off;pmuset --ldo 9 --off;pmuset --ldo 7 --off;stall 2000000;pmuset --ldo 7 --on;pmuset --ldo 9 --on;pcie --on
|  | OverallTestResult | [0, 1] | Ready
11 |  | CPort0DOWNUSBHSPresenceDUTCheck |  | Ready |  |  |  | usbloopback -i;
|  | DeviceEnumeration | [0, 1] | Ready
|  | OverallTestResult | [0, 1] | Ready
12 |  | CPort0DOWNUSBHSThroughput |  | Ready |  |  |  | usbloopback -c 268435456 -s 0x3
|  | UsbThroughputMbps | [288, NA] | Ready
|  | OverallTestResult | [0, 1] | Ready
13 |  | CPort0DOWNUSBSSPresence |  | Ready |  |  |  | pcie --off;pmuset --ldo 9 --off;pmuset --ldo 7 --off;stall 2000000;pmuset --ldo 7 --on;pmuset --ldo 9 --on;pcie --on
|  | OverallTestResult | [0, 1] | Ready
14 |  | CPort0DOWNUSBSSPresenceDUTCheck |  | Ready |  |  |  | usbloopback -i;
|  | DeviceEnumeration | [0, 1] | Ready
|  | OverallTestResult | [0, 1] | Ready
15 |  | CPort0DOWNUSBSSThroughput |  | Ready
|  | UsbThroughputMbps | [2500, NA] | Ready |  |  |  | usbloopback -c 2147483648 -s 0x4
|  | OverallTestResult | [0, 1] | Ready
16 |  | CPort0DOWNUSBSSTestBoxEyeCapture |  | Ready
|  | Lane0USBEyeWidth | [40, 200] | Ready
|  | Lane0USBEyeHeigh | [100, 1000] | Ready
|  | OverallTestResult | [0, 1] | Ready
17 |  | CPort0DOWNUSBCVbusLoadTest |  | Ready
|  | BeforeMeasuredVbusMilliVolt |  | Ready
|  | BeforeMeasuredVbusMilliAmp |  | Ready
|  | AfterMeasuredVbusMilliVolt | [4300, NA] | Ready
|  | AfterMeasuredVbusMilliAmp | [1400, NA] | Ready
|  | DCR |  | Ready
|  | OverallTestResult | [0, 1] | Ready
18 |  | CPort0DOWNUSBCVconnLoadTest |  | Ready
|  | BeforeMeasuredVconnMilliVolt |  | Ready
|  | BeforeMeasuredVconnMilliAmp |  | Ready
|  | AfterMeasuredVconnMilliVolt | [4500, 5000] | Ready
|  | AfterMeasuredVconnMilliAmp | [295, 305] | Ready
|  | DCR |  | Ready
|  | OverallTestResult | [0, 1] | Ready
19 |  | CPort0UPPortOrientationCheck |  | Ready |  |  |  | ace -p usbc -r 0x1A
|  | OverallTestResult | [0, 1] | Ready
20 |  | CPort0UPUSBLSPresence |  | Ready
|  | OverallTestResult | [0, 1] | Ready
21 |  | CPort0UPUSBLSPresenceDUTCheck |  | Ready
|  | DeviceEnumeration | [0, 1] | Ready
|  | OverallTestResult | [0, 1] | Ready
22 |  | CPort0UPUSBFSPresence |  | Ready
|  | OverallTestResult | [0, 1] | Ready
23 |  | CPort0UPUSBFSPresenceDUTCheck |  | Ready |  |  |  | usbloopback -i
|  | DeviceEnumeration | [0, 1] | Ready
|  | OverallTestResult | [0, 1] | Ready
24 |  | CPort0UPUSBFSThroughput |  | Ready |  |  |  | usbloopback -c 8388608.0 -s 0x2
|  | OverallTestResult | [0, 1] | Ready
25 |  | CPort0UPUSBHSPresence |  | Ready
|  | OverallTestResult | [0, 1] | Ready
26 |  | CPort0UPUSBHSPresenceDUTCheck |  | Ready |  |  |  | usbloopback -i
|  | DeviceEnumeration | [0, 1] | Ready
|  | OverallTestResult | [0, 1] | Ready
27 |  | CPort0UPUSBHSThroughput |  | Ready |  |  |  | usbloopback -c 268435456 -s 0x3
|  | UsbThroughputMbps | [288, NA] | Ready
|  | OverallTestResult | [0, 1] | Ready
28 |  | CPort0UPUSBSSPresence |  | Ready |  |  |  | pcie --off;pmuset --ldo 9 --off;pmuset --ldo 7 --off;stall 2000000;pmuset --ldo 7 --on;pmuset --ldo 9 --on;pcie --on
|  | OverallTestResult | [0, 1] | Ready
29 |  | CPort0UPUSBSSPresenceDUTCheck |  | Ready |  |  |  | usbloopback -i
|  | DeviceEnumeration | [0, 1] | Ready
|  | OverallTestResult | [0, 1] | Ready
30 |  | CPort0UPUSBSSThroughput |  | Ready |  |  |  | usbloopback -c 2147483648 -s 0x4
|  | UsbThroughputMbps | [2500, NA] | Ready
|  | OverallTestResult | [0, 1] | Ready
|  | CPort0UPUSBSSTestBoxEyeCapture |  | Ready
|  | Lane0USBEyeWidth | [60, 200] | Ready
|  | Lane0USBEyeHeight | [100, 1000] | Ready
|  | OverallTestResult | [0, 1] | Ready
31 |  | CPort0UPUSBCVconnLoadTest |  | Ready
|  | BeforeMeasuredVconnMilliVolt |  | Ready
|  | BeforeMeasuredVconnMilliAmp |  | Ready
|  | AfterMeasuredVconnMilliVolt | [4500, 5000] | Ready
|  | AfterMeasuredVconnMilliAmp | [295, 305] | Ready
|  | DCR |  | Ready
|  | OverallTestResult | [0, 1] | Ready
32 |  | CPort0UPUSBCAdapterVoltageTest5V |  | Ready |  |  |  | charge --setmv 5000 --setma 100; smc write AC-C 1; smc fread D1VD; smc fread B0AV; smc fread B0AC; smc fread BRSC; pmuadc --read all; charge --setmv 5000 --setma 3000; smc write AC-C 1; smc fread D1VD; smc fread B0AV; smc fread B0AC; smc fread BRSC; pmuadc --read all
|  | B0AC_1 |  | Ready
|  | B0AV_1 |  | Ready
|  | DxVD_1 |  | Ready
|  | potomac_vbus_1 | [4000, NA] | Ready
|  | potomac_ibus_in_hg_1 |  | Ready
|  | potomac_ibus_in_lg_1 | [80, NA] | Ready
|  | BRSC_1 |  | Ready
|  | titanium_current_1 | [80, NA] | Ready
|  | titanium_voltage_1 | [4500, NA] | Ready
|  | B0AC_2 |  | Ready
|  | B0AV_2 |  | Ready
|  | DxVD_2 |  | Ready
|  | potomac_vbus_2 | [4000, NA] | Ready
|  | potomac_ibus_in_hg_2 |  | Ready
|  | potomac_ibus_in_lg_2 | [1000, NA] | Ready
|  | BRSC_2 |  | Ready
|  | titanium_current_2 | [2000, NA] | Ready
|  | titanium_voltage_2 | [4500, NA] | Ready
|  | OverallTestResult | [0, 1] | Ready
33 |  | CPort0UPUSBCAdapterVoltageTest9V |  | Ready |  |  |  | charge --setmv 9000 --setma 500; smc write AC-C 1; smc fread D1VD; smc fread B0AV; smc fread B0AC; smc fread BRSC; pmuadc --read all; charge --setmv 9000 --setma 3000; smc write AC-C 1; smc fread D1VD; smc fread B0AV; smc fread B0AC; smc fread BRSC; pmuadc --read all;
|  | B0AC_1 |  | Ready
|  | B0AV_1 |  | Ready
|  | DxVD_1 |  | Ready
|  | potomac_vbus_1 | [8000, NA] | Ready
|  | potomac_ibus_in_hg_1 |  | Ready
|  | potomac_ibus_in_lg_1 | [400, NA] | Ready
|  | BRSC_1 |  | Ready
|  | titanium_current_1 | [400, NA] | Ready
|  | titanium_voltage_1 | [8000, NA] | Ready
|  | B0AC_2 |  | Ready
|  | B0AV_2 |  | Ready
|  | DxVD_2 |  | Ready
|  | potomac_vbus_2 | [8000, NA] | Ready
|  | potomac_ibus_in_hg_2 |  | Ready
|  | potomac_ibus_in_lg_2 | [1000, NA] | Ready
|  | BRSC_2 |  | Ready
|  | titanium_current_2 | [1000, NA] | Ready
|  | titanium_voltage_2 | [8000, NA] | Ready
|  | OverallTestResult | [0, 1] | Ready
34 |  | CPort0UPUSBCAdapterVoltageTest12V |  | Ready |  |  |  | charge --setmv 12000 --setma 3000; smc write AC-C 1; smc fread D1VD; smc fread B0AV; smc fread B0AC; smc fread BRSC; pmuadc --read all;
|  | B0AC_1 |  | Ready
|  | B0AV_1 |  | Ready
|  | DxVD_1 |  | Ready
|  | potomac_vbus_1 | [11000, NA] | Ready
|  | potomac_ibus_in_hg_1 |  | Ready
|  | potomac_ibus_in_lg_1 | [400, NA] | Ready
|  | BRSC_1 |  | Ready
|  | titanium_current_1 | [400, NA] | Ready
|  | titanium_voltage_1 | [11000, NA] | Ready
|  | B0AC_2 |  | Ready
|  | B0AV_2 |  | Ready
|  | DxVD_2 |  | Ready
|  | potomac_vbus_2 | [11000, NA] | Ready
|  | potomac_ibus_in_hg_2 |  | Ready
|  | potomac_ibus_in_lg_2 | [1000, NA] | Ready
|  | BRSC_2 |  | Ready
|  | titanium_current_2 | [1000, NA] | Ready
|  | titanium_voltage_2 | [11000, NA] | Ready
|  | OverallTestResult | [0, 1] | Ready
35 |  | CPort0UPUSBCAdapterVoltageTest15V |  | Ready |  |  |  | charge --setmv 15000 --setma 500; smc write AC-C 1; smc fread D1VD; smc fread B0AV; smc fread B0AC; smc fread BRSC; pmuadc --read all; charge --setmv 15000 --setma 3000; smc write AC-C 1; smc fread D1VD; smc fread B0AV; smc fread B0AC; smc fread BRSC; pmuadc --read all;
|  | B0AC_1 |  | Ready
|  | B0AV_1 |  | Ready
|  | DxVD_1 |  | Ready
|  | potomac_vbus_1 | [14000, NA] | Ready
|  | potomac_ibus_in_hg_1 |  | Ready
|  | potomac_ibus_in_lg_1 | [400, NA] | Ready
|  | BRSC_1 |  | Ready
|  | titanium_current_1 | [400, NA] | Ready
|  | titanium_voltage_1 | [14000, NA] | Ready
|  | B0AC_2 |  | Ready
|  | B0AV_2 |  | Ready
|  | DxVD_2 |  | Ready
|  | potomac_vbus_2 | [14000, NA] | Ready
|  | potomac_ibus_in_hg_2 |  | Ready
|  | potomac_ibus_in_lg_2 | [1000, NA] | Ready
|  | BRSC_2 |  | Ready
|  | titanium_current_2 | [1000, NA] | Ready
|  | titanium_voltage_2 | [14000, NA] | Ready
|  | OverallTestResult | [0, 1] | Ready
36 |  | CPort0DOWNSwitchTestBoxDefault |  | Ready |  |  |  | reset
|  | OverallTestResult | [0, 1] | Ready
37 |  | DutEnd |  | Ready
|  | OverallTestResult | [0, 1] | Ready

## USBC EDK2 DOE
|  | EDK2 DOE （Ver 2.02） |  |  | Station SW Count
|  |  |  | Not POR | 0
|  |  |  | CHN validation | 0
|  |  |  | New Item | 0
|  |  |  | Pending update | 0
|  |  |  | Modified | 0
|  |  |  | Ready | 52
|  |  |  | Not ready | 0
Item NO. | MP POR | Test Items | Test Limits | Station SW | Attribute Key | Titanium command | Caesium command | Diag cmd | Remark
1 |  | DutStart |  | Ready |  |  |  | sn; version; ver; rtc --get; nvram --set boot-command diags; nvram --set auto-boot true; nvram --save;
|  | OverallTestResult | [0, 1] | Ready
2 |  | CPort0CaesiumFWCheck |  | Ready |  |  | info
|  | OverallTestResult | [0, 1] | Ready
3 |  | CPort0TitaniumFWCheck |  | Ready |  | info
|  | OverallTestResult | [0, 1] | Ready
4 |  | EnableUsbPhy |  | Ready |  |  |  | device -k usbphy -e enable usb
|  | OverallTestResult | [0, 1] | Ready
5 |  | CPort0DOWNPortOrientationCheck |  | Ready |  | expectedOrientation: DOWN; autoswitch: true; delayAfterSwitch: 5; boxPortNumber: 2; |  | ace -p usbc -r 0x1A;
|  | OverallTestResult | [0, 1] | Ready
6 |  | CPort0DOWNUSBHSPresence1 |  | Ready |  | expectedSpeed: 2; enumerationTimeout: 3000; delayAfterConvertTBTMode: 3;
|  | OverallTestResult | [0, 1] | Ready
7 |  | CPort0DOWNUSBHSPresenceDUTCheck1 |  | Ready |  |  |  | usbloopback -i;
|  | DeviceEnumeration | [0, 1] | Ready
|  | OverallTestResult | [0, 1] | Ready
8 |  | CPort0DOWNUSBCHSDisconnectSwing1040mV |  | Ready |  | reset to default tx swing = 1040; reset to default squelch threshold = 705; |  | ace --pick usbc; ace --4cc DPMw --txdata 0x42 0x00 0x00 0x6F; ace --4cc DPMr --txdata 0x42 0x0A 0x00 0x01 0x02 0x03 0x04 0x05 0x06 0x07 0x08 0x09 0x10 --rxdata 0x40; ace --4cc DPMw --txdata 0x42 0x00 0x03 0xF4; ace --4cc DPMr --txdata 0x42 0x0A 0x00 0x01 0x02 0x03 0x04 0x05 0x06 0x07 0x08 0x09 0x10 --rxdata 0x40; usbloopback -i; ace --4cc DPMw --txdata 0x42 0x00 0x03 0x94; ace --4cc DPMr --txdata 0x42 0x0A 0x00 0x01 0x02 0x03 0x04 0x05 0x06 0x07 0x08 0x09 0x10 --rxdata 0x40; usbloopback -i; ace --4cc DPMw --txdata 0x42 0x00 0x03 0x84; ace --4cc DPMr --txdata 0x42 0x0A 0x00 0x01 0x02 0x03 0x04 0x05 0x06 0x07 0x08 0x09 0x10 --rxdata 0x40; usbloopback -i; ace --4cc DPMw --txdata 0x42 0x00 0x03 0x74; ace --4cc DPMr --txdata 0x42 0x0A 0x00 0x01 0x02 0x03 0x04 0x05 0x06 0x07 0x08 0x09 0x10 --rxdata 0x40; usbloopback -i; ace --4cc DPMw --txdata 0x42 0x00 0x03 0x64; ace --4cc DPMr --txdata 0x42 0x0A 0x00 0x01 0x02 0x03 0x04 0x05 0x06 0x07 0x08 0x09 0x10 --rxdata 0x40; usbloopback -i; ace --4cc DPMw --txdata 0x42 0x00 0x03 0x54; ace --4cc DPMr --txdata 0x42 0x0A 0x00 0x01 0x02 0x03 0x04 0x05 0x06 0x07 0x08 0x09 0x10 --rxdata 0x40; usbloopback -i; ace --4cc DPMw --txdata 0x42 0x00 0x03 0x44; ace --4cc DPMr --txdata 0x42 0x0A 0x00 0x01 0x02 0x03 0x04 0x05 0x06 0x07 0x08 0x09 0x10 --rxdata 0x40; usbloopback -i; ace --4cc DPMw --txdata 0x42 0x00 0x03 0x34; ace --4cc DPMr --txdata 0x42 0x0A 0x00 0x01 0x02 0x03 0x04 0x05 0x06 0x07 0x08 0x09 0x10 --rxdata 0x40; usbloopback -i; ace --4cc DPMw --txdata 0x42 0x00 0x00 0x6F; ace --4cc DPMw --txdata 0x42 0x00 0x03 0x94;
|  | failVolt | [704, NA] | Ready
|  | OverallTestResult | [0, 1] | Ready
9 |  | CPort0DOWNUSBHSPresence2 |  | Ready |  | expectedSpeed: 2; enumerationTimeout: 3000; delayAfterConvertTBTMode: 3;
|  | OverallTestResult | [0, 1] | Ready
10 |  | CPort0DOWNUSBHSPresenceDUTCheck2 |  | Ready |  |  |  | usbloopback -i;
|  | DeviceEnumeration | [0, 1] | Ready
|  | OverallTestResult | [0, 1] | Ready
11 |  | CPort0DOWNUSBCHSDisconnectSwing960mV |  | Ready |  | reset to default tx swing = 960; reset to default squelch threshold = 705; |  | ace --pick usbc; ace --4cc DPMw --txdata 0x42 0x00 0x00 0x6B; ace --4cc DPMr --txdata 0x42 0x0A 0x00 0x01 0x02 0x03 0x04 0x05 0x06 0x07 0x08 0x09 0x10 --rxdata 0x40; ace --4cc DPMw --txdata 0x42 0x00 0x03 0xF4; ace --4cc DPMr --txdata 0x42 0x0A 0x00 0x01 0x02 0x03 0x04 0x05 0x06 0x07 0x08 0x09 0x10 --rxdata 0x40; usbloopback -i; ace --4cc DPMw --txdata 0x42 0x00 0x03 0x94; ace --4cc DPMr --txdata 0x42 0x0A 0x00 0x01 0x02 0x03 0x04 0x05 0x06 0x07 0x08 0x09 0x10 --rxdata 0x40; usbloopback -i; ace --4cc DPMw --txdata 0x42 0x00 0x03 0x84; ace --4cc DPMr --txdata 0x42 0x0A 0x00 0x01 0x02 0x03 0x04 0x05 0x06 0x07 0x08 0x09 0x10 --rxdata 0x40; usbloopback -i; ace --4cc DPMw --txdata 0x42 0x00 0x03 0x74; ace --4cc DPMr --txdata 0x42 0x0A 0x00 0x01 0x02 0x03 0x04 0x05 0x06 0x07 0x08 0x09 0x10 --rxdata 0x40; usbloopback -i; ace --4cc DPMw --txdata 0x42 0x00 0x03 0x64; ace --4cc DPMr --txdata 0x42 0x0A 0x00 0x01 0x02 0x03 0x04 0x05 0x06 0x07 0x08 0x09 0x10 --rxdata 0x40; usbloopback -i; ace --4cc DPMw --txdata 0x42 0x00 0x03 0x54; ace --4cc DPMr --txdata 0x42 0x0A 0x00 0x01 0x02 0x03 0x04 0x05 0x06 0x07 0x08 0x09 0x10 --rxdata 0x40; usbloopback -i; ace --4cc DPMw --txdata 0x42 0x00 0x03 0x44; ace --4cc DPMr --txdata 0x42 0x0A 0x00 0x01 0x02 0x03 0x04 0x05 0x06 0x07 0x08 0x09 0x10 --rxdata 0x40; usbloopback -i; ace --4cc DPMw --txdata 0x42 0x00 0x03 0x34; ace --4cc DPMr --txdata 0x42 0x0A 0x00 0x01 0x02 0x03 0x04 0x05 0x06 0x07 0x08 0x09 0x10 --rxdata 0x40; usbloopback -i; ace --4cc DPMw --txdata 0x42 0x00 0x03 0x24; ace --4cc DPMr --txdata 0x42 0x0A 0x00 0x01 0x02 0x03 0x04 0x05 0x06 0x07 0x08 0x09 0x10 --rxdata 0x40; usbloopback -i; ace --4cc DPMw --txdata 0x42 0x00 0x03 0x14; ace --4cc DPMr --txdata 0x42 0x0A 0x00 0x01 0x02 0x03 0x04 0x05 0x06 0x07 0x08 0x09 0x10 --rxdata 0x40; usbloopback -i; ace --4cc DPMw --txdata 0x42 0x00 0x00 0x6F; ace --4cc DPMw --txdata 0x42 0x00 0x03 0x94;
|  | failVolt | [704, NA] | Ready
|  | OverallTestResult | [0, 1] | Ready
12 |  | CPort0DOWNUSBHSPresence3 |  | Ready |  | expectedSpeed: 2; enumerationTimeout: 3000; delayAfterConvertTBTMode: 3;
|  | OverallTestResult | [0, 1] | Ready
13 |  | CPort0DOWNUSBHSPresenceDUTCheck3 |  | Ready |  |  |  | usbloopback -i;
|  | DeviceEnumeration | [0, 1] | Ready
|  | OverallTestResult | [0, 1] | Ready
14 |  | CPort0DOWNUSBCHSDisconnectSwing880mV |  | Ready |  | reset to default tx swing = 880; reset to default squelch threshold = 705; |  | ace --pick usbc; ace --4cc DPMw --txdata 0x42 0x00 0x00 0x67; ace --4cc DPMr --txdata 0x42 0x0A 0x00 0x01 0x02 0x03 0x04 0x05 0x06 0x07 0x08 0x09 0x10 --rxdata 0x40; ace --4cc DPMw --txdata 0x42 0x00 0x03 0xF4; ace --4cc DPMr --txdata 0x42 0x0A 0x00 0x01 0x02 0x03 0x04 0x05 0x06 0x07 0x08 0x09 0x10 --rxdata 0x40; usbloopback -i; ace --4cc DPMw --txdata 0x42 0x00 0x03 0x94; ace --4cc DPMr --txdata 0x42 0x0A 0x00 0x01 0x02 0x03 0x04 0x05 0x06 0x07 0x08 0x09 0x10 --rxdata 0x40; usbloopback -i; ace --4cc DPMw --txdata 0x42 0x00 0x03 0x84; ace --4cc DPMr --txdata 0x42 0x0A 0x00 0x01 0x02 0x03 0x04 0x05 0x06 0x07 0x08 0x09 0x10 --rxdata 0x40; usbloopback -i; ace --4cc DPMw --txdata 0x42 0x00 0x03 0x74; ace --4cc DPMr --txdata 0x42 0x0A 0x00 0x01 0x02 0x03 0x04 0x05 0x06 0x07 0x08 0x09 0x10 --rxdata 0x40; usbloopback -i; ace --4cc DPMw --txdata 0x42 0x00 0x03 0x64; ace --4cc DPMr --txdata 0x42 0x0A 0x00 0x01 0x02 0x03 0x04 0x05 0x06 0x07 0x08 0x09 0x10 --rxdata 0x40; usbloopback -i; ace --4cc DPMw --txdata 0x42 0x00 0x03 0x54; ace --4cc DPMr --txdata 0x42 0x0A 0x00 0x01 0x02 0x03 0x04 0x05 0x06 0x07 0x08 0x09 0x10 --rxdata 0x40; usbloopback -i; ace --4cc DPMw --txdata 0x42 0x00 0x03 0x44; ace --4cc DPMr --txdata 0x42 0x0A 0x00 0x01 0x02 0x03 0x04 0x05 0x06 0x07 0x08 0x09 0x10 --rxdata 0x40; usbloopback -i; ace --4cc DPMw --txdata 0x42 0x00 0x03 0x34; ace --4cc DPMr --txdata 0x42 0x0A 0x00 0x01 0x02 0x03 0x04 0x05 0x06 0x07 0x08 0x09 0x10 --rxdata 0x4; usbloopback -i; ace --4cc DPMw --txdata 0x42 0x00 0x03 0x24; ace --4cc DPMr --txdata 0x42 0x0A 0x00 0x01 0x02 0x03 0x04 0x05 0x06 0x07 0x08 0x09 0x10 --rxdata 0x40; usbloopback -i; ace --4cc DPMw --txdata 0x42 0x00 0x03 0x14; ace --4cc DPMr --txdata 0x42 0x0A 0x00 0x01 0x02 0x03 0x04 0x05 0x06 0x07 0x08 0x09 0x10 --rxdata 0x40; usbloopback -i; ace --4cc DPMw --txdata 0x42 0x00 0x03 0x04; ace --4cc DPMr --txdata 0x42 0x0A 0x00 0x01 0x02 0x03 0x04 0x05 0x06 0x07 0x08 0x09 0x10 --rxdata 0x40; ace --4cc DPMw --txdata 0x42 0x00 0x00 0x6F; ace --4cc DPMw --txdata 0x42 0x00 0x03 0x94;
|  | failVolt | [704, NA] | Ready
|  | OverallTestResult | [0, 1] | Ready
15 |  | CPort0DOWNUSBHSPresence4 |  | Ready |  | expectedSpeed: 2 enumerationTimeout: 3000 delayAfterConvertTBTMode: 3
|  | OverallTestResult | [0, 1] | Ready
16 |  | CPort0DOWNUSBHSPresenceDUTCheck4 |  | Ready |  |  |  | usbloopback -i; ace --pick usbc;
|  | DeviceEnumeration | [0, 1] | Ready
|  | OverallTestResult | [0, 1] | Ready
17 |  | CPort0DOWNSquelchUSBCHSDisconnectSwing1040mV |  | Ready |  | reset to default tx swing = 1040; reset to default squelch threshold = 104; |  | ace --pick usbc; ace --4cc DPMw --txdata 0x42 0x00 0x00 0x6F; ace --4cc DPMw --txdata 0x42 0x00 0x03 0x94; usbloopback -i; ace --4cc DPMw --txdata 0x42 0x00 0x03 0x95; usbloopback -i; ace --4cc DPMw --txdata 0x42 0x00 0x03 0x96; usbloopback -i; ace --4cc DPMw --txdata 0x42 0x00 0x03 0x97; usbloopback -i; ace --4cc DPMw --txdata 0x42 0x00 0x00 0x6F; ace --4cc DPMw --txdata 0x42 0x00 0x03 0x94;
|  | failVolt | [103, NA] | Ready
|  | OverallTestResult | [0, 1] | Ready
18 |  | CPort0DOWNUSBHSPresence5 |  | Ready |  | expectedSpeed: 2; enumerationTimeout: 3000; delayAfterConvertTBTMode: 3;
|  | OverallTestResult | [0, 1] | Ready
19 |  | CPort0DOWNUSBHSPresenceDUTCheck5 |  | Ready |  |  |  | usbloopback -i;
|  | DeviceEnumeration | [0, 1] | Ready
|  | OverallTestResult | [0, 1] | Ready
20 |  | CPort0DOWNSquelcheUSBCHSDisconnectSwing1040mV |  | Ready |  | reset to default tx swing = 1040; reset to default squelch threshold = 98; |  | ace --pick usbc; ace --4cc DPMw --txdata 0x42 0x00 0x00 0x6F; ace --4cc DPMw --txdata 0x42 0x00 0x09 0x21; usbloopback -I; ace --4cc DPMw --txdata 0x42 0x00 0x09 0x31; usbloopback -I; ace --4cc DPMw --txdata 0x42 0x00 0x09 0x41; usbloopback -I; ace --4cc DPMw --txdata 0x42 0x00 0x09 0x51; usbloopback -i; ace --4cc DPMw --txdata 0x42 0x00 0x09 0x61; usbloopback -i; ace --4cc DPMw --txdata 0x42 0x00 0x09 0x71; usbloopback -i; ace --4cc DPMw --txdata 0x42 0x00 0x00 0x6F; ace --4cc DPMw --txdata 0x42 0x00 0x09 0x21;
|  | failVolt | [97, NA] | Ready
|  | OverallTestResult | [0, 1] | Ready
21 |  | DutEnd |  | Ready |  |  |  | Reset;
|  | OverallTestResult | [0, 1] | Ready

## CT3
|  |  |  | CONNECTIVITY-3 （Ver ） |  |  | Station SW Count
[6 empty] | Not POR | 1
[6 empty] | CHN validation | 0
[6 empty] | New Item | 3
[6 empty] | Pending update | 0
[6 empty] | Modified | 4
[6 empty] | Ready | 176
[6 empty] | Not ready | 0
Item NO. | Stop on fail | MP POR | Test | Sub Test | Test Limits | Station SW | Syscfg Key Write, Read | Attribute Key | Fixture cmd | Diag cmd | Remark
1 |  |  | SystemState | Spartan_FW_Version |  | Ready |  |  |  |  | Need catch below value and upload to attributes key. The value must match with below information except Serial Number. (0x0F) Version 0.7.0 (0x17) Serial Number FV4946500S4KTR021 (0x41)Power Role for Target: Source Charging Enabled: Yes SBU Protocol: SWD SBU Target: 0x06 SBU Passthrough Enabled: No Debug USB Protocol: Disabled Debug USB Target: 0x06 Debug USB Delay: 0 SWD Clock Rate: 3000000 Dock Channels Enabled: Yes UART Baud Rate: 115200 Dock Channel Mask: 0xFFFFFC01
2 |  |  | SystemState | Spartan_Environment_Check |  | Ready
3 |  |  | Fixture | Fixture_On |  | Ready |  |  | cylinder_LOCKON cylinder_CABLEON
4 |  |  | DUTinfo | SN |  | Ready |  |  |  | bl -l sn
5 |  |  | DUTinfo | Diag_Version |  | Ready |  | DIAG_VER |  | ver charge --set 2400 --force
6 |  |  | DUTinfo | Get_SFC_Info |  | Ready
7 |  |  | Battery | Level_Before_Test | [0,101] | Ready |  |  |  | device -k GasGauge -g charge-percentage
8 |  |  | Battery | Voltage_Before_Test | [3750,NA] | Ready |  |  |  | pmuadc --sel potomac --read vbat
9 |  |  | Battery | Cell_Disconnect_Check |  | Ready |  |  |  | reg select D2759 reg read 0x501C ==> should be 0x00
10 |  |  | Battery | Max_Lifetime_Temperature | [0,60] | Ready |  |  |  | dev -k GasGauge -p dev -k GasGauge -e read_blk 59 0
11 |  |  | Battery | Max_Pack_Voltage | [NA,NA] | Ready
12 |  |  | Battery | Min_Pack_Voltage | [NA,NA] | Ready
13 |  |  | Battery | Max_Chg_Current | [NA,NA] | Ready
14 |  |  | Battery | Max_Dhg_Current | [NA,NA] | Ready
15 |  |  | Battery | Max_Over_Chg_Cap | [NA,NA] | Ready
16 |  |  | PressureSensor | WV_Phosphorus_Mfg_ID | [228] | Ready |  |  |  | sensorreg --sel pressure -r 0x80
17 |  |  | PressureSensor | WV_Phosphorus_Chip_ID | [40] | Ready |  |  |  | sensorreg --sel pressure -r 0x81
18 |  |  | PressureSensor | WV_Phosphorus_Trim_Rev |  | Ready |  |  |  | sensorreg --sel pressure -r 0xA1 1
19 |  |  | PressureSensor | WV_Phosphorus_Trim_Rev2 | [01] | Ready |  |  |  | sensorreg --sel pressure -r 0xA3 1
20 |  |  | PressureSensor | WV_Phosphorus_Trim_Rev3 |  | Ready |  |  |  | sensorreg --sel pressure -r 0xA4 1
21 |  |  | PressureSensor | WV_Presure_Initialiation |  | Ready |  |  |  | sensor --listsensors sensor --sel pressure --init
22 |  |  | PressureSensor | WV_Presure_Connectivity_Test |  | Ready |  |  |  | sensor --sel pressure --conntest sensor --sel pressure --turnoff
23 |  |  | PressureSensor | WV_Phosphorus_Average | [90,105] | Ready |  |  |  | wait 20 sensor --sel pressure --init sensorreg --sel pressure -r 0xD0 1 sensorreg --sel pressure -r 0xF3 3 sensorreg --sel pressure -r 0x80 34 sensorreg --sel pressure -r 0xF7 6 sensor --sel pressure --sample 1000ms --stats sensor --sel pressure --turnoff
24 |  |  | PressureSensor | WV_Phosphorus_STD | [0.01,5] | Ready
25 |  |  | PressureSensor | WV_Phosphorus_ODR | [20,30] | Ready
26 |  |  | PressureSensor | WV_Phosphorus_Temp_average | [15,45] | Ready
27 |  |  | PressureSensor | WV_Phosphorus_Temp_STD | [0,0.2] | Ready
28 |  |  | Graphite | Initialization |  | Ready |  |  |  | sensor -l sensor --sel accel --init sensor --sel gyro --init wait 200 sensor --sel accel --set rate 200 sensor --sel gyro --set rate 200 sensor --sel accel,gyro --sample 500ms --stats sensor --sel accel,gyro –turnoff;
29 |  |  | Accelerometer | CM_Average_X | [-0.118,0.118] | Ready
30 |  |  | Accelerometer | CM_Average_Y | [-0.118,0.118] | Ready
31 |  |  | Accelerometer | CM_Average_Z | [0.9,1.1] | Ready
32 |  |  | Accelerometer | CM_STD_X | [0.00001,0.05] | Ready
33 |  |  | Accelerometer | CM_STD_Y | [0.00001,0.05] | Ready
34 |  |  | Accelerometer | CM_STD_Z | [0.00001,0.05] | Ready
35 |  |  | Gyro | CM_NmDC_Temp | [3,45] | Ready
36 |  |  | Gyro | CM_Average_X | [-25,25] | Ready
37 |  |  | Gyro | CM_Average_Y | [-25,25] | Ready
38 |  |  | Gyro | CM_Average_Z | [-25,25] | Ready
39 |  |  | Gyro | CM_STD_X | [0.00001,1] | Ready
40 |  |  | Gyro | CM_STD_Y | [0.00001,1] | Ready
41 |  |  | Gyro | CM_STD_Z | [0.00001,1] | Ready
42 |  |  | Accelerometer | Self_Test |  | Ready |  |  |  | sensor --sel accel --init;wait 200 sensor --sel accel --exectest selftest sensor --sel accel --turnoff;wait 200
43 |  |  | Gyro | Self_Test |  | Ready |  |  |  | sensor --sel gyro --init ;wait 200 sensor --sel gyro --exectest selftest sensor --sel gyro --turnoff ;wait 200
44 |  |  | Magnetometer | Initialiation |  | Ready |  |  |  | sensor --sel compass --init
45 |  |  | Magnetometer | Connectivity_Test |  | Ready |  |  |  | sensor -s compass --conntest
46 |  |  | Magnetometer | Self_Test |  | Ready |  |  |  | sensor -s compass --turnoff;wait 200 sensor -s compass --init;wait 200 sensor -s compass --exectest selftest sensor -s compass --turnoff;wait 200
47 |  |  | Magnetometer | VA_ChipID | 0x40 | Ready |  |  |  | sensorreg -s compass -r 0x00 1 sensorreg -s compass -r 0x01 1
48 |  |  | Magnetometer | VA_Version | 0x52 | Ready |  |  |  | sensorreg -s compass -r 0x02
49 |  |  | Magnetometer | VA_CRC |  | Ready |  |  |  | sensorreg -s compass -w 0x29 0x53 sensorreg -s compass -w 0x2A 0x47 sensorreg -s compass -r 0x40 62 sensorreg -s compass -r 0x04 sensorreg -s compass -r 0x03
50 |  |  | Magnetometer | VA_ODR |  | Ready |  |  |  | sensor --listsensors sensor --sel compass --init sensor --sel compass --sample 1000ms --stats sensor --sel compass --turnoff
51 |  |  | Magnetometer | VA _Average_X | [-1200,1200] | Ready
52 |  |  | Magnetometer | VA _Average_Y | [-1200,1200] | Ready
53 |  |  | Magnetometer | VA _Average_Z | [-1200,1200] | Ready
54 |  |  | Magnetometer | VA _STD_X | [0.001,0.5] | Ready
55 |  |  | Magnetometer | VA _STD_Y | [0.001,0.5] | Ready
56 |  |  | Magnetometer | VA _STD_Z | [0.001,0.5] | Ready
57 |  |  | Magnetometer | VA_Average_Temp | [5,45] | Ready
58 |  |  | Grape | GPIO_Test |  | Ready |  |  |  | smokeyshell -r smokey Wildfire --run DisplayBehavior=NoDisplay ControlBitAccess=ReadOnly BrickRequired=None ResultsBehavior=NoFile LogBehavior=ConsoleOnly --test TouchGpio |  |  | Remove workaround command "pmuset --switch buck3 2 --on".
59 |  |  | Grape | Short_Test |  | Ready |  |  |  | smokeyshell -r smokey --run TouchShortsTest
60 |  |  | Grape | Offset_Test |  | Ready |  |  |  | smokey Wildfire --run DisplayBehavior=NoDisplay ControlBitAccess=ReadOnly BrickRequired=None ResultsBehavior=NoFile LogBehavior=ConsoleOnly --test TouchOffset --testargs "TouchOffset, Verbose='OnFail',TestStation='ct2ct3'" |  |  | 1. MF used command "touch --test offset --run --option "--no_matrix"" for P0, change to "touch --test offset --run" for P1. 2. Remove workaround command "pmuset --switch buck3 2 --on".
61 |  |  | Grape | POWER_ON |  | Ready |  |  |  | touch --off touch --on touch --load_firmware |  |  | Remove workaround command "pmuset --switch buck3 2 --on".
62 |  |  | Grape | FW_Critical_Error_Check |  | Ready |  |  |  | touch --test critical --run
63 |  |  | Grape | Firmware_Version |  | Ready |  |  |  | touch -p firmware-version touch --off
64 |  |  | Hall | HALL@C4_Flex-Miss_Test_IRQ |  | Ready |  |  | cylinder_HALL1OFF | pmugpio --pin 5 --get //Should be 1
65 |  |  | Hall | HALL@C4_Flex-Detect_Test_IRQ |  | Ready |  |  | cylinder_HALL1ON | pmugpio --pin 5 --get //Should be 0
66 |  |  | Hall | HALL@C3_Flex-Miss_Test_IRQ |  | Ready |  |  | cylinder_ALSOFF | pmugpio --pin 6 --get //Should be 1
67 |  |  | Hall | HALL@C3_Flex-Detect_Test_IRQ |  | Ready |  |  | cylinder_ALSON cylinder_ALSOFF | pmugpio --pin 6 --get //Should be 0
68 |  |  | System | I2C0_Sweep_Test |  | Ready |  |  |  | i2c -s 0 | ACE(One-Ace) 8-bit: 0x70, 7-bit: 0x38 ACE2(ALL) 8-bit: 0xD6, 7-bit: 0x6B |  | Add "display --on" command to prevent display is off before i2c sweep test.
69 |  |  | System | I2C1_Sweep_Test |  | Ready |  |  |  | audio -r i2c -s 1 audio --turnoff | SKR AMP FH 8-bit: 0x7E, 7-bit: 0x3F SKR AMP CN 8-bit: 0x76, 7-bit: 0x3B SKR BOOST 8-bit: 0x60, 7-bit: 0x30
70 |  |  | System | I2C2_Sweep_Test |  | Ready |  |  |  | i2c -s 2 | BELLATRIX 8-bit: 0x26, 7-bit: 0x13
71 |  |  | System | I2C3_Sweep_Test |  | Ready |  |  |  | i2c -s 3 | ALS(C4) 8-bit: 0x52, 7-bit: 0x29 ALS(C3) 8-bit: 0x72, 7-bit: 0x39
72 |  |  | System | I2C4_Sweep_Test |  | Ready |  |  |  | pmugpio --pin 2 --output 1 wait 500 i2c -s 4 pmugpio --pin 2 --output 0 | Page 0: (7-bit) 0x8 (8-bit) 0x10 Page 1: (7-bit) 0x9 (8-bit) 0x12 Page 2: (7-bit) 0xA (8-bit) 0x14 Page 3: (7-bit) 0xB (8-bit) 0x16 Page 4: (7-bit) 0xC (8-bit) 0x18 Page 5: (7-bit) 0xD (8-bit) 0x1A Page 6: (7-bit) 0xE (8-bit) 0x1C Page 7: (7-bit) 0xF (8-bit) 0x1E
73 |  |  | System | I2C6_Sweep_Test |  | Ready |  |  |  | i2c -s 6 | MOLY 25A 8-bit: 0x1C, 7-bit: 0xE PHOS 2 8-bit: 0xEC, 7-bit: 0x76
74 |  |  | System | I2C8_Sweep_Test |  | Ready |  |  |  | i2c -s 8 | ACE2 8-bit: 0x70, 7-bit: 0x38
75 |  |  | System | I2C9_Sweep_Test |  | Ready |  |  |  | i2c -s 9 | POTOMAC 8-bit: 0xEA, 7-bit: 0x75
76 |  |  | System | I2C10_sweep_Test |  | Ready |  |  |  | i2c -s 10 | GASGAUGE 8-bit: 0xAA, 7-bit: 0x55
77 |  |  | Display | EDP_BER_Test |  | Not POR |  |  |  | display --on display --method ber --options "-r" display --method ber --options "-g"
78 |  |  | Backlight | High_Low_Test |  | Ready |  |  |  | bl -r reg select D2759 reg read 0x1F3C 3 reg read 0x1FB2 1 reg write 0x1F3C 0xff reg write 0x1F3D 0xff reg write 0x1F3E 0xff reg write 0x1F00 0xF3 reg write 0x1F01 0x07 reg read 0x1F3C 3 reg read 0x1FB2 1 reg write 0x1F3C 0xff reg write 0x1F3D 0xff reg write 0x1F3E 0xff reg write 0x1F00 0xf4 reg write 0x1F01 0x01 reg read 0x1F3C 3 reg read 0x1FB2 1 reg write 0x1F3C 0xff reg write 0x1F3D 0xff reg write 0x1F3E 0xff reg write 0x1F00 0xF3 reg write 0x1F01 0x07 reg read 0x1F3C 3 reg read 0x1FB2 1 reg write 0x1F3C 0xff reg write 0x1F3D 0xff reg write 0x1F3E 0xff reg write 0x1423 0x00 reg write 0x1423 0x01 bl -l
79 |  |  | Orion | Contact_Contamination-DATA_GND_150K_4uA | [400,680] | Ready |  |  | oab3f_board_init oab3f_CMD_SET_GPIO_ORION_PULLDOWN_0 oab3f_CMD_CONNECT_ORION_PWR_TO_DATA_0 oab3f_CMD_CONNECT_ORION_PWR_TO_GND_0 oab3f_CMD_CONNECT_ORION_DATA_TO_GND_1 cylinder_orion_press delay 0.5s /*0.5s delay after pin press*/ | ace --pick usbc --4cc SRYR --txdata "0x00" --rxdata 0 i2c -v 2 0x13 0x00 0x82 i2c -d 2 0x13 0x1A 1 i2c -d 2 0x13 0x1A 1 i2c -v 2 0x13 0x00 0x91 i2c -v 2 0x13 0xB5 0x58 i2c -v 2 0x13 0xA0 0x0D i2c -d 2 0x13 0xA5 1 i2c -d 2 0x13 0xA4 1
80 |  |  | Orion | Contact_Contamination-DATA_PWR_150K_4uA | [400,680] | Ready |  |  | oab3f_CMD_CONNECT_ORION_PWR_TO_GND_0 oab3f_CMD_CONNECT_ORION_DATA_TO_GND_0 oab3f_CMD_CONNECT_ORION_PWR_TO_DATA_1 | i2c -v 2 0x13 0x00 0x82 i2c -d 2 0x13 0x1A 1 i2c -d 2 0x13 0x1A 1 i2c -v 2 0x13 0x00 0x91 i2c -v 2 0x13 0xB5 0x58 i2c -v 2 0x13 0x70 0x01 i2c -v 2 0x13 0xA0 0x0D i2c -d 2 0x13 0xA5 1 i2c -d 2 0x13 0xA4 1
81 |  |  | Orion | Contact_Contamination-PWR_GND_150K_4uA | [400,680] | Ready |  |  | oab3f_CMD_CONNECT_ORION_DATA_TO_GND_0 oab3f_CMD_CONNECT_ORION_PWR_TO_DATA_0 oab3f_CMD_CONNECT_ORION_PWR_TO_GND_1 | i2c -v 2 0x13 0x00 0x82 i2c -d 2 0x13 0x1A 1 i2c -d 2 0x13 0x1A 1 i2c -v 2 0x13 0x00 0x91 i2c -v 2 0x13 0xB5 0xD0 i2c -v 2 0x13 0xA0 0x09 delay 1s i2c -d 2 0x13 0xA5 1 i2c -d 2 0x13 0xA4 1
82 |  |  | Orion | Switch_To_Provider_Mode |  | Ready |  |  | oab3f_CMD_SET_PWR_ORION_0 oab3f_CMD_PWR_ORION_SW_EN_0 oab3f_CMD_PWR_ORION_EN_0 oab3f_CMD_IDBUS_POWER_MODE_1 oab3f_CMD_SET_RX_Vth_1000 oab3f_WAITFORID delay 0.05s
83 |  |  | Orion | Provider_Mode-Output_Communication_start |  | Ready |  |  |  | socgpio --port 1 --pin 16 --output 0 socgpio --port 1 --pin 16 --output 1 i2c -v 2 0x13 0x00 0x80 i2c -v 2 0x13 0x00 0x80 i2c -v 2 0x13 0x00 0x80 i2c -v 2 0x13 0x00 0x80 i2c -d 2 0x13 0x74 8 /*need to delay 0.05s*/ i2c -d 2 0x13 0x1A 1 /*read back should be 0x09 or 0xE9*/
84 |  |  | Orion | Provider_Mode-Bellatrix_Boost_State |  | Ready |  |  | oab3f_CMD_ELOAD_EN_1 | socgpio --pin 99 --output 1 socgpio --port 1 --pin 16 --output 0 socgpio --port 1 --pin 16 --output 1 i2c -v 2 0x13 0x00 0x80 i2c -v 2 0x13 0x00 0x80 i2c -v 2 0x13 0x00 0x80 i2c -v 2 0x13 0x00 0x80 i2c -d 2 0x13 0x74 8 /*need to delay 0.05s*/ i2c -d 2 0x13 0x1A 1 /*read back should be 0x09 or 0xE9 i2c -v 2 0x13 0x02 0x04
85 |  |  | Orion | Provider_Mode-Boost5V_Voltage_1000mA | [4800,5250] | Ready |  |  | oab3f_CMD_READ_ORION_VOLTAGE oab3f_orion_volt_read
86 |  |  | Orion | Provider_Mode-Boost5V_Eload1000mA_Current | [930,1070] | Ready |  |  | oab3f_CMD_SET_ELOAD_1000 oab3f_CMD_READ_ELOAD_CURRENT oab3f_eload_current_read
87 |  |  | Orion | Provider_Mode-Boost5V_Eload1000mA_Voltage | [4250,5200] | Ready |  |  | oab3f_CMD_READ_ORION_VOLTAGE oab3f_orion_volt_read
88 |  |  | Orion | Provider_Mode-Boost5V_Voltage_2000mA | [4800,5250] | Ready |  |  | oab3f_CMD_SET_ELOAD_0 oab3f_CMD_READ_ORION_VOLTAGE oab3f_orion_volt_read
89 |  |  | Orion | Provider_Mode-Boost5V_Eload2000mA_Current | [1900,2100] | Ready |  |  | oab3f_CMD_SET_ELOAD_2000 oab3f_CMD_READ_ELOAD_CURRENT oab3f_eload_current_read
90 |  |  | Orion | Provider_Mode-Boost5V_Eload2000mA_Voltage | [4200,5000] | Ready |  |  | oab3f_CMD_READ_ORION_VOLTAGE oab3f_orion_volt_read
91 |  |  | Orion | Provider_Mode-Boost5V_Eload2000mA_Delta | [30,700] | Ready |  |  | oab3f_CMD_SET_ELOAD_0
92 |  |  | Orion | Provider_Mode-Boost5V_Eload2000mA_DCR | [30,300] | Ready |  |  | oab3f_CMD_ELOAD_EN_0
93 |  |  | Orion | Provider_Mode-ADC_Temperature_Read |  | Ready |  |  |  | i2c -v 2 0x13 0x00 0x91 i2c -v 2 0x13 0xA0 0x04 i2c -d 2 0x13 0xA5 1 i2c -d 2 0x13 0xA4 1
94 |  |  | Orion | Provider_Mode-ADC_VP_Boost_Read |  | Ready |  |  |  | i2c -d 2 0x13 0x74 8 i2c -v 2 0x13 0x00 0x91 i2c -v 2 0x13 0xA0 0x00 i2c -d 2 0x13 0xA5 1 i2c -d 2 0x13 0xA4 1
95 |  |  | Orion | Provider_Mode-Output_Communication |  | Ready |  |  |  | socgpio --port 1 --pin 16 --output 0 socgpio --port 1 --pin 16 --output 1 i2c -v 2 0x13 0x00 0x80 i2c -v 2 0x13 0x00 0x80 i2c -v 2 0x13 0x00 0x80 i2c -v 2 0x13 0x00 0x80 i2c -d 2 0x13 0x74 8 i2c -d 2 0x13 0x1A 1
96 |  |  | Orion | Provider_Mode-HS_Output_Communication |  | Ready |  |  | oab3f_CMD_SET_RX_Vth_1000 oab3f_SWITCH2HS oab3f_CMD_HS_DATA_RECORD oab3f_WAITFORID oab3f_CMD_HS_DATA_PLAYBACK(wait 3s) | i2c -v 2 0x13 0x00 0x84 baud --set 1000000 i2c -v 2 0x13 0x00 0x84 i2c -v 2 0x13 0x00 0x84 baud -u 2 --set 1000000 uarttx -u 2 -f nandfs:\AppleInternal\Diags\Scripts\J307\1k.txt uartrx -u 2 --file nandfs:\AppleInternal\Diags\Scripts\J307\output_rx_1k.txt --exit EXIT digest --md5 -f nandfs:\AppleInternal\Diags\Scripts\J307\1k.txt digest --md5 -f nandfs:\AppleInternal\Diags\Scripts\J307\output_rx_1k.txt cat nandfs:\AppleInternal\Diags\Scripts\J307\1k.txt cat nandfs:\AppleInternal\Diags\Scripts\J307\output_rx_1k.txt baud --set 115200
97 |  |  | Orion | Provider_Mode-Bellatrix_State_Read1 |  | Ready |  |  | oab3f_CMD_SET_RX_Vth_1000 oab3f_SWITCH2LS oab3f_WAITFORID | i2c -d 2 0x13 0x74 8 i2c -d 2 0x13 0x1A 1
98 |  |  | Orion | Provider_Mode-Output_Communication_330pF |  | Ready |  |  | oab3f_CMD_CONNECT_CAP_LOAD_330P_0 oab3f_CMD_CAP_LOAD_EN_0 | socgpio --port 1 --pin 16 --output 0 socgpio --port 1 --pin 16 --output 1 i2c -v 2 0x13 0x00 0x80 i2c -v 2 0x13 0x00 0x80 i2c -v 2 0x13 0x00 0x80 i2c -v 2 0x13 0x00 0x80 i2c -d 2 0x13 0x74 8 i2c -d 2 0x13 0x1A 1 socgpio --port 1 --pin 16 --output 0 socgpio --port 1 --pin 16 --output 1 i2c -v 2 0x13 0x00 0x80 i2c -v 2 0x13 0x00 0x80 i2c -v 2 0x13 0x00 0x80 i2c -v 2 0x13 0x00 0x80 i2c -d 2 0x13 0x74 8 i2c -d 2 0x13 0x1A 1
99 |  |  | Orion | Provider_Mode-HS_Output_Communication_330pF |  | Ready |  |  | oab3f_CMD_SET_RX_Vth_1000 oab3f_SWITCH2HS oab3f_CMD_HS_DATA_RECORD oab3f_WAITFORID oab3f_CMD_HS_DATA_PLAYBACK(wait 3s) | i2c -v 2 0x13 0x00 0x84 baud --set 1000000 i2c -v 2 0x13 0x00 0x84 i2c -v 2 0x13 0x00 0x84 baud -u 2 --set 1000000 uarttx -u 2 -f nandfs:\AppleInternal\Diags\Scripts\J307\1k.txt uartrx -u 2 --file nandfs:\AppleInternal\Diags\Scripts\J307\output_330p_rx_1k.txt --exit EXIT digest --md5 -f nandfs:\AppleInternal\Diags\Scripts\J307\1k.txt digest --md5 -f nandfs:\AppleInternal\Diags\Scripts\J307\output_330p_rx_1k.txt cat nandfs:\AppleInternal\Diags\Scripts\J307\1k.txt cat nandfs:\AppleInternal\Diags\Scripts\J307\output_330p_rx_1k.txt baud --set 115200
100 |  |  | Orion | Provider_Mode-Bellatrix_State_Read2 |  | Ready |  |  | oab3f_CMD_SET_RX_Vth_1000 oab3f_SWITCH2LS oab3f_WAITFORID | i2c -d 2 0x13 0x74 8 i2c -d 2 0x13 0x1A 1
101 |  |  | Orion | Switch_To_Consumer_Mode |  | Ready |  |  | oab3f_CMD_SET_GPIO_ORION_PULLDOWN_0 oab3f_CMD_SET_GPIO_ORION_PULLUP_1 oab3f_CMD_SET_GPIO_ORION_TX_EN_1 oab3f_CMD_SET_PWR_ORION_5000 oab3f_CMD_PWR_ORION_EN_1 oab3f_CMD_PWR_ORION_SW_EN_1 oab3f_CMD_SET_RX_Vth_1000 oab3f_WAITFORID
102 |  |  | Orion | Consumer_Mode-Input_Communication |  | Ready |  |  |  | socgpio --port 1 --pin 16 --output 0 socgpio --port 1 --pin 16 --output 1 i2c -v 2 0x13 0x00 0x80 i2c -v 2 0x13 0x00 0x80 i2c -v 2 0x13 0x00 0x80 i2c -v 2 0x13 0x00 0x80 i2c -d 2 0x13 0x74 8 i2c -d 2 0x13 0x1A 1
103 |  |  | Orion | Consumer_Mode-5V_Charge_Voltage | [4000,6000] | Ready |  |  | oab3f_CMD_READ_ORION_VOLTAGE o3b3f_orion_volt_read | i2c -v 2 0x13 0x01 0x31
104 |  |  | Orion | Consumer_Mode-Bellatrix_State_Read |  | Ready |  |  |  | i2c -d 2 0x13 0x74 8 i2c -d 2 0x13 0x1A 1
105 |  |  | Orion | Consumer_Mode-5V_100mA_Charge_Current | [85,115] | Ready |  |  | oab3f_CMD_READ_ORION_CURRENT o3b3f_orion_current_read | device -k gasgauge -g charge-percentage ace --pick usbc --4cc SRYR --txdata "0x00" --rxdata 0 charge --force --set 100
106 |  |  | Orion | Consumer_Mode-9V_Charge_Voltage | [8000,10000] | Ready |  |  | oab3f_CMD_SET_PWR_ORION_9000 oab3f_CMD_READ_ORION_VOLTAGE o3b3f_orion_volt_read | charge --setma 100 --setmv 9000 --force i2c -z 2 -m 0x08 0x75 0x1932 0x20 0x20 ace --pick usbc --4cc SRYR --txdata "0x00" --rxdata 0
107 |  |  | Orion | Consumer_Mode-9V_100mA_Charge_Current | [85,115] | Ready |  |  | oab3f_CMD_READ_ORION_CURRENT o3b3f_orion_current_read | device -k gasgauge -g charge-percentage charge --force --set 0
108 |  |  | Orion | Consumer_Mode-ADC_ACCPWR_Read |  | Ready |  |  |  | i2c -v 2 0x13 0xA0 0x01 i2c -d 2 0x13 0xA5 1 i2c -d 2 0x13 0xA4 1
109 |  |  | Orion | Consumer_Mode-Ext_VBUS_Read |  | Ready |  |  |  | i2c -v 2 0x13 0xA0 0x02 i2c -d 2 0x13 0xA5 1 i2c -d 2 0x13 0xA4 1
110 |  |  | Orion | Consumer_Mode-Bellatrix_HW_Reset |  | Ready |  |  |  | socgpio --port 1 --pin 16 --output 0 socgpio --port 1 --pin 16 --output 1 i2c -v 2 0x13 0x00 0x80 i2c -v 2 0x13 0x00 0x80 i2c -v 2 0x13 0x00 0x80 i2c -v 2 0x13 0x00 0x80 i2c -d 2 0x13 0x74 8 i2c -d 2 0x13 0x1A 1 /*Should be 0xA6*/
111 |  |  | Orion | Consumer_Mode-HS_Output_Communication |  | Ready |  |  | oab3f_CMD_SET_RX_Vth_1000 oab3f_SWITCH2HS oab3f_CMD_HS_DATA_RECORD oab3f_WAITFORID oab3f_CMD_HS_DATA_PLAYBACK(wait 3s) | i2c -v 2 0x13 0x00 0x84 baud --set 1000000 i2c -v 2 0x13 0x00 0x84 i2c -v 2 0x13 0x00 0x84 baud -u 2 --set 1000000 uarttx -u 2 -f nandfs:\AppleInternal\Diags\Scripts\J307\1k.txt uartrx -u 2 --file nandfs:\AppleInternal\Diags\Scripts\J307\output_rx_1k.txt --exit EXIT digest --md5 -f nandfs:\AppleInternal\Diags\Scripts\J307\1k.txt digest --md5 -f nandfs:\AppleInternal\Diags\Scripts\J307\output_rx_1k.txt cat nandfs:\AppleInternal\Diags\Scripts\J307\1k.txt cat nandfs:\AppleInternal\Diags\Scripts\output_rx_1k.txt baud --set 115200
112 |  |  | Orion | Consumer_Mode-HSAID_To_AID |  | Ready |  |  | oab3f_CMD_SET_RX_Vth_1000 oab3f_SWITCH2LS oab3f_WAITFORID | socgpio --port 1 --pin 16 --output 0 socgpio --port 1 --pin 16 --output 1 i2c -v 2 0x13 0x00 0x80 i2c -v 2 0x13 0x00 0x80 i2c -v 2 0x13 0x00 0x80 i2c -v 2 0x13 0x00 0x80 i2c -d 2 0x13 0x74 8 i2c -d 2 0x13 0x1A 1
113 |  |  | Orion | Consumer_Mode-Input_Communication_330pF |  | Ready |  |  | oab3f_CMD_CONNECT_CAP_LOAD_330P_0 oab3f_CMD_CAP_LOAD_EN_0 | socgpio --port 1 --pin 16 --output 0 socgpio --port 1 --pin 16 --output 1 i2c -v 2 0x13 0x00 0x80 i2c -v 2 0x13 0x00 0x80 i2c -v 2 0x13 0x00 0x80 i2c -v 2 0x13 0x00 0x80 i2c -d 2 0x13 0x74 8 i2c -d 2 0x13 0x1A 1
114 |  |  | Orion | Consumer_Mode-HS_Input_Communication_330pF |  | Ready |  |  | oab3f_CMD_SET_RX_Vth_1000 oab3f_SWITCH2HS oab3f_CMD_HS_DATA_RECORD oab3f_WAITFORID oab3f_CMD_HS_DATA_PLAYBACK(wait 3s) | i2c -v 2 0x13 0x00 0x84 baud --set 1000000 i2c -v 2 0x13 0x00 0x84 i2c -v 2 0x13 0x00 0x84 baud -u 2 --set 1000000 uarttx -u 2 -f nandfs:\AppleInternal\Diags\Scripts\J307\1k.txt uartrx -u 2 --file nandfs:\AppleInternal\Diags\Scripts\J307\output_330p_rx_1k.txt --exit EXIT digest --md5 -f nandfs:\AppleInternal\Diags\Scripts\J307\1k.txt digest --md5 -f nandfs:\AppleInternal\Diags\Scripts\J307\output_330p_rx_1k.txt cat nandfs:\AppleInternal\Diags\Scripts\J307\1k.txt cat nandfs:\AppleInternal\Diags\Scripts\J307\output_330p_rx_1k.txt baud --set 115200
115 |  |  | Orion | Consumer_Mode-Bellatrix_State_Read_end |  | Ready |  |  | oab3f_CMD_SET_RX_Vth_1000 oab3f_SWITCH2LS oab3f_WAITFORID oab3f_CMD_SET_PWR_ORION_0 CMD_PWR_ORION_SW_EN_0 CMD_PWR_ORION_EN_0 | i2c -d 2 0x13 0x74 8 i2c -d 2 0x13 0x1A 1 ace --pick usbc --4cc SRDY --txdata "0x00" --rxdata 0
116 |  |  | Orion | OAB3F_Exit |  | Ready |  |  | oab3f_EXIT
117 |  |  | OpticalSensor | Device_ID@ALS_FH_Right | [E8] | Ready |  |  |  | sensor --sel als1 --init i2c -d 3 0x39 0x92 0x01 |  | Need to add limit to overlay. | Add "sensor --sel als2 --init" before running I2C.
118 |  |  | OpticalSensor | Revision_ID@ALS_FH_Right | [00] | Ready |  |  |  | i2c -d 3 0x39 0x91 0x01
119 |  |  | OpticalSensor | IC_Vendor @ALS_FH_Right | [1] | Ready |  |  |  | i2c -d 3 0x39 0xE2 0x01 | value change to binary system, then catch LSB
120 |  |  | OpticalSensor | Chip_ID@ALS_FH_Right |  | Ready |  |  |  | i2c -d 3 0x39 0xE3 0x04
121 |  |  | OpticalSensor | Interrupt_Test@FH_RIGHT |  | Ready |  |  |  | i2c -v 3 0x39 0x80 0x00 socgpio --port 0 --pin 173 --get i2c -v 3 0x39 0x80 0x01 i2c -v 3 0x39 0x81 0xFF i2c -v 3 0x39 0x80 0x13 wait 100 socgpio --port 0 --pin 173 --get i2c -v 3 0x39 0x80 0x00
122 |  |  | OpticalSensor | Bright_Ch_0 @ALS_FH_Right | [5,65534] | Ready |  |  | cylinder_ALSON led_ALS1ON(3G)/led_ALS3ON(WIFI) led_ALS2ON | boardid sensor --sel als1 --init sensor --sel als1 --set gain 8 sensor --sel als1 --set integration_cycles 148 sensor --sel als1 --sample 3 --stream |  | Need to add unit to overlay.
123 |  |  | OpticalSensor | Bright_Ch_1 @ALS_FH_Right | [5,65534] | Ready
124 |  |  | OpticalSensor | Bright_Ch_2 @ALS_FH_Right | [5,65534] | Ready
125 |  |  | OpticalSensor | Bright_Ch_3 @ALS_FH_Right | [5,65534] | Ready
126 |  |  | OpticalSensor | Device_ID@ALS_FH_Left | [E8] | Ready |  |  |  | sensor --sel als2 --init i2c -d 3 0x29 0x92 0x01 |  | Need to add limit to overlay. | Add "sensor --sel als2 --init" before running I2C.
127 |  |  | OpticalSensor | Revision_ID@ALS_FH_Left | [00] | Ready |  |  |  | i2c -d 3 0x29 0x91 0x01
128 |  |  | OpticalSensor | IC_Vendor @ALS_FH_Left | [1] | Ready |  |  |  | i2c -d 3 0x29 0xE2 0x01 | value change to binary system, then catch LSB
129 |  |  | OpticalSensor | Chip_ID@ALS_FH_Left |  | Ready |  |  |  | i2c -d 3 0x29 0xE3 0x04
130 |  |  | OpticalSensor | Interrupt_Test@FH_LEFT |  | Ready |  |  |  | i2c -v 3 0x29 0x80 0x00 socgpio --port 0 --pin 174 --get i2c -v 3 0x29 0x80 0x01 i2c -v 3 0x29 0x81 0xFF i2c -v 3 0x29 0x80 0x13 wait 100 socgpio --port 0 --pin 174 --get i2c -v 3 0x29 0x80 0x00
131 |  |  | OpticalSensor | Bright_Ch_0 @ALS_FH_Left | [5,65534] | Ready |  |  |  | sensor --sel als2 --init sensor --sel als2 --set gain 8 sensor --sel als2 --set integration_cycles 148 sensor --sel als2 --sample 3 --stream sensor --sel als1,als2 --turnoff |  | Need to add unit to overlay.
132 |  |  | OpticalSensor | Bright_Ch_1 @ALS_FH_Left | [5,65534] | Ready
133 |  |  | OpticalSensor | Bright_Ch_2 @ALS_FH_Left | [5,65534] | Ready
134 |  |  | OpticalSensor | Bright_Ch_3 @ALS_FH_Left | [5,65534] | Ready
135 |  |  | OpticalSensor | BL_Leakage_Bright_Ch_0@ALS_FH_Right | [-1,3] | Ready |  |  | led_ALS1OFF led_ALS2OFF led_ALS3OFF | display --off bl -h sensor --sel als1 --init sensor --sel als1 --set gain 256 sensor --sel als1 --set integration_cycles 252 sensor --sel als1 --sample 3 --stream
136 |  |  | OpticalSensor | BL_Leakage_Bright_Ch_1@ALS_FH_Right | [-1,3] | Ready
137 |  |  | OpticalSensor | BL_Leakage_Bright_Ch_2@ALS_FH_Right | [-1,3] | Ready
138 |  |  | OpticalSensor | BL_Leakage_Bright_Ch_3@ALS_FH_Right | [-1,3] | Ready
139 |  |  | OpticalSensor | BL_Leakage_Bright_Ch_0@ALS_FH_Left | [-1,3] | Ready |  |  |  | sensor --sel als2 --init sensor --sel als2 --set gain 256 sensor --sel als2 --set integration_cycles 252 sensor --sel als2 --sample 3 --stream sensor --sel als1,als2 --turnoff
140 |  |  | OpticalSensor | BL_Leakage_Bright_Ch_1@ALS_FH_Left | [-1,3] | Ready
141 |  |  | OpticalSensor | BL_Leakage_Bright_Ch_2@ALS_FH_Left | [-1,3] | Ready
142 |  |  | OpticalSensor | BL_Leakage_Bright_Ch_3@ALS_FH_Left | [-1,3] | Ready
143 |  |  | OpticalSensor | Dark _Response_Bright_Ch_0 @ALS_FH_Right | [-1,3] | Ready |  |  |  | bl -o sensor --sel als1 --init sensor --sel als1 --set gain 256 sensor --sel als1 --set integration_cycles 252 sensor --sel als1 --sample 3 --stream
144 |  |  | OpticalSensor | Dark _Response_Bright_Ch_1 @ALS_FH_Right | [-1,3] | Ready
145 |  |  | OpticalSensor | Dark _Response_Bright_Ch_2 @ALS_FH_Right | [-1,3] | Ready
146 |  |  | OpticalSensor | Dark _Response_Bright_Ch_3 @ALS_FH_Right | [-1,3] | Ready
147 |  |  | OpticalSensor | Dark _Response_Bright_Ch_0 @ALS_FH_Left | [-1,3] | Ready |  |  |  | sensor --sel als2 --init sensor --sel als2 --set gain 256 sensor --sel als2 --set integration_cycles 252 sensor --sel als2 --sample 3 --stream sensor --sel als1,als2 --turnoff bl -r display --on
148 |  |  | OpticalSensor | Dark _Response_Bright_Ch_1 @ALS_FH_Left | [-1,3] | Ready
149 |  |  | OpticalSensor | Dark _Response_Bright_Ch_2 @ALS_FH_Left | [-1,3] | Ready
150 |  |  | OpticalSensor | Dark _Response_Bright_Ch_3 @ALS_FH_Left | [-1,3] | Ready |  |  | cylinder_ALSOFF
151 |  |  | Audio | Loop_Test@SPK_CN_L_T_To_2x_Mic |  | Ready |  |  |  | audio -r processaudio --freebufs all routeaudio -b socpdm -i ap-dec0 -o ap-pdm -r routeaudio -b socpdm -i ap-dec1 -o ap-pdm -r processaudio --pick tone-gen --options "--type sine --freq 3000 --scale 25" --out_channels 0 --out_len 2000 -d 16 processaudio --pick audio-mapper -i process0 --options "--in [0] --out [2,10]" --out_channels 16 playaudio -b socmca -p ap-mca0 --usebuf process1 --async recordaudio -b socpdm -p ap-pdm --len 2000 --rate 48000 -c 2 wait 2000 stopaudio -b socmca -p ap-mca0 processaudio --writebuffer record0 --writefile output.wav processaudio -p fft -i record0 -o '--normalize false --minHz 2990 --maxHz 3010' audio --turnoff
152 |  |  | MIC | PK_MAG@REAR | [2,NA] | Ready
153 |  |  | MIC | PK_MAG@SPLINE | [2,NA] | Ready
154 |  |  | MIC | DC_MAG@REAR | [NA,NA] | Ready
155 |  |  | MIC | DC_MAG@SPLINE | [NA,NA] | Ready
156 |  |  | Mesa | Load_Firmware |  | Ready |  |  |  | touch --off touch --sel mesa --on touch --load_firmware
157 |  |  | Mesa | SN_from_SFC |  | Ready
158 |  |  | Mesa | Nvsn_In_Module |  | Ready |  |  |  | touch -p
159 |  |  | Mesa | Compare_Modele_NvSN_With-SFC |  | Ready
163 |  |  | Button | Power_Button_Force_Sensor_Value |  | Modified |  |  | motor_POWERON1 delay 3s motor_READPOWER motor_POWERON2 delay 2s motor_READPOWER2 motor_POWERON3 delay 2s motor_READPOWER3 motor_POWEROFF delay 2s | buttoncnt q
|  |  |  | Power_ZC | [0,400] | Modified
|  |  |  | Power_ZL | [0,220] | Modified
|  |  |  | Power_ZR | [0,220] | Modified
164 |  |  | Button | Volume_Down_Force_Sensor_Value | [266,435] | Ready |  |  | motor_VOLDNON delay 0.8s motor_READVOLDN motor_VOLDNOFF delay 0.2s
165 |  |  | Button | Volume_Up_Force_Sensor_Value | [266,435] | Ready |  |  | motor_VOLUPON delay 0.8s motor_READVOLUP motor_VOLUPOFF delay 0.2s
166 |  |  | Button | Power_Test_ZC |  | New Item
167 |  |  | Button | Power_Test_ZL |  | New Item
168 |  |  | Button | Power_Test_ZR |  | New Item
169 |  |  | Button | VolDn_Button_Test |  | Ready
170 |  |  | Button | VolUp_Button_Test |  | Ready
171 |  |  | Battery | NTC | [15,35] | Ready |  |  |  | pmuadc --sel potomac --read tbat
172 |  |  | PMU | Temperature1@Athena | [10,50] | Ready |  |  |  | temperature --all
173 |  |  | PMU | Temperature2@Athena | [10,50] | Ready
174 |  |  | PMU | Temperature3@Athena | [10,50] | Ready
175 |  |  | PMU | Temperature4@Athena | [10,50] | Ready
176 |  |  | PMU | Temperature5@Athena | [10,50] | Ready
177 |  |  | PMU | Temperature6@Athena | [10,50] | Ready
178 |  |  | PMU | Temperature7@Athena | [10,50] | Ready
179 |  |  | PMU | Temperature8@Athena | [10,50] | Ready
180 |  |  | PMU | Temperature_TCAL@Athena | [45,60] | Ready
181 |  |  | PMU | Temperature_Gasgauge | [10,50] | Ready |  |  |  | device -k GasGauge -p
182 |  |  | Battery | Level_After_Test | [0,101] | Ready |  |  |  | device -k GasGauge -g charge-percentage
183 |  |  | Battery | Voltage_After_Test | [3700,4350] | Ready |  |  |  | pmuadc --sel euphrates --read vbat |  | item unit
184 |  |  | Process | Write_PDCA |  | Ready

## Mesa DOE
|  |  |  | Mesa DOE （Ver ） |  |  | Station SW Count
[6 empty] | Not POR | 0
[6 empty] | CHN validation | 0
[6 empty] | New Item | 0
[6 empty] | Pending update | 0
[6 empty] | Modified | 0
[6 empty] | Ready | 21
[6 empty] | Not ready | 0
Item NO. | Stop on fail | MP POR | Test | Sub Test | Test Limits | Station SW | Syscfg Key Write, Read | Attribute Key | Fixture cmd | Diag cmd | Remark
1 |  |  | SystemState | Spartan_FW_Version |  | Ready |  |  |  |  | Need catch below value and upload to attributes key. The value must match with below information except Serial Number. (0x0F) Version 0.7.0 (0x17) Serial Number FV4946500S4KTR021 (0x41)Power Role for Target: Source Charging Enabled: Yes SBU Protocol: SWD SBU Target: 0x06 SBU Passthrough Enabled: No Debug USB Protocol: Disabled Debug USB Target: 0x06 Debug USB Delay: 0 SWD Clock Rate: 3000000 Dock Channels Enabled: Yes UART Baud Rate: 115200 Dock Channel Mask: 0xFFFFFC01
2 |  |  | SystemState | Spartan_Environment_Check |  | Ready
3 |  |  | Fixture | Fixture_On |  | Ready |  |  | cylinder_LOCKON cylinder_CABLEON button_cylinder_ionizer_bottom_on button_cylinder_ionizer_top_on
4 |  |  | SystemState | Enter_Diags |  | Ready |  |  |  | rtc --set
5 |  |  | DUTinfo | SN |  | Ready
6 |  |  | Process | Start_Data_Reporting |  | Ready
7 |  |  | DUTinfo | Diag_Version |  | Ready |  |  |  | version
8 |  |  | DUTinfo | Get_SFC_Info |  | Ready
9 |  |  | Mesa | Load_Firmware |  | Ready |  |  |  | touch --off touch --sel mesa --on touch --load_firmware
10 |  |  | Mesa | SN_from_SFC |  | Ready
11 |  |  | Mesa | Nvsn_In_Module |  | Ready |  |  |  | touch -p
12 |  |  | Mesa | Compare_Modele_NvSN_With-SFC |  | Ready
13 |  |  | Mesa | Finger_Detect |  | Ready |  |  | moonsmotor_MOTOR_ON | touch --test finger_det --run --options "--no_fbfd --duration 10" touch --off
14 |  |  | Mesa | Force_Sensor_Value | [266,480] | Ready |  |  | moonsmotor_READMOONS moonsmotor_MOTOR_OFF
15 |  |  | Button | UUT_Buttons_Press_Detect |  | Ready |  |  |  | buttoncnt
16 |  |  | Button | Force_Sensor_Value2@Volume_Down | [266,435] | Ready |  |  | motor_VOLDNON motor_READVOLDN motor_VOLDNOFF
17 |  |  | Button | Force_Sensor_Value2@Volume_Up | [266,435] | Ready |  |  | motor_VOLUPON motor_READVOLUP motor_VOLUPOFF
18 |  |  | Button | Force_Sensor_Value2@Power_Button | [266,480] | Ready |  |  | moonsmotor_MOTOR_ON moonsmotor_READMOONS moonsmotor_MOTOR_OFF
19 |  |  | Button | Power_Test |  | Ready |  |  |  | Q
20 |  |  | Button | VolDn_Test |  | Ready
21 |  |  | Button | VolUp_Test |  | Ready |  |  | test_RESET