## Change List
Change List
P0
Version1.0 |  | 2019-12-04 | By Daniel Cen
QT0a/CT1/CT2/FOS:
Separate the item name to "Test" and "Sub Test"
Version1.3 |  | 2020-01-06 | By Daniel Cen
QT0a/CT1:
Correct the gpio of orion test:
socgpio --pin 94 --output 1 => socgpio --pin 139 --output 1
socgpio --port 1 --pin 32 --output 0 => socgpio --port 4 --pin 5 --output 0
socgpio --port 1 --pin 32 --output 1 => socgpio --port 4 --pin 5 --output 1
QT0a:
Change the i2c bus from 7 to 9 for "Read_Scorpius_SN"
CT1:
Change the i2c bus from 8 to 7 for "Discharge_Path_DCR"
Version1.3 |  | 2020-01-06 | By Daniel Cen
QT0a/CT1:
Correct the gpio of orion test:
socgpio --port 1 --pin 32 --output 0 => socgpio --pin 453 --output 0
socgpio --port 1 --pin 32 --output 1 => socgpio --pin 453 --output 1
QT0a:
Follow PV to update scorpius test coverage
Update the logic of "ACE_CRC_Test" to match "0xF5432CDA"
CT2:
Remove scorpius related test
Version1.4 |  | 2020-01-09 | By Daniel Cen
QT0a:
Update the test command of scorpius test
CT2:
Update the logic of i2c sweep test
Version1.5 |  | 2020-01-10 | By Daniel Cen
QT0a:
1. Remove Ipad-1 CB check
2. Update Scorpius test command formand
CT1:
Add charge command and turn off backlight in item "Diag_Version"
CT2:
1. Add charge command and turn off backlight in item "Diag_Version"
2. Update PMU temperature item name
Version1.6 |  | 2020-01-11 | By Daniel Cen
QT0a:
Update hall sensor and spk test as "Not POR" for P0
CT1:
1. Update Magnetometer "sensorreg" related items as "Not POR" for P0
2. Update hall sensor test as "Not POR" for P0
CT2:
Update CPMU as "Not POR" for P0
Version1.7 |  | 2020-01-11 | By Daniel Cen
QT0a/CT1/CT2/FOS:
Change command from "reg select D2483" to "reg select Potomac" of Battery Cell_Disconnect_Check
Version1.8 |  | 2020-01-13 | By Daniel Cen
CT1:
Update PMU button as "Not POR" for P0
CT2:
1. Update "I2C1_Sweep_Test" and I2C3_Sweep_Test as "Not POR" for P0
2. Follow schematic "051-05858-04" to modify the logic of "I2C4_Sweep_Test"
Version1.9 |  | 2020-01-13 | By Daniel Cen
CT2:
Add test item "Temperature_TCAL@Sera" and "Temperature_TCAL@SIMETRA" | Digas Midas_Tonga31D-24c fix.
Version1.10 |  | 2020-01-14 | By Daniel Cen
QT0a:
Update Orion HS as "Not POR" for P0 | Digas Midas_Tonga31D-24c need to root in and HS will hang up
CT1:
1. Update Orion HS as "Not POR" for P0
2. Update DBCl&DTCl as "Not POR" for P0
Version1.11 |  | 2020-01-16 | By Daniel Cen
CT2:
Remove I2C10_Sweep_Test and I2C11_Sweep_Test and enable I2C1_Sweep_Test and I2C3_Sweep_Test
Version1.12 |  | 2020-01-16 | By Daniel Cen
QT0a:
Add i2c 0/1/2/3/7/8/9 sweep test
Version1.13 |  | 2020-01-18 | By Daniel Cen
CT2:
Follow the ERS to enable Phosphorus related test and change "sensorreg --sel pressure -r 0x80 34" to "sensorreg --sel pressure -r 0x80 36" | Diags Midas_Tonga31D-24f support the test
CT1:
Add Magnetometer sensorreg related test
Version1.14 |  | 2020-01-20 | By Daniel Cen
QT0a:
1. Change the limit of "SCRP_LPP_Inductance_Free_Air_Cal" from "[12.8,15.4]" to "[16.46,19.72]" | Bhushan provide the new limit
2. Change the limit of "SCRP_LPP_FREQ_Free_Air_Cal" from "[68.6,72.4]" to "[73.80, 83.23]"
P1
Version2.0 |  | 2020-03-14 | By Daniel Cen
USBC:
1. Add USB C test station
USBC DOE1:
1. Add USBC DOE1 station
CT3:
1. Add CT3 station
2. Add ADAMS PMU test coverage
CT2:
1. Add ADAMS PMU test coverage
Version2.1 |  | 2020-03-17 | By Daniel Cen
CT1/CT2/CT3:
1. Change i2c bus of ALS from 3 to 5
CT1/CT3:
1. Change the spec. of "Magnetometer VA_Version" from [0x52] to [0x5A¦¦0x9A]
2. Change the limit of "Magnetometer VA_STD_X/Y/Z" from [0.001,0.5] to [0.001,1.4]
CT2:
Follow "X2017 FATP DOC 068-03170" to update QF battery related test
Follow "099-21758-01_PA_System_ERS" to update FCAM related test
Version2.2 |  | 2020-03-18 | By Daniel Cen
QT0a:
1. Update the i2c bus from 4 to 8 for strobe test
2. Update speaker and mic test command.
CT1/CT3:
Update speaker and mic test command.
CG-QT/CT2/CT3:
Update the i2c bus from 6 to 5 for Rosaline YOGI test
Version2.3 |  | 2020-03-21 | By Daniel Cen
CG-QT/CT1/CT2/CT3:
Update ALS test commands provided by Tavys.
Version2.4 |  | 2020-03-23 | By Daniel Cen
CT2:
Add Jasper NVM check follow J4xx(Change i2c 5 to i2c 9)
Version2.5 |  | 2020-03-25 | By Daniel Cen
QT0a:
1. Remove "camisp --find" and "egpio --pick cpmu --pin 1 --mode output --write 1" and change "camisp --preview on" to "camisp --stream on" of "Flash_Mode@4x_Strobe"
2. Update test limit of "SCRP_LPP_Inductance_Free_Air_Cal" and "SCRP_LPP_FREQ_Free_Air_Cal"
3. Change all "socgpio --pin 18 --output 0/1" to "pmugpio --pin 18 --output 0/1 --pushpull" for scorpius test
Version2.6 |  | 2020-03-26 | By Daniel Cen
QT0a:
1. Add one more "audio -r" and change cmd to "processaudio --pick audio-mapper -i process0 --options "--in [0] --out [0,2,4,6,8,10,12,14]" --out_channels 16" for SPK test | rdar://60567109 (J5xx P1 QT station Speaker and Mic Test Coverage Review)
Version2.7 |  | 2020-03-27 | By Jonney Liang
CT1:
1.Remove"memrw --32 0x23c1002c8 0x74201" for CT1 button test.
Version2.8 |  | 2020-03-27 | By Jonney Liang
QT0a:
1. Add "camisp --method powerdevice on 0x05FFFFFF" in "Jasper_Detect"
2. Update SPK CMD to "processaudio -p fft -i process2 -o "--normalize false"" and "processaudio -p rms -i process2"
CT2:
1. Add "camisp --exit;camisp --pick front1;camisp --on" before Titus nvm check
2. Remove "Pearl_Capacitance_Test", "Rigel_SN_and_fault_status" and "Rigel_State" | Duplicate with "Pearl_Status"
3. Add "camisp --method powerdevice on 0x05FFFFFF" in Jasper_Status_Check
Version2.9 |  | 2020-03-30 | By Han Wang
QT0a:
1. Update J51x board ID: J517(Wifi) 0x08/0x0A J518(Cell) 0x0C/0x0E
CT2:
1. Update J51x board ID: J517(Wifi) 0x08/0x0A J518(Cell) 0x0C/0x0E
2. Remove "EDP_BER_Test"
Version2.10 |  | 2020-03-30 | By Daniel Cen
QT0a:
1. Update SPK CMD from "memrw --32 0x23c1000f8 0x004702A1" to "memrw --32 0x23c1000f8 0x4722A1"
2. Remove "memrw --32 0x22bd54094" in "Streaming_Validateconfig_Results"
CT1:
1. Add "egpio --pick aop -n 25 --pull up" and "egpio --pick aop -n 26 --pull up" in test item "Device_ID@ALS_FH_Right"
2. Change "Magnetometer VA_Version" to 0x52
CT2:
1. Remove "EDP_BER_Test"
CT3:
1. Remove "EDP_BER_Test"
2. Change "Magnetometer VA_Version" to 0x52
Version2.11 |  | 2020-03-31 | By Daniel Cen
CG-QT:
1. Add "egpio --pick aop -n 25 --pull up" and "egpio --pick aop -n 26 --pull up" in test item "Device_ID@ALS_FH_Right"
CT2:
1. Update "Rear_Camera_Build" limit to [16,32], "Rear_Camera_Flex_Variant" limit to [1,7]
2. Update "Ohio_Build" limit to [32,32]¦¦[16,16]], "Ohio_Stiffener_Revision" limit to [1,2]
3. Remove Test_software_revision, General Info Checksum, Color Cal 1 Checksum,Color Cal 2 Checksum [7:0],Color Shading Checksum [7:0],Component/machine info Checksum [7:0] for FCAM
4. Update "Titus_B2B_Detect_Test" cmd to "camisp --i2cread 7 0x66 0x8860 2 4"
5. Update battery ERS of J52x
Version2.12 |  | 2020-03-31 | By Daniel Cen
QT0a:
1. Change "pmuadc --sel cpmu" to "pmuadc --sel cpmu2" for Jasper related test
2. Remove "iPad-1_CB".
CG-QT/CT1/CT2/CT3:
1. Remove "prox" related test coverage due to diags not support
Version2.13 |  | 2020-04-01 | By Daniel Cen
QT0a/CT1/CT3:
1. Update test cmd to "charge --setma 100 --setmv 9000 --force" and "i2c -z 2 -m 0x07 0x75 0x1932 0x20 0x20" for "Consumer_Mode-9V_Charge_Voltage"
CT2:
1. Update test cmd of "Titus_B2B_Detect_Test"
2. Change cmd to "reg select cpmu" for "Juliet-DVDD_Voltage"
FOS:
1. Disable camera preview test items
QT0a:
Update the logic to judge "stream on" of "Streaming_Validateconfig_Results"
Version2.14 |  | 2020-04-01 | By Daniel Cen
CT2:
1. Update cmd to "egpio --pick nub -n 14 --read" of "Titus_B2B_Detect_Test"
Version2.15 |  | 2020-04-01 | By Han Wang
QT0a:
Add "WirelessPower_Flex_Connectivity" related test with latest ERS "J5xx FATP Scorpius ERS (QT0a & QT4) P1_v1.2 20200318.pdf"
Version2.16 |  | 2020-04-02 | By Daniel Cen
CT2:
1. Update "Jasper status check" pass logic, the output of 0x40 is 0x88, 0x3D is 0x3E
2. Update Jasper NVM related test item limits.
3. Add one more logic for "Sim_Card_Test" : QN: If 0x1C/0x1E(esim), skip test sim card, QF: If 0x0C/0x0E(esim), skip test sim card
CG-QT/CT2/CT3:
1. Update the logic of QF "I2C4_Sweep_Test"
Version2.17 |  | 2020-04-02 | By Daniel Cen
QT0a/CT1/CT2/FOS/CT3:
1. Update "Battery Cell_Disconnect_Check" cmd from "reg read 0x501C" to "reg read 0x9F1C"
CT2:
1. Update "Juliet-AVDD_Voltage/Current" cmd to "pmuadc --sel cpmu --read vldo5 " and "pmuadc --sel cpmu --read ildo5"
Version2.18 |  | 2020-04-03 | By Daniel Cen
CT2:
1. Update Juliet VDDIO/DVDD/AVDD related test items.
2. Change "Rear_Camera_Plant_Code" limit from [0,0] to [0,1]
Version2.19 |  | 2020-04-03 | By Daniel Cen
CG-QT/FOS:
1. Add "bl -n" in "Pattern_YM_Test" test item only for QF
CG-QT/CT2/CT3:
1. Enable "Grape Short_Test"
Version2.20 |  | 2020-04-04 | By Daniel Cen
CT1:
1. Remove the limit of ALS BL_Leakage for both project, and will data collection during P1. | Confirmed with Xiaochen
2. Add pmu button test for both project.
CT3:
1. Add ALS BL_Leakage for both project.
Version2.21 |  | 2020-04-06 | By Daniel Cen
QT0a/CT1/CT3:
1. Disable orion HS test.
QT0a:
1. Add Penrose related test.
2. Enable Jasper Firing test
CT2:
1. Update NCC limit to [10545,11600] and FCC limit to [8435,12650]
Version2.22 |  | 2020-04-07 | By Daniel Cen
CT2:
1. Update battery Qmax limit to [10700,12300]
Version2.23 |  | 2020-04-07 | By Wendy
QT0a:
1. Update SPK frequency from 2.4kHz to 3.5kHz and limit

## CG-QT
|  | CG-QT （Ver ） |  |  |  |  | Station SW Count
[6 empty] | Not POR | 34
[6 empty] | Pending update | 0
[6 empty] | CHN validation | 0
[6 empty] | New Item | 0
[6 empty] | Modified | 0
[6 empty] | Ready | 88
[6 empty] | Not ready | 2
Item NO. | MP POR | Test | Sub Test | PP Test Limits | PG Test Limits | Station SW | Syscfg Key Write, Read | Attribute Key | Fixture cmd | Potassium command | Diag cmd | Remrk
1 | v | SystemState | Spartan_FW_Version |  |  | Ready |  |  |  | getFWversion
2 | v | SystemState | Spartan_Environment_Check |  |  | Ready |  |  |  | getEnv
3 | v | DUTinfo | SN |  |  | Ready
4 | v | Fixture | Fixture_On |  |  | Ready |  |  | power off power on vbuson
5 | v | SystemState | Enter_Diags |  |  | Ready
6 | v | DUTinfo | Diag_Version |  |  | Ready |  | DIAG_VER |  |  | version
7 | v | DUTinfo | Get_SFC_Info |  |  | Ready
8 | v | DUTinfo | Add_Attribute_CG_SN |  |  | Ready |  | CG_SN
9 | v | DUTinfo | Add_Attribute_LCM_FULL_SN |  |  | Ready |  | LCM_FULL_SN
10 | v | DUTinfo | Add_Attribute_LCM_CFG |  |  | Ready |  | LCM_CFG
11 | v | DUTinfo | Add_Attribute_LCM_SN |  |  | Ready |  | LCM_SN
12 | v | DUTinfo | Add_Attribute_BLU_SN |  |  | Ready |  | BLU_SN
13 | v | DUTinfo | Add_Attribute_CGS_CFG |  |  | Ready |  | CGS_CFG
14 | v | DUTinfo | Add_Attribute_CGS_SN |  |  | Ready |  | CGS_SN
15 | v | DUTinfo | Compare_LCM_80_Digits_SN_From_SFC_And_EEPROM |  |  | Ready
16 | v | Display | I2C_Sweep_Test |  |  | Ready |  |  |  |  | display --on i2c -s 4 | Logic for QN: TCON (LARKSPUR) 8-bit: 0x10, 7-bit: 0x8 /*TCON EEPROM 8-bit: 0xA0, 7-bit: 0x50*/ /*Don't need to judge this one*/ TCON TEMP(U2400) 8-bit: 0xE0, 7-bit: 0x70 TCON TEMP(U2401) 8-bit: 0xE2, 7-bit: 0x71 TCON TEMP(U2402) 8-bit: 0xE4, 7-bit: 0x72 PMIC (WP) 8-bit: 0xE8, 7-bit: 0x74 PMIC (REG) 8-bit: 0x9E, 7-bit: 0x4F /*PLS (WP) 8-bit: 0xE2, 7-bit: 0x71*/ /*Don't need to judge this one*/ PLS (REG) 8-bit: 0x80, 7-bit: 0x40 Logic for QF: TCON 8-bit: 0x30-0x4E, 7-bit: 0x18-0x27 TCON TEMP(U2400) 8-bit: 0xE0, 7-bit: 0x70
17 | v | Grape | GPIO_Test |  |  | Not ready |  |  |  |  | smokeyshell -r smokey Wildfire --run DisplayBehavior=NoDisplay ControlBitAccess=ReadOnly BrickRequired=None ResultsBehavior=NoFile LogBehavior=ConsoleOnly --test TouchGpio
18 | v | Grape | Short_Test |  |  | Ready |  |  |  |  | smokeyshell -r smokey --run TouchShortsTest
19 | v | Grape | Power_On |  |  | Ready |  |  |  |  | touch --off touch --on touch --load_firmware
20 | v | Grape | Firmware_Version |  |  | Ready |  |  |  |  | touch -p firmware-version
21 | v | Grape | FW_Critical_Error_Check |  |  | Ready |  |  |  |  | touch --test critical --run
22 | v | Grape | Offset_Test |  |  | Not ready |  |  |  |  | smokey Wildfire --run DisplayBehavior=NoDisplay ControlBitAccess=ReadOnly BrickRequired=None ResultsBehavior=NoFile LogBehavior=ConsoleOnly --test TouchOffset --testargs "TouchOffset, Verbose='OnFail',TestStation='cgqt'"
23 | v | Pearl | Rosaline_Calibration_Current | [250,525] | [250,525] | Not POR |  |  |  |  | sensor --sel prox --init sensor --sel prox --get nvm
24 | v | Pearl | Rosaline_Yogi_Device_ID | [0E 74] | [0E 74] | Not POR |  |  |  |  | i2c -s 5 i2c -d 5 0x33 0x00 0x02
25 | v | Pearl | Yogi_Fault_Status | [00] | [00] | Not POR |  |  |  |  | i2c -d 5 0x33 0x24 1
26 | v | Pearl | Yogi_Temperature | [10,40] | [10,40] | Ready |  |  |  |  | i2c -v 5 0x33 0x32 0x80 i2c -d 5 0x33 0x32 1 i2c -d 5 0x33 0x0F 1
27 | v | Pearl | Yogi_SEL_ICWMAX | [0,0] | [0,0] | Ready |  |  |  |  | i2c -d 5 0x33 0x1D 0x01
28 | v | Pearl | Yogi_SEL_IPULSEMAX |  |  | Not POR |  |  |  |  | i2c -d 5 0x33 0x1E 0x01
29 | v | Pearl | Yogi_SEL_ISEVERE |  |  | Not POR |  |  |  |  | i2c -d 5 0x33 0x1F 0x01
30 | v | Pearl | Yogi_FAULT_B_LIM | [59,59] | [59,59] | Ready |  |  |  |  | i2c -d 5 0x33 0x14 0x01
31 | v | Pearl | Yogi_FAULT_C_LIM | [4798,4798] | [4798,4798] | Ready |  |  |  |  | i2c -d 5 0x33 0x14 0x01 i2c -d 5 0x33 0x15 0x01 i2c -d 5 0x33 0x16 0x01
32 | v | Pearl | Yogi_FAULT_D_LIM | [7813,7813] | [7813,7813] | Ready |  |  |  |  | i2c -d 5 0x33 0x16 0x01 i2c -d 5 0x33 0x17 0x01 i2c -d 5 0x33 0x18 0x01
33 | v | Pearl | Yogi_FAULT_E_UP_COUNT | [16,16] | [16,16] | Ready |  |  |  |  | i2c -d 5 0x33 0x18 0x01 i2c -d 5 0x33 0x19 0x01
34 | v | Pearl | Yogi_FAULT_E_DN_COUNT | [6,6] | [6,6] | Ready |  |  |  |  | i2c -d 5 0x33 0x19 0x01
35 | v | Pearl | Yogi_FAULT_E_LIM | [1900,1900] | [1900,1900] | Ready |  |  |  |  | i2c -d 5 0x33 0x19 0x01 i2c -d 5 0x33 0x1A 0x01 i2c -d 5 0x33 0x1B 0x01
36 | v | Pearl | Yogi_POR_DELAY | [7,7] | [7,7] | Ready |  |  |  |  | i2c -d 5 0x33 0x1B 0x01 i2c -d 5 0x33 0x1C 0x01
37 | v | Pearl | Yogi_SEL_STATUS_IOL | [1,1] | [1,1] | Ready |  |  |  |  | i2c -d 5 0x33 0x20 0x01 i2c -d 5 0x33 0x21 0x01
38 | v | Pearl | Yogi_SEL_SDA_IOL | [1,1] | [1,1] | Ready |  |  |  |  | i2c -d 5 0x33 0x20 0x01
39 | v | Pearl | Yogi_DB_IPULSEMAX | [7,7] | [7,7] | Ready |  |  |  |  | i2c -d 5 0x33 0x13 0x01
40 | v | Pearl | Yogi_DB_ICWMAX1 | [7,7] | [7,7] | Ready |  |  |  |  | i2c -d 5 0x33 0x13 0x01
41 | v | Pearl | Yogi_DB_ICWMAX2 | [7,7] | [7,7] | Ready |  |  |  |  | i2c -d 5 0x33 0x20 0x01
42 | v | Pearl | Yogi_DB_PSM | [7,7] | [7,7] | Ready |  |  |  |  | i2c -d 5 0x33 0x13 0x01 i2c -d 5 0x33 0x14 0x01
43 | v | Pearl | Yogi_SEL_VTHR_PSM_OVLO | [4,4] | [4,4] | Ready |  |  |  |  | i2c -d 5 0x33 0x1C 0x01
44 | v | Pearl | Yogi_SEL_VTHR_PSM_UVLO | [2,2] | [2,2] | Ready |  |  |  |  | i2c -d 5 0x33 0x1C 0x01
45 | v | Pearl | Rosaline_Post-DA_Test_Bit0_1 | [2,3] | [2,3] | Not POR |  |  |  |  | sensor --sel prox --get nvm
46 | v | Pearl | Rosaline_Pre-DA_Audit_Test | [NA,NA] | [NA,NA] | Not POR |  |  |  |  | sensor --sel prox --get nvm
47 | v | Pearl | Rosaline_Pre-DA_Test | [6,7] | [6,7] | Not POR |  |  |  |  | sensor --sel prox --get nvm
48 | v | Pearl | Rosaline_Yogi_Prog_Flag | [1,1] | [1,1] | Not POR |  |  |  |  | sensor --sel prox --get nvm
49 | v | Pearl | Rosaline_Burn_In | [NA,NA] | [NA,NA] | Not POR |  |  |  |  | sensor --sel prox --get nvm
50 | v | Pearl | Rosaline_Gimbal_Test | [0,0] | [0,0] | Not POR |  |  |  |  | sensor --sel prox --get nvm
51 | v | Pearl | Rosaline_Post-DA_Test_Bit2 | [1,1] | [1,1] | Not POR |  |  |  |  | sensor --sel prox --get nvm
52 | v | Pearl | Rosaline_Pulse_Width | [9,9] | [9,9] | Not POR |  |  |  |  | sensor --sel prox --get nvm
53 | v | Pearl | Rosaline_Toggle_Interrupt_Test |  |  | Not POR |  |  |  |  | sensor --sel prox --sample 1s --stats sensor --sel prox --turnoff
54 | v | Hall | HALL@TCON_L_FH-Miss Test_IRQ |  |  | Ready |  |  | Hall OFF |  | hallsensor --irqindex 1 --meas 6 --delay 500
55 | v | Hall | HALL@TCON_L_FH-Detect Test_IRQ |  |  | Ready |  |  | Hall On Hall OFF |  | hallsensor --irqindex 1 --meas 6 --delay 500
56 | v | Magnet | TM1 | [NA,-10] | [10,NA] | Ready |  |  | Magnet1
57 | v | Magnet | TM2 | [10,NA] | [NA,-10] | Ready |  |  | Magnet2
58 | v | Magnet | TM3 | [10,NA] | [10,NA] | Ready |  |  | Magnet3
59 | v | Magnet | TM4 | [NA,-10] | [NA,-10] | Ready |  |  | Magnet4
60 | v | Pearl | PROX_CG_DEV_ID | [208,208] | [208,208] | Not POR |  | PROX_QT_DEV_ID |  |  | sensor --sel prox --init sensor --sel prox --get device_id
61 | v | Pearl | PROX_CG_REV_ID | [18,18] | [18,18] | Not POR |  | PROX_QT_REV_ID |  |  | sensor --sel prox --get rev_id
62 | v | Pearl | PROX_SN |  |  | Not POR |  | PROX_SN |  |  | sensor --sel prox --get serial_num
63 | v | Pearl | PROX_CG_NO_TARGET_RAW_DIST_AVE | [-20,100] | [-20,100] | Not POR |  |  | prox2on |  | sensor --sel prox --get serial_num sensor --sel prox --set datatype norm sensor --sel prox --set fixed_odr 60 sensor --sel prox --sample 47 --stats
64 | v | Pearl | PROX_CG_NO_TARGET_RAW_DIST_STD | [0.01,4] | [0.01,4] | Not POR
65 | v | Pearl | PROX_CG_NO_TARGET_SIG_AVE | [12.35,300] | [12.35,300] | Not POR
66 | v | Pearl | PROX_CG_NO_TARGET_SIG_STD | [0.01,3] | [0.01,3] | Not POR
67 | v | Pearl | PROX_CG_NO_TARGET_AMB_AVE | [0.2,3.5] | [0.2,3.5] | Not POR
68 | v | Pearl | PROX_CG_NO_TARGET_AMB_STD | [0.01,0.5] | [0.01,0.5] | Not POR
69 | v | Pearl | PROX_CG_NO_TARGET_REF_SIG_AVE | [0,4500] | [0,4500] | Not POR
70 | v | Pearl | PROX_CG_NO_TARGET_REF_SIG_STD | [0.001,40] | [0.001,40] | Not POR
71 | v | Pearl | PROX_CG_NO_TARGET_XT1PT_RXT | [0.01,60] | [0.01,60] | Not POR |  |  | prox2off
72 | v | Pearl | PROX_CG_TARGET_RAW_DIST_AVE | [-100,4.43] | [-100,4.43] | Not POR |  |  | prox1on |  | sensor --sel prox --sample 47 --stats sensor --sel prox --turnoff
73 | v | Pearl | PROX_CG_TARGET_RAW_DIST_STD | [0.01,4] | [0.01,4] | Not POR
74 | v | Pearl | PROX_CG_TARGET_SIG_AVE | [500,1750] | [500,1750] | Not POR
75 | v | Pearl | PROX_CG_TARGET_SIG_STD | [0.01,15] | [0.01,15] | Not POR
76 | v | Pearl | PROX_CG_TARGET_AMB_AVE | [0.2,12] | [0.2,12] | Not POR
77 | v | Pearl | PROX_CG_TARGET_AMB_STD | [0.01,0.75] | [0.01,0.75] | Not POR
78 | v | Pearl | PROX_CG_TARGET_REF_SIG_AVE | [0,4500] | [0,4500] | Not POR
79 | v | Pearl | PROX_CG_TARGET_REF_SIG_STD | [0.001,42] | [0.001,42] | Not POR |  |  | prox1off
80 | v | OpticalSensor | Device_ID@ALS_FH_Right | [0x00] | [0x00] | Ready |  |  |  |  | camisp --find egpio --pick aop -n 25 --pull up egpio --pick aop -n 26 --pull up sensor --sel als1 --init sensor --sel als1 --get prod_id
81 | v | OpticalSensor | Revision_ID@ALS_FH_Right | [0x0] | [0x0] | Ready |  |  |  |  | sensor --sel als1 --get rev_id
82 | v | OpticalSensor | Chip_ID@ALS_FH_Right | NA | NA | Ready |  |  |  |  | sensor --sel als1 --get chip_id
83 | v | OpticalSensor | ADD_ID@ALS_FH_Right | NA | NA | Ready |  |  |  |  | sensorreg --sel als1 --read 0xE4
84 | v | OpticalSensor | ADD_ID2@ALS_FH_Right | NA | NA | Ready |  |  |  |  | sensorreg --sel als1 --read 0xE6
85 | v | OpticalSensor | Interrupt_Test@FH_RIGHT | NA | NA | Ready |  |  |  |  | sensor --sel als1 --conntest
86 | v | OpticalSensor | Bright_Ch_1 @ALS_FH_Right | [5,65534] | [5,65534] | Ready |  |  | ledon led5on led10on |  | sensor --sel als1 --init sensor --sel als1 --set gain 16 sensor --sel als1 --set integration_cycles 148 sensor --sel als1 --sample 3 --stream
87 | v | OpticalSensor | Bright_Ch_2 @ALS_FH_Right | [5,65534] | [5,65534] | Ready
88 | v | OpticalSensor | Bright_Ch_3 @ALS_FH_Right | [5,65534] | [5,65534] | Ready
89 | v | OpticalSensor | Bright_Ch_4 @ALS_FH_Right | [5,65534] | [5,65534] | Ready
90 | v | OpticalSensor | Bright_Ch_5 @ALS_FH_Right | [5,65534] | [5,65534] | Ready
91 | v | OpticalSensor | Temperature@ALS_FH_Right | NA | NA | Ready
92 | v | OpticalSensor | Device_ID@ALS_FH_Left | [0x00] | [0x00] | Ready |  |  |  |  | sensor --sel als2 --init sensor --sel als2 --get prod_id
93 | v | OpticalSensor | Revision_ID@ALS_FH_Left | [0x0] | [0x0] | Ready |  |  |  |  | sensor --sel als2 --get rev_id
94 | v | OpticalSensor | Chip_ID@ALS_FH_Left | NA | NA | Ready |  |  |  |  | sensor --sel als2 --get chip_id
95 | v | OpticalSensor | ADD_ID@ALS_FH_Left | NA | NA | Ready |  |  |  |  | sensorreg --sel als2 --read 0xE4
96 | v | OpticalSensor | ADD_ID2@ALS_FH_Left | NA | NA | Ready |  |  |  |  | sensorreg --sel als2 --read 0xE6
97 | v | OpticalSensor | Interrupt_Test@FH_LEFT | NA | NA | Ready |  |  |  |  | sensor --sel als2 --conntest
98 | v | OpticalSensor | Bright_Ch_1 @ALS_FH_Left | [5,65534] | [5,65534] | Ready |  |  | led5off led10off ledoff |  | sensor --sel als2 --init sensor --sel als2 --set gain 16 sensor --sel als2 --set integration_cycles 148 sensor --sel als2 --sample 3 --stream sensor --sel als1,als2 --turnoff
99 | v | OpticalSensor | Bright_Ch_2 @ALS_FH_Left | [5,65534] | [5,65534] | Ready
100 | v | OpticalSensor | Bright_Ch_3 @ALS_FH_Left | [5,65534] | [5,65534] | Ready
101 | v | OpticalSensor | Bright_Ch_4 @ALS_FH_Left | [5,65534] | [5,65534] | Ready
102 | v | OpticalSensor | Bright_Ch_5 @ALS_FH_Left | [5,65534] | [5,65534] | Ready
103 | v | OpticalSensor | Temperature@ALS_FH_Left | NA | NA | Ready
104 | v | Backlight | Backlight_Test |  |  | Ready |  |  |  |  | reg select Potomac reg read 0x1E3C 3 reg read 0x1EC3 1
105 | v | Display | Pattern_YM_Test |  |  | Ready |  |  | motor view |  | bl -o reg select pmu reg write 0x261d 0x00 reg write 0x3100 0x61 0x45 0x72 0x4F reg write 0x6802 0x01 reg write 0x3104 0x01 bl -on bl -n /*Add workaround for QF pattern test*/ display --on pattern --pick INT display --setmode 3 /*Remove due to diags not support*/ pattern --fatp 1 | rdar://58097467 (J522 P0 FOS Pattern Check List Tracking)
106 | v | Display | Pattern_G127_Test |  |  | Ready |  |  |  |  | pattern --fatp 2
107 | v | Display | Pattern_G63_Test |  |  | Ready |  |  |  |  | pattern --fatp 3
108 | v | Display | Pattern_White_Test |  |  | Ready |  |  |  |  | pattern --fatp 4
109 | v | Display | Pattern_Magenta_Mid_Gray_Test |  |  | Ready |  |  |  |  | pattern --fatp 5
110 | v | Display | Pattern_Black_Test |  |  | Ready |  |  |  |  | pattern --fatp 6
111 | v | Display | Pattern_Red_Test |  |  | Ready |  |  |  |  | pattern --fatp 7
112 | v | Display | Pattern_Green_Test |  |  | Ready |  |  |  |  | pattern --fatp 8
113 | v | Display | Pattern_Blue_Test |  |  | Ready |  |  |  |  | pattern --fatp 9
114 | v | Display | Pattern_CRampH_Test |  |  | Ready |  |  |  |  | pattern --fatp 10
115 | v | Display | Pattern_CRampV_Test |  |  | Ready |  |  |  |  | pattern --fatp 11
116 | v | Display | Pattern_GRampH_Test |  |  | Ready |  |  |  |  | pattern --fatp 12
117 | v | Display | Pattern_GRampV_Test |  |  | Ready |  |  |  |  | pattern --fatp 13
118 | v | Display | Pattern_CrossTalkH_Test |  |  | Ready |  |  |  |  | pattern --fatp 14
119 | v | Display | Pattern_CrossTalkV_Test |  |  | Ready |  |  |  |  | pattern --fatp 15
120 | v | Display | Pattern_Pseudo_Dot_Test |  |  | Ready |  |  |  |  | pattern --fatp 16
121 | v | Display | Pattern_D27_Test |  |  | Ready |  |  |  |  | pattern --fatp 17
122 | v | Display | Pattern_D110_Test |  |  | Ready |  |  |  |  | pattern --fatp 18
123 | v | Display | Pattern_Checker_Board_Test |  |  | Ready |  |  |  |  | pattern --fatp 19
124 | v | Display | Pattern_31G_Test |  |  | Ready |  |  |  |  | pattern --fatp 20
125 | v | Fixture | Reset |  |  | Ready |  |  | vol off motor middle power off vbusoff reset |  | display --off res
126 | v | Process | DRCB |  |  | Ready

## QT0a
|  | QT0a （Ver） |  |  |  | Station SW Count
[5 empty] | Not POR | 4
[5 empty] | CHN validation | 0
[5 empty] | New Item | 4
[5 empty] | Pending update | 0
[5 empty] | Modified | 16
[5 empty] | Ready | 311
[5 empty] | Not ready | 1
Item NO. | MP POR | Test | Sub Test | Test Limits | Station SW | Syscfg Key Write, Read | Attribute Key | Fixture cmd | Diag cmd | Remark
1 | v | SystemState | Spartan_FW_Version |  | Ready
2 | v | SystemState | Spartan_Environment_Check |  | Ready
3 | v | DUTinfo | SN |  | Ready
4 | v | Fixture | Fixture_On |  | Ready |  |  | cylinder_LOCKON cylinder_CABLEON
5 | v | Fixture | Xavier_FW_Version |  | Ready |  |  | version_info
6 | v | SystemState | Enter_Diags |  | Ready |  |  |  | diags
7 | v | DUTinfo | Diag_Version |  | Ready |  | DIAG_VER |  | version | /*Change diags cmd from ver to version*/
8 | v | DUTinfo | Write_Date_And_Time |  | Ready |  |  |  | rtc --set 20190613023348
9 | v | Process | Write_Incomplete_CB |  | Ready |  |  |  | syscfg init cbinit cbwrite 0x7A incomplete
10 | v | DUTinfo | Burn_SysSN |  | Ready | SrNm |  |  | sn syscfg add SrNm
11 | v | DUTinfo | Read_System_SN |  | Ready |  |  |  | sn
12 | v | DUTinfo | Get_SFC_Info |  | Ready |  |  |  |  | Get SFC information list(mlbsn,wo_no,mpn,region_code,housing_sn,battery_sn,hwconfig,unit_lbl,titus_sn,juliet_sn, ohio_sn,jasper_sn)
13 | v | DUTinfo | Board_ID |  | Ready |  |  |  | boardid | Cell: 0x1C or 1E; WIFI: 0x18 or 0x1A J517 0x08/0x0A J518 0x0C/0x0E
14 | v | DUTinfo | Board_REV |  | Ready |  | BOARD_REV |  | boardrev | 0x01
15 | v | DUTinfo | Read_AP_CHIPID |  | Ready |  | AP_CHIP_ID |  | chipid | No iPad-1 station during P0, will enable in P1
16 | v | Process | iPad-1_CB |  | Not POR |  |  |  | cbread 0x03 quiet
17 | v | Process | DFU_CB |  | Ready |  |  |  | cbread 0x00 quiet
18 | v | Process | Default_WMAC_Address |  | Ready |  |  |  | syscfg print WMac syscfg add WMac 0xBABABABA 0x0000BABA 0x00000000 0x00000000
19 | v | Process | Default_BMAC_Address |  | Ready |  |  |  | syscfg print BMac syscfg add BMac 0xBABABABA 0x0000BABA 0x00000000 0x00000000
20 | v | Battery | Level_Before_Test | [30,101] | Ready |  |  |  | device -k GasGauge -g charge-percentage
21 | v | Battery | Voltage_Before_Test | [3750,NA] | Ready |  |  |  | pmuadc --sel potomac --read vbat
22 | v | Battery | Cell_Disconnect_Check |  | Ready |  |  |  | reg select Potomac reg read 0x9F1C
23 | v | Battery | Max_Life_Time_Temperature | [0,60] | Ready |  |  |  | device -k GasGauge -p device -k GasGauge -e read_blk 59 0
24 | v | Battery | Max_Pack_Voltage | [NA,NA] | Ready
25 | v | Battery | Min_Pack_Voltage | [NA,NA] | Ready
26 | v | Battery | Max_Chg_Current | [NA,NA] | Ready
27 | v | Battery | Max_Dsg_Current | [NA,NA] | Ready
28 | v | Battery | Max_Over_Chg_Cap | [NA,NA] | Ready
29 | v | DUTinfo | WO_SN |  | Ready |  | WOSN
30 | v | DUTinfo | Housing_SN |  | Ready |  | HOUSING_SN
31 | v | DUTinfo | Adding_Syscfg_PRSq |  | Ready | PRSq |  |  | syscfg add PRSq 0x01060001 0x00000000 0x00000000 0x00000000
32 | v | DUTinfo | Compare_Battery_SN_With_SFC |  | Ready |  |  |  | device -k GasGauge -e read_pack_sn
33 | v | DUTinfo | Burn_Battery_SN |  | Ready | Batt | BATTERY_SN |  | syscfg add Batt
34 | v | DUTinfo | Get_Battery_SN |  | Ready | Batt |  |  | syscfg print Batt
35 | v | DUTinfo | Burn_HW_Configuration |  | Ready | OPTS | OPTS |  | syscfg print OPTS syscfg add OPTS
36 | v | DUTinfo | Read_HW_Configuration |  | Ready | OPTS |  |  | syscfg print OPTS
37 | v | DUTinfo | Burn_MPN |  | Ready | Mod# | MPN |  | syscfg add Mod#
38 | v | DUTinfo | Read_MPN |  | Ready | Mod# |  |  | syscfg print Mod#
39 | v | DUTinfo | Burn_Regn |  | Ready | Regn | REGN |  | syscfg add Regn
40 | v | DUTinfo | Read_Regn |  | Ready | Regn |  |  | syscfg print Regn
41 | v | DUTinfo | Burn_HS_Color |  | Ready | CLHS | CLHS |  | syscfg add CLHS
42 | v | DUTinfo | Read_HS_Color |  | Ready | CLHS |  |  | syscfg print CLHS
43 | v | DUTinfo | Burn_CG_Color |  | Ready | CLCG | CLCG |  | syscfg add CLCG
44 | v | DUTinfo | Read_CG_Color |  | Ready | CLCG |  |  | syscfg print CLCG
45 | v | DUTinfo | NandSize_Check_Between-Syscfg_And_Unit |  | Ready | OPTS |  |  | nandsize syscfg print OPTS
46 | v | DUTinfo | Read_NANDID_And_NANDCS |  | Ready |  | NANDID NANDCS |  | nandcsid
47 | v | DUTinfo | Burn_Matrix_And_Special_Builds |  | Ready | CFG# | S_BUILD BUILD_MATRIX_CONFIG BUILD_EVENT UNIT# |  | syscfg add CFG#
48 | v | DUTinfo | Read_Matrix_And_Special_Builds |  | Ready | CFG# |  |  | syscfg print CFG#
49 | v | DUTinfo | Read_MLBSN_And_Check |  | Ready | MLB# | MLBSN |  | syscfg print MLB#
50 | v | DUTinfo | Titus_SN |  | Ready |  | TITUS_SN
51 | v | DUTinfo | Juliet_SN |  | Ready |  | JULIET_SN
52 | v | DUTinfo | Read_Ohio_SN |  | Ready |  | Ohio_SN |  | camisp --exit camisp --find camisp --pick back1 camisp --sn
53 | v | DUTinfo | Compare_Ohio_SN_With_SFC |  | Ready
54 | v | Camera | Camera_Sensor_Detect |  | Ready |  |  |  | camisp --exit camisp --find | expect "detected" ; fail on "missing" pick number 0, back detected pick number 1, front detected pick number 2, front1 detected pick number 3, back1 detected pick number 4, back2 detected ***Show which camera missing if "missing" in info
55 | v | Jasper | Jasper_Detect |  | Ready |  |  |  | camisp --exit camisp --find camisp --method powerdevice on 0x05FFFFFF camisp --pick back2
56 | v | Jasper | Camera_Build_Config |  | Ready |  | CameraBuildConfig |  | camisp --i2cread 9 0x51 0x0004 2 1 camisp --i2cread 9 0x51 0x0005 2 1
57 | v | Jasper | Jasper_Vendor |  | Ready |  | Jasper_Vendor |  | camisp --i2cread 9 0x51 0x0008 2 1 | 0x34 II-IV/0x54 Lumentum
58 | v | Jasper | RDF_Resistance_Start | [19000,103000] | Ready |  | RDF_resistance(start) |  | camisp --method riker-status | example: RDF resistance: 34201 RDF arm status: 1 # log RDF resistance
59 | v | Jasper | RDF_Arm_Status_Start | [1,1] | Ready |  | RDF_arm_status(start) |  |  | # pass/fail on arm status
60 | v | Jasper | Will_Fault_Registers@0x43 | [0,0] | Ready |  | Will fault registers 0x43 Will fault registers 0x44 Will fault registers 0x45 |  | camisp --i2cread 0x0A 0x40 0x43 1 1 camisp --i2cread 0x0A 0x40 0x44 1 1 camisp --i2cread 0x0A 0x40 0x45 1 1 | # expect all 0x0
61 | v | Jasper | Will_Fault_Registers@0x44 |  | Ready
62 | v | Jasper | Will_Fault_Registers@0x45 |  | Ready
63 | v | Jasper | Will _VDD_Idle@Adams_LDO1 | [0.48,1.2] | Ready |  |  |  | pmuadc --sel cpmu2 --read ildo1 | # log only
64 | v | Jasper | Periscope_VDD_Idle@Adams_LDO2 | [0.79,1.44] | Ready |  |  |  | pmuadc --sel cpmu2 --read ildo2 | # log only, fail limit
65 | v | Jasper | Riker_VDD_Idle@Adams_LDO4 | [1.32,3.85] | Ready |  |  |  | pmuadc --sel cpmu2 --read ildo4 | # log only, fail limit
66 | v | Jasper | EEPROM |  | Ready |  |  |  | camisp --i2cread 9 0x51 0x0002 2 1 camisp --i2cread 9 0x51 0x0004 2 1 camisp --i2cread 9 0x51 0x0005 2 1 | # read NVM entries for version / build / config
67 | v | Jasper | Periscope_ID |  | Ready |  |  |  | camisp --i2cread 9 0x10 0x07E0 2 4 camisp --i2cread 9 0x10 0x07E4 2 4 camisp --i2cread 9 0x10 0x07E8 2 4 camisp --i2cread 9 0x10 0x07EC 2 4 | # no limits on data read back # if possible, pass/fail on "pass" or "fail" I2C communication
68 | v | Jasper | Riker_ID |  | Ready |  |  |  | camisp --i2cread 9 0x33 0x00 1 4 | # no limits on data read back # if possible, pass/fail on "pass" or "fail" I2C communication
69 | v | Jasper | Riker_Fault_Registers@0x43 | [0,0] | Ready |  | Riker fault registers 0x43 Riker fault registers 0x44 Riker fault registers 0x45 Riker fault registers 0x46 |  | camisp --i2cread 9 0x33 0x43 1 1 camisp --i2cread 9 0x33 0x44 1 1 camisp --i2cread 9 0x33 0x45 1 1 camisp --i2cread 9 0x33 0x46 1 1 | # expect all 0x0
70 | v | Jasper | Riker_Fault_Registers@0x44 |  | Ready
71 | v | Jasper | Riker_Fault_Registers@0x45 |  | Ready
72 | v | Jasper | Riker_Fault_Registers@0x46 |  | Ready
73 | v | Jasper | Riker_INT_Response@0x44 | [0,0] | Ready |  |  |  | reg select cpmu2 reg read 0x1DC2 reg write 0x1D07 0x80 camisp --i2cread 9 0x33 0x44 1 1 | # 0x44 = 0x0 = no faults
74 | v | Jasper | Riker_INT_Response@0x45 | [4,4] | Ready |  |  |  | camisp --i2cread 9 0x33 0x45 1 1 | # 0x45 = 0x4 = VDDLASER_UVLO because Will is off
75 | v | Jasper | Riker_INT_Response@0x46 | [1,1] | Ready |  |  |  | camisp --i2cread 9 0x33 0x46 1 1 | # 0x46 = 0x1 = FAULT_IN because INT asserted
76 | v | Jasper | Streaming_Validateconfig_Results |  | Ready |  |  |  | camisp --exit camisp --find camisp --pick back2 camisp --on camisp --method settofcompliance 5 25 camisp --stream on camisp --method validateconfig 5 | validateconfig example: # Results: 1
77 | v | Jasper | Streaming_Validateconfig_Error_Code |  | Ready |  |  |  |  | validateconfig example: # Error code: 0
78 | v | Jasper | Firing_Validateconfig_Results | [1,1] | Ready |  |  |  | camisp --method projector en 5 camisp --method validateconfig 5 | validateconfig example: # Results: 1
79 | v | Jasper | Firing_Validateconfig_Error_Code | [0,0] | Ready |  |  |  |  | validateconfig example: # Error code: 0
80 | v | Jasper | Adams@LDO1-Will_VDD_Firing | [0.275,1.63] | Ready |  |  |  | pmuadc --sel cpmu2 --read ildo1 | # log only
81 | v | Jasper | Adams@LDO2-Periscope_VDD_Firing | [0.7,2.03] | Ready |  |  |  | pmuadc --sel cpmu2 --read ildo2 | # log only
82 | v | Jasper | Adams@LDO4-Riker_VDD_Firing | [13.35,18.75] | Ready |  |  |  | pmuadc --sel cpmu2 --read ildo4 | # log only
83 | v | Jasper | RDF_Resistance_End | [19000,103000] | Ready |  | RDF_resistance(end) |  | camisp --method projector dis 5 camisp --stream off camisp --method riker-status camisp --exit | example: RDF resistance: 34201 RDF arm status: 1 # log RDF resistance
84 | v | Jasper | RDF_Arm_Status_End | [1,1] | Ready |  | RDF_arm_status(end) |  |  | # pass/fail on arm status
85 | v | Jasper | Jasper_Test |  | Not ready |  |  |  | smokey Wildfire --run --test JasperTests ControlBitAccess=ReadOnly ResultsBehavior=NoFile LogBehavior=ConsoleOnly | Only Judge pass/fail
86 | v | Jasper | Read_Jasper_SN |  | Ready |  | Jasper_SN
87 | v | Jasper | Jasper_Bin |  | Ready |  | JasperBin
88 | v | Jasper | Jasper_DOE |  | Ready |  | JasperDOE
89 | v | Jasper | Riker_RDF_Mean | [19000,103000] | Ready
90 | v | Jasper | Riker_RDF_STD | [-5,5] | Ready
91 | v | Jasper | Compare_Jasper_SN_With_SFC |  | Ready
92 | v | DUTinfo | ACE_CRC_Test |  | Ready |  | ACE_FW |  | ace --pick usbc ace -r 0x0F | ACE FW: 00 35 20 00
93 | v | DUTinfo | Check_ACE_OTP_FW_VER |  | Ready |  | ACE_OTP_FW |  | ace -r 0x03 ace --4cc OTPr --txdata "0x80" --rxdata 4 // These 4 bytes should match : 0xF5432CDA. —>PASS | ACE OTP FW: 0xF5 0x43 0x2C 0xDA
94 | v | System | Check_Redriver_Voltage_And_I2C_Communication |  | Not POR |  |  |  | pmuadc --read ldo1 pmuadc --read ildo1 pmuadc --read ldo5 pmuadc --read ildo5 ace --pick usbc ace --4cc DPMr --txdata '0xA0 0x20' --rxdata '13' reg select D2483 // pick PMU reg write 0x6400 0xxx（// reg write 0x6400 0xxx Set 0xxx = 0xD1 -> 0xCC -> 0xC7 -> 0xC2 -> 0xBD-> 0xB9-> 0xB4-> 0xAF-> 0xAA-> 0xA5-> 0xA0-> 0x9B-> -> 0x96-> 0x91 -> 0x8C ） wait 300 pmuadc --read ldo5 ace --4cc DPMr --txdata '0xA0 0x20' --rxdata '13' //expect "0x00" instead of "0xFF" reg write 0x6400 0xD1
95 | v | system | I2C0_Sweep_Test |  | Ready |  |  | i2c -s 0 | Ace(One-Ace) 8-bit: 0x70, 7-bit: 0x38 Ace(All-Ace) 8-bit: 0xD6, 7-bit: 0x6B
96 | v | system | I2C1_Sweep_Test |  | Ready |  |  | audio -r i2c -s 1 | SKR AMP CNRT 8-bit: 0x78, 7-bit: 0x3C SKR AMP CNRW 8-bit: 0x7A, 7-bit: 0x3D SKR AMP CNLT 8-bit: 0x7C, 7-bit: 0x3E SKR AMP CNLW 8-bit: 0x7E, 7-bit: 0x3F SKR BOOST MST 8-bit: 0x60, 7-bit: 0x30 SKR BOOST SLV 8-bit: 0x62, 7-bit: 0x31
97 | v | system | I2C2_Sweep_Test |  | Ready |  |  | i2c -s 2 | BELLATRIX 8-bit: 0x26, 7-bit: 0x13
98 | v | system | I2C3_Sweep_Test |  | Ready |  |  | i2c -s 3 audio --turnoff | SKR AMP FHRT 8-bit: 0x70, 7-bit: 0x38 SKR AMP FHRW 8-bit: 0x72, 7-bit: 0x39 SKR AMP FHLT 8-bit: 0x74, 7-bit: 0x3A SKR AMP FHLW 8-bit: 0x76, 7-bit: 0x3B
99 | v | system | I2C7_Sweep_Test |  | Ready |  |  | i2c -s 7 | POTOMAC 8-bit: 0xEA, 7-bit: 0x75
100 | v | system | I2C8_Sweep_Test |  | Ready |  |  | i2c -s 8 | ACE2 8-bit: 0x70, 7-bit: 0x38 Ace(All-Ace) 8-bit: 0xD6, 7-bit: 0x6B
101 | v | system | I2C9_Sweep_Test |  | Ready |  |  | i2c -s 9 | GASGAUGE 8-bit: 0xAA, 7-bit: 0x55
102 | v | Hall | HALL@C3_Flex-Miss_Test_IRQ |  | Ready |  |  | cylinder_ALSOFF | hallsensor --irqindex 0 --meas 6 --delay 500
103 | v | Hall | HALL@C3_Flex-Detect_Test_IRQ |  | Ready |  |  | cylinder_ALSON cylinder_ALSOFF | hallsensor --irqindex 0 --meas 6 --delay 500
104 | v | Orion | Contact_Contamination-DATA_GND_150K_4uA | [400,680] | Ready |  |  | oab3f_board_init oab3f_CMD_SET_GPIO_ORION_PULLDOWN_0 oab3f_CMD_CONNECT_ORION_PWR_TO_DATA_0 oab3f_CMD_CONNECT_ORION_PWR_TO_GND_0 oab3f_CMD_CONNECT_ORION_DATA_TO_GND_1 cylinder_orion_press delay 0.8s /*0.8s delay after pin press*/ | ace --pick usbc --4cc SRYR --txdata "0x00" --rxdata 0 i2c -v 2 0x13 0x00 0x82 i2c -d 2 0x13 0x1A 1 i2c -d 2 0x13 0x1A 1 i2c -v 2 0x13 0x00 0x91 i2c -v 2 0x13 0xB5 0x58 i2c -v 2 0x13 0xA0 0x0D i2c -d 2 0x13 0xA5 1 i2c -d 2 0x13 0xA4 1
105 | v | Orion | Contact_Contamination-DATA_PWR_150K_4uA | [400,680] | Ready |  |  | oab3f_CMD_CONNECT_ORION_PWR_TO_GND_0 oab3f_CMD_CONNECT_ORION_DATA_TO_GND_0 oab3f_CMD_CONNECT_ORION_PWR_TO_DATA_1 | i2c -v 2 0x13 0x00 0x82 i2c -d 2 0x13 0x1A 1 i2c -d 2 0x13 0x1A 1 i2c -v 2 0x13 0x00 0x91 i2c -v 2 0x13 0xB5 0x58 i2c -v 2 0x13 0x70 0x01 i2c -v 2 0x13 0xA0 0x0D i2c -d 2 0x13 0xA5 1 i2c -d 2 0x13 0xA4 1
106 | v | Orion | Contact_Contamination-PWR_GND_150K_4uA | [400,680] | Ready |  |  | oab3f_CMD_CONNECT_ORION_DATA_TO_GND_0 oab3f_CMD_CONNECT_ORION_PWR_TO_DATA_0 oab3f_CMD_CONNECT_ORION_PWR_TO_GND_1 | i2c -v 2 0x13 0x00 0x82 i2c -d 2 0x13 0x1A 1 i2c -d 2 0x13 0x1A 1 i2c -v 2 0x13 0x00 0x91 i2c -v 2 0x13 0xB5 0xD0 i2c -v 2 0x13 0xA0 0x09 delay 1s i2c -d 2 0x13 0xA5 1 i2c -d 2 0x13 0xA4 1
107 | v | Orion | Switch_To_Provider_Mode |  | Ready |  |  | oab3f_CMD_SET_PWR_ORION_0 oab3f_CMD_PWR_ORION_SW_EN_0 oab3f_CMD_PWR_ORION_EN_0 oab3f_CMD_IDBUS_POWER_MODE_1 oab3f_CMD_SET_RX_Vth_1000 oab3f_WAITFORID delay 0.05s
108 | v | Orion | Provider_Mode-Output_Communication_start |  | Ready |  |  |  | socgpio --pin 453 --output 0 socgpio --pin 453 --output 1 i2c -v 2 0x13 0x00 0x80 i2c -v 2 0x13 0x00 0x80 i2c -v 2 0x13 0x00 0x80 i2c -v 2 0x13 0x00 0x80 i2c -d 2 0x13 0x74 8 /*need to delay 0.05s*/ i2c -d 2 0x13 0x1A 1 /*read back should be 0x09 or 0xE9*/(if state return fail, the item all command loop (1-5), stop loop when state return pass)
109 | v | Orion | Provider_Mode-Bellatrix_Boost_State |  | Ready |  |  | oab3f_CMD_ELOAD_EN_1 | socgpio --pin 139 --output 1 socgpio --pin 453 --output 0 socgpio --pin 453 --output 1 i2c -v 2 0x13 0x00 0x80 i2c -v 2 0x13 0x00 0x80 i2c -v 2 0x13 0x00 0x80 i2c -v 2 0x13 0x00 0x80 i2c -d 2 0x13 0x74 8 /*need to delay 0.05s*/ i2c -d 2 0x13 0x1A 1 /*read back should be 0x09 or 0xE9 i2c -v 2 0x13 0x02 0x04(if state return fail, the item all command loop (1-5), stop loop when state return pass)
110 | v | Orion | Provider_Mode-Boost5V_Voltage_1000mA | [4800,5250] | Ready |  |  | oab3f_CMD_READ_ORION_VOLTAGE oab3f_orion_volt_read
111 | v | Orion | Provider_Mode-Boost5V_Eload1000mA_Current | [930,1070] | Ready |  |  | oab3f_CMD_SET_ELOAD_1000 oab3f_CMD_READ_ELOAD_CURRENT oab3f_eload_current_read
112 | v | Orion | Provider_Mode-Boost5V_Eload1000mA_Voltage | [4250,5200] | Ready |  |  | oab3f_CMD_READ_ORION_VOLTAGE oab3f_orion_volt_read
113 | v | Orion | Provider_Mode-Boost5V_Voltage_2000mA | [4800,5250] | Ready |  |  | oab3f_CMD_SET_ELOAD_0 oab3f_CMD_READ_ORION_VOLTAGE oab3f_orion_volt_read
114 | v | Orion | Provider_Mode-Boost5V_Eload2000mA_Current | [1900,2100] | Ready |  |  | oab3f_CMD_SET_ELOAD_2000 oab3f_CMD_READ_ELOAD_CURRENT oab3f_eload_current_read
115 | v | Orion | Provider_Mode-Boost5V_Eload2000mA_Voltage | [4200,5000] | Ready |  |  | oab3f_CMD_READ_ORION_VOLTAGE oab3f_orion_volt_read
116 | v | Orion | Provider_Mode-Boost5V_Eload2000mA_Delta | [30,700] | Ready |  |  | oab3f_CMD_SET_ELOAD_0
117 | v | Orion | Provider_Mode-Boost5V_Eload2000mA_DCR | [30,300] | Ready |  |  | oab3f_CMD_ELOAD_EN_0
118 | v | Orion | Provider_Mode-ADC_Temperature_Read |  | Ready |  |  |  | i2c -v 2 0x13 0x00 0x91 i2c -v 2 0x13 0xA0 0x04 i2c -d 2 0x13 0xA5 1 i2c -d 2 0x13 0xA4 1
119 | v | Orion | Provider_Mode-ADC_VP_Boost_Read |  | Ready |  |  |  | i2c -d 2 0x13 0x74 8 i2c -v 2 0x13 0x00 0x82 i2c -d 2 0x13 0x1A 1 i2c -d 2 0x13 0x1A 1 i2c -v 2 0x13 0x00 0x91 i2c -v 2 0x13 0xA0 0x00 i2c -d 2 0x13 0xA5 1 i2c -d 2 0x13 0xA4 1
120 | v | Orion | Provider_Mode-Output_Communication_330pF |  | Ready |  |  | oab3f_CMD_CONNECT_CAP_LOAD_330P_0 oab3f_CMD_CAP_LOAD_EN_0 | socgpio --pin 453 --output 0 socgpio --pin 453 --output 1 i2c -v 2 0x13 0x00 0x80 i2c -v 2 0x13 0x00 0x80 i2c -v 2 0x13 0x00 0x80 i2c -v 2 0x13 0x00 0x80 i2c -d 2 0x13 0x74 8 i2c -d 2 0x13 0x1A 1(if state return fail, the item all command loop (1-5), stop loop when state return pass)
121 | v | Orion | Provider_Mode-HS_Output_Communication_330pF |  | Not POR |  |  | oab3f_CMD_SET_RX_Vth_1000 oab3f_SWITCH2HS oab3f_CMD_HS_DATA_RECORD oab3f_WAITFORID oab3f_CMD_HS_DATA_PLAYBACK | i2c -v 2 0x13 0x00 0x84 baud --set 1000000 i2c -v 2 0x13 0x00 0x84 i2c -v 2 0x13 0x00 0x84 baud -u 6 --set 1000000 uarttx -u 6 -f nandfs:\AppleInternal\Diags\Scripts\J522\1k.txt uartrx -u 6 --file nandfs:\AppleInternal\Diags\Scripts\J522\output_330p_rx_1k.txt --exit EXIT digest --md5 -f nandfs:\AppleInternal\Diags\Scripts\J522\1k.txt digest --md5 -f nandfs:\AppleInternal\Diags\Scripts\J522\output_330p_rx_1k.txt cat nandfs:\AppleInternal\Diags\Scripts\J522\1k.txt cat nandfs:\AppleInternal\Diags\Scripts\J522\output_330p_rx_1k.txt baud --set 115200
122 | v | Orion | Provider_Mode-Bellatrix_State_Read |  | Ready |  |  | oab3f_CMD_SET_RX_Vth_1000 oab3f_SWITCH2LS oab3f_WAITFORID | i2c -d 2 0x13 0x74 8 i2c -d 2 0x13 0x1A 1
123 | v | Orion | Switch_To_Consumer_Mode |  | Ready |  |  | oab3f_CMD_SET_GPIO_ORION_PULLDOWN_0 oab3f_CMD_SET_GPIO_ORION_PULLUP_1 oab3f_CMD_SET_GPIO_ORION_TX_EN_1 oab3f_CMD_SET_PWR_ORION_5000 oab3f_CMD_PWR_ORION_EN_1 oab3f_CMD_PWR_ORION_SW_EN_1 oab3f_CMD_SET_RX_Vth_1000 oab3f_WAITFORID
124 | v | Orion | Consumer_Mode-Input_Communication |  | Ready |  |  |  | i2c -v 2 0x13 0x00 0x82 i2c -d 2 0x13 0x1A 1 i2c -d 2 0x13 0x1A 1 socgpio --pin 453 --output 0 socgpio --pin 453 --output 1 i2c -v 2 0x13 0x00 0x80 i2c -v 2 0x13 0x00 0x80 i2c -v 2 0x13 0x00 0x80 i2c -v 2 0x13 0x00 0x80 i2c -d 2 0x13 0x74 8 i2c -d 2 0x13 0x1A 1 (if state return fail, the item all command loop (1-5), stop loop when state return pass)
125 | v | Orion | Consumer_Mode-5V_Charge_Voltage | [4000,6000] | Ready |  |  | oab3f_CMD_READ_ORION_VOLTAGE o3b3f_orion_volt_read | i2c -v 2 0x13 0x01 0x31
126 | v | Orion | Consumer_Mode-Bellatrix_State_Read |  | Ready |  |  |  | i2c -d 2 0x13 0x74 8 i2c -d 2 0x13 0x1A 1
127 | v | Orion | Consumer_Mode-5V_100mA_Charge_Current | [85,115] | Ready |  |  | oab3f_CMD_READ_ORION_CURRENT o3b3f_orion_current_read | device -k gasgauge -g charge-percentage charge --set 100 ace --pick usbc --4cc SRYR --txdata "0x00" --rxdata 0
128 | v | Orion | Consumer_Mode-9V_Charge_Voltage | [8000,10000] | Ready |  |  | oab3f_CMD_SET_PWR_ORION_9000 oab3f_CMD_READ_ORION_VOLTAGE o3b3f_orion_volt_read | charge --setma 100 --setmv 9000 --force i2c -z 2 -m 0x07 0x75 0x1932 0x20 0x20 ace --pick usbc --4cc SRYR --txdata "0x00" --rxdata 0
129 | v | Orion | Consumer_Mode-9V_100mA_Charge_Current | [85,115] | Ready |  |  | oab3f_CMD_READ_ORION_CURRENT o3b3f_orion_current_read | device -k gasgauge -g charge-percentage charge --set 0
130 | v | Orion | Consumer_Mode-ADC_ACCPWR_Read |  | Ready |  |  |  | i2c -v 2 0x13 0xA0 0x01 i2c -d 2 0x13 0xA5 1 i2c -d 2 0x13 0xA4 1
131 | v | Orion | Consumer_Mode-Ext_VBUS_Read |  | Ready |  |  |  | i2c -v 2 0x13 0xA0 0x02 i2c -d 2 0x13 0xA5 1 i2c -d 2 0x13 0xA4 1
132 | v | Orion | Consumer_Mode-Bellatrix_HW_Reset |  | Ready |  |  |  | socgpio --pin 453 --output 0 socgpio --pin 453 --output 1 i2c -v 2 0x13 0x00 0x80 i2c -v 2 0x13 0x00 0x80 i2c -v 2 0x13 0x00 0x80 i2c -v 2 0x13 0x00 0x80 i2c -d 2 0x13 0x74 8 i2c -d 2 0x13 0x1A 1 /*Should be 0xA6*/(if state return fail, the item all command loop (1-5), stop loop when state return pass)
133 | v | Orion | Consumer_Mode-Input_Communication_330pF |  | Ready |  |  | oab3f_CMD_CONNECT_CAP_LOAD_330P_0 oab3f_CMD_CAP_LOAD_EN_0 | socgpio --pin 453 --output 0 socgpio --pin 453 --output 1 i2c -v 2 0x13 0x00 0x80 i2c -v 2 0x13 0x00 0x80 i2c -v 2 0x13 0x00 0x80 i2c -v 2 0x13 0x00 0x80 i2c -d 2 0x13 0x74 8 i2c -d 2 0x13 0x1A 1(if state return fail, the item all command loop (1-5), stop loop when state return pass)
134 | v | Orion | Consumer_Mode-HS_Input_Communication_330pF |  | Not POR |  |  | oab3f_CMD_SET_RX_Vth_1000 oab3f_SWITCH2HS oab3f_CMD_HS_DATA_RECORD oab3f_WAITFORID oab3f_CMD_HS_DATA_PLAYBACK | i2c -v 2 0x13 0x00 0x84 baud --set 1000000 i2c -v 2 0x13 0x00 0x84 i2c -v 2 0x13 0x00 0x84 baud -u 6 --set 1000000 uarttx -u 6 -f nandfs:\AppleInternal\Diags\Scripts\J522\1k.txt uartrx -u 6 --file nandfs:\AppleInternal\Diags\Scripts\J522\output_330p_rx_1k.txt --exit EXIT digest --md5 -f nandfs:\AppleInternal\Diags\Scripts\J522\1k.txt digest --md5 -f nandfs:\AppleInternal\Diags\Scripts\J522\output_330p_rx_1k.txt cat nandfs:\AppleInternal\Diags\Scripts\J522\1k.txt cat nandfs:\AppleInternal\Diags\Scripts\J522\output_330p_rx_1k.txt baud --set 115200
135 | v | Orion | Consumer_Mode-Bellatrix_State_Read_end |  | Ready |  |  | oab3f_CMD_SET_RX_Vth_1000 oab3f_SWITCH2LS oab3f_WAITFORID oab3f_CMD_SET_PWR_ORION_0 CMD_PWR_ORION_SW_EN_0 CMD_PWR_ORION_EN_0 | i2c -d 2 0x13 0x74 8 i2c -d 2 0x13 0x1A 1 ace --pick usbc --4cc SRDY --txdata "0x00" --rxdata 0
136 | v | Orion | OAB3F_Exit |  | Ready |  |  | oab3f_EXIT
137 | v | WirelessPower | TX_FW_Version |  | Ready |  | SCRP_Tx_Version |  | smokeyshell -r pmugpio --pin 18 --output 1 --pushpull pmugpio --pin 14 --output 1 --pushpull smokey ScorpiusHid --run --test "FwLoad" --args "PathToFwLoad='nandfs:\\AppleInternal\\Diags\\Scorpius\\J517J522\\ScorpiusTx-dotara.bin'" i2c -w 6 0x39 6 stall 1000000 i2c -w 6 0x39 6 smokey ScorpiusHid --run --test "Set" --args "ReportID=0x09, ReportPayload='{0x01}'" smokey ScorpiusHid --run --test "Get" --args "ReportID=0xBB" smokey ScorpiusHid --run --test "Set" --args "ReportID=0x03, ReportPayload='{0x70, 0x17, 0x88, 0x13}'" smokey ScorpiusHid --run --test "Set" --args "ReportID=0x41, ReportPayload='{0x08, 0x0c, 0x00, 0x40, 0x08, 0x00, 0x00, 0x00}'"
138 | v | WirelessPower | Flex_Connectivity_VSYS_Ana |  | New Item |  | VSYS_Ana |  | smokey ScorpiusHid --run --test "Set" --args "ReportID=0x31, ReportPayload='{0x06,0x00,0x8C}'" smokey ScorpiusHid --run --test "Get" --args "ReportID=0x31" | #Need to catch byte1-4, Floating point value read from ADC (eg 0xYYYYYYYY)#Need upload Attributes
139 | v | WirelessPower | Flex_Connectivity_Vbatt |  | New Item |  | Vbatt |  | camisp --find pmuadc --read all | # Catch Vbatt#Need upload Attributes
140 | v | WirelessPower | Flex_Connectivity_Vflexdrop |  | New Item |  | Vflexdrop |  |  | #Vflexdrop = Vbatt-VSYS_Ana#Need upload Attributes
141 | v | WirelessPower | Flex_Connectivity_Vsense_MCU |  | New Item |  | Vsense_MCU |  | smokey ScorpiusHid --run --test "Set" --args "ReportID=0x31, ReportPayload='{0x00,0x00,0x0F}'" wait 2000 smokey ScorpiusHid --run --test "Get" --args "ReportID=0x31, ReportPayload={}" | #Catch byte1-4,Floating point value from ADC —> VSense_MCU#Need upload Attributes
142 | v | WirelessPower | Check_Sum-Sector_127_Before |  | Ready |  | SCRP_Check Sum__S127_MTP_BEFORE |  | i2c -w 6 0x39 6 stall 1000000 i2c -w 6 0x39 6 smokey ScorpiusHid --run --test "Set" --args "ReportID=0x09, ReportPayload='{0x01}'" smokey ScorpiusHid --run --test "Print_Sector" --args "MTP_sector=127" smokey ScorpiusHid --run --test "Print_Sector" --args "MTP_sector=126"
143 | v | WirelessPower | Check_Sum-Sector_126_Before |  | Ready |  | SCRP_Check Sum_S126_MTP_BEFORE
144 | v | WirelessPower | LPP_Inductance_MTP_Before |  | Ready |  | SCRP_LPP_L_MTP_BEFORE
145 | v | WirelessPower | LPP_Frequency_MTP_Before |  | Ready |  | SCRP_LPP_FREQ_MTP_BEFORE
146 | v | WirelessPower | Tx_HWID_MTP_Before |  | Ready |  | SCRP_TX_HWID_MTP_BEFORE
147 | v | WirelessPower | Ctx_MTP_127_Before |  | Ready |  | SCRP_CTx_MTP_127_BEFORE
148 | v | WirelessPower | VBoost_MTP_Before |  | Ready |  | SCRP_VBoost_MTP_BEFORE
149 | v | WirelessPower | VSense_MTP_Before |  | Ready |  | SCRP_VSense_MTP_BEFORE |  |  | The sector 126 & 127 word 0 must be 1, if not, please show "word0 is not 1"
150 | v | WirelessPower | ISense_MTP_Before |  | Ready |  | SCRP_Isense_MTP_BEFORE
151 | v | WirelessPower | LFOD_MTP_Before |  | Ready |  | SCRP_LFOD_MTP_BEFORE
152 | v | WirelessPower | Version_Before |  | Ready |  | SCRP_Version_MTP_BEFORE
153 | v | WirelessPower | Signature_Before |  | Ready |  | SCRP_Signature_MTP_BEFORE
154 | v | WirelessPower | SCRP_LPP_Inductance_Free_Air_Cal | [15.49,18.72] | Ready |  | SCRP_LPP_Inductance_Free_Air_Cal |  | smokey ScorpiusHid --run --test "Set" --args "ReportID=0x05, ReportPayload='{0x00, 0x46, 0x88, 0x13}'" stall 15000 smokey ScorpiusHid --run --test "Get" --args "ReportID=0x05" smokey ScorpiusHid --run --test "Mem16" --args "Address=0x00012360, Length=220" smokey ScorpiusHid --run --test "Mem16" --args "Address=0x00012430, Length=220" smokey ScorpiusHid --run --test "Mem16" --args "Address=0x00012500, Length=220" stall 60000 smokey ScorpiusHid --run --test "Print_Sector" --args "MTP_sector=126" smokey ScorpiusHid --run --test "Set" --args "ReportID=0x03, ReportPayload='{0x70, 0x17, 0x88, 0x13}'" smokey ScorpiusHid --run --test "Set" --args "ReportID=0x41, ReportPayload='{0x08, 0x0c, 0x00, 0x40, 0x08, 0x00, 0x00, 0x00}'" smokey ScorpiusHid --run --test "Write_Word" --args "MTP_sector=126, MTP_Word_Idx=2, MTP_Value=2" smokey ScorpiusHid --run --test "Write_Word" --args "MTP_sector=126, MTP_Word_Idx=3, MTP_Value=3" smokey ScorpiusHid --run --test "Write_Word" --args "MTP_sector=126, MTP_Word_Idx=31, MTP_Value=31" stall 1000000 smokey ScorpiusHid --run --test "Print_Sector" --args "MTP_sector=126" smokey ScorpiusHid --run --test "Set" --args "ReportID=0x41, ReportPayload='{0x0c, 0x0c, 0x00, 0x40, 0x08, 0x00, 0x00, 0x00}'" pmugpio --pin 18 --output 0 --pushpull stall 500000 pmugpio --pin 18 --output 1 --pushpull pmugpio --pin 14 --output 1 --pushpull pmugpio --pin 18 --output 1 --pushpull i2c -w 6 0x39 6 stall 1000000 i2c -w 6 0x39 6 smokey ScorpiusHid --run --test "FwLoad" --args "PathToFwLoad='nandfs:\\AppleInternal\\Diags\\Scorpius\\J517J522\\ScorpiusTx-dotara.bin'" i2c -w 6 0x39 6 stall 1000000 i2c -w 6 0x39 6 smokey ScorpiusHid --run --test "Set" --args "ReportID=0x09, ReportPayload='{0x01}'" smokey ScorpiusHid --run --test "Print_Sector" --args "MTP_sector=126"
155 | v | WirelessPower | SCRP_LPP_FREQ_Free_Air_Cal | [75.75,85.81] | Ready |  | SCRP_LPP_FREQ_Free_Air_Cal
156 | v | WirelessPower | Check_Sum-Sector_126 |  | Ready |  | SCRP_Check Sum_S126_MTP
157 | v | WirelessPower | LPP_Inductance_MTP |  | Ready |  | SCRP_LPP_L_CAL_MTP
158 | v | WirelessPower | LPP_Frequency_MTP |  | Ready |  | SCRP_LPP_FREQ_CAL_MTP
159 | v | WirelessPower | Check Sum - Sector_127_After |  | Ready |  | SCRP_Check Sum__S127_MTP_AFTER |  | pmugpio --pin 18 --output 0 --pushpull stall 500000 pmugpio --pin 18 --output 1 --pushpull pmugpio --pin 14 --output 1 --pushpull i2c -w 6 0x39 6 i2c -w 6 0x39 6 smokey ScorpiusHid --run --test "FwLoad" --args "PathToFwLoad='nandfs:\\AppleInternal\\Diags\\Scorpius\\J517J522\\ScorpiusTx-dotara.bin'" i2c -w 6 0x39 6 stall 10000000 i2c -w 6 0x39 6 smokey ScorpiusHid --run --test "Set" --args "ReportID=0x09, ReportPayload='{0x01}'" smokey ScorpiusHid --run --test "Print_Sector" --args "MTP_sector=127" smokey ScorpiusHid --run --test "Print_Sector" --args "MTP_sector=126"
160 | v | WirelessPower | Check Sum - Sector_126_After |  | Ready |  | SCRP_Check Sum_S126_MTP_AFTER
161 | v | WirelessPower | LPP_Inductance_MTP_After |  | Ready |  | SCRP_LPP_L_MTP_AFTER
162 | v | WirelessPower | LPP_Frequency_MTP_After |  | Ready |  | SCRP_LPP_FREQ_MTP_AFTER
163 | v | WirelessPower | Tx_HWID_MTP_After |  | Ready |  | SCRP_TX_HWID_MTP_AFTER
164 | v | WirelessPower | Ctx_MTP_127_After |  | Ready |  | SCRP_CTx_MTP_127_AFTER
165 | v | WirelessPower | VBoost_MTP_After |  | Ready |  | SCRP_VBoost_MTP_AFTER
166 | v | WirelessPower | VSense_MTP_After |  | Ready |  | SCRP_VSense_MTP_AFTER
167 | v | WirelessPower | ISense_MTP_After |  | Ready |  | SCRP_Isense_MTP_AFTER
168 | v | WirelessPower | LFOD_MTP_After |  | Ready |  | SCRP_LFOD_MTP_AFTER
169 | v | WirelessPower | Version_After |  | Ready |  | SCRP_Version_MTP_AFTER
170 | v | WirelessPower | Signature_After |  | Ready |  | SCRP_Signature_MTP_AFTER
171 | v | Button | Power_Button_Force_Sensor_Value | [266,480] | Ready |  |  | motor_POWERON delay 0.5s motor_READPOWER motor_POWEROFF delay 0.2s | button -h -u -d
172 | v | Button | Volume_Down_Force_Sensor_Value | [266,435] | Ready |  |  | motor_VOLDNON delay 0.5s motor_READVOLDN motor_VOLDNOFF delay 0.2s
173 | v | Button | Volume_Up_Force_Sensor_Value | [266,435] | Ready |  |  | motor_VOLUPON delay 0.5s motor_READVOLUP motor_VOLUPOFF delay 0.2s
174 | v | Button | Power_Button_Test |  | Ready
175 | v | Button | VolDn_Button_Test |  | Ready
176 | v | Button | VolUp_Button_Test |  | Ready
177 | v | Speaker | Borris_Boost@Master_Slave_OTP_VER |  | Ready |  |  |  | memrw --32 0x23c1000f8 0x004702A1 audio -r audio -r audioreg -r -b boost-master -a 0x10 audioreg -r -b boost-slave -a 0x10 processaudio --freebufs all processaudio --pick tone-gen --options "--type sine --freq 3500 --scale 11.4" --out_channels 1 --out_len 1500 -d 16 processaudio --pick audio-mapper -i process0 --options "--in [0] --out [0,2,4,6,8,10,12,14]" --out_channels 16 audioparam -b spk_cn_l_w -s -n enable-mon -v true audioparam -b spk_cn_r_w -s -n enable-mon -v true audioparam -b spk_fh_l_w -s -n enable-mon -v true audioparam -b spk_fh_r_w -s -n enable-mon -v true audioparam -b spk_cn_l_t -s -n enable-mon -v true audioparam -b spk_cn_r_t -s -n enable-mon -v true audioparam -b spk_fh_l_t -s -n enable-mon -v true audioparam -b spk_fh_r_t -s -n enable-mon -v true audioparam -b spk_cn_l_t -n battery-voltage -g audioparam -b spk_cn_l_w -n battery-voltage -g audioparam -b spk_cn_r_t -n battery-voltage -g audioparam -b spk_cn_r_w -n battery-voltage -g audioparam -b spk_fh_l_t -n battery-voltage -g audioparam -b spk_fh_l_w -n battery-voltage -g audioparam -b spk_fh_r_t -n battery-voltage -g audioparam -b spk_fh_r_w -n battery-voltage -g audioparam -b spk_cn_l_t -n speaker-voltage -g audioparam -b spk_cn_l_w -n speaker-voltage -g audioparam -b spk_cn_r_t -n speaker-voltage -g audioparam -b spk_cn_r_w -n speaker-voltage -g audioparam -b spk_fh_l_t -n speaker-voltage -g audioparam -b spk_fh_l_w -n speaker-voltage -g audioparam -b spk_fh_r_t -n speaker-voltage -g audioparam -b spk_fh_r_w -n speaker-voltage -g loopaudio -b socmca --txport ap-mca0 --rxport ap-mca0 --usebuf process1 processaudio -p crop -i looprx0 -o "--start 5000" processaudio -p fft -i process2 -o "--normalize false" processaudio -p rms -i process2 audio --turnoff
178 | v | Speaker | VMON_FFT_Peak_Magnitude@CN_L_T_CH0 | [0.4,0.6] | Ready
179 | v | Speaker | VMON_Frequency@CN_L_T_CH0 | [3450,3550] | Modified
180 | v | Speaker | VMON_THD_N@CN_L_T _CH0 | [NA,-55] | Ready
181 | v | Speaker | VMON_RMS@CN_L_T _CH0 | [0.9,1.1] | Ready
182 | v | Speaker | IMON_FFT_Peak_Magnitude@CN_L_T_CH1 | [0.1,0.14] | Ready
183 | v | Speaker | IMON_Frequency@CN_L_T _CH1 | [3450,3550] | Modified
184 | v | Speaker | IMON_THD_N@CN_L_T _CH1 | [NA,-51] | Ready
185 | v | Speaker | IMON_RMS@CN_L_T _CH1 | [0.21,0.3] | Ready
186 | v | Speaker | VMON_FFT_Peak_Magnitude@CN_L_W_CH2 | [0.4,0.6] | Ready
187 | v | Speaker | VMON_Frequency@CN_L_W _CH2 | [3450,3550] | Modified
188 | v | Speaker | VMON_WHD_N@CN_L_W_CH2 | [NA,-55] | Ready
189 | v | Speaker | VMON_RMS@CN_L_W _CH2 | [0.9,1.1] | Ready
190 | v | Speaker | IMON_FFT_Peak_Magnitude@CN_L_W_CH3 | [0.1,0.14] | Ready
191 | v | Speaker | IMON_Frequency@CN_L_W _CH3 | [3450,3550] | Modified
192 | v | Speaker | IMON_THD+N@CN_L_W_CH3 | [NA,-51] | Ready
193 | v | Speaker | IMON_RMS@CN_L_W _CH3 | [0.21,0.3] | Ready
194 | v | Speaker | VMON_FFT_Peak_Magnitude@CN_R_T_CH4 | [0.4,0.6] | Ready
195 | v | Speaker | VMON_Frequency@CN_R_T _CH4 | [3450,3550] | Modified
196 | v | Speaker | VMON_THD_N@CN_R_T_CH4 | [NA,-55] | Ready
197 | v | Speaker | VMON_RMS@CN_R_T _CH4 | [0.9,1.1] | Ready
198 | v | Speaker | IMON_FFT_Peak_Magnitude@CN_R_T_CH5 | [0.1,0.14] | Ready
199 | v | Speaker | IMON_Frequency@CN_R_T _CH5 | [3450,3550] | Modified
200 | v | Speaker | IMON_THD+N@CN_R_T_CH5 | [NA,-51] | Ready
201 | v | Speaker | IMON_RMS@CN_R_T _CH5 | [0.21,0.3] | Ready
202 | v | Speaker | VMON_FFT_Peak_Magnitude@CN_R_W_CH6 | [0.4,0.6] | Ready
203 | v | Speaker | VMON_Frequency@CN_R_W _CH6 | [3450,3550] | Modified
204 | v | Speaker | VMON_THD+N@CN_R_W_CH6 | [NA,-55] | Ready
205 | v | Speaker | VMON_RMS@CN_R_W _CH6 | [0.9,1.1] | Ready
206 | v | Speaker | IMON_FFT_Peak_Magnitude@CN_R_W_CH7 | [0.1,0.14] | Ready
207 | v | Speaker | IMON_Frequency@CN_R_W _CH7 | [3450,3550] | Modified
208 | v | Speaker | IMON_THD+N@CN_R_W_CH7 | [NA,-51] | Ready
209 | v | Speaker | IMON_RMS@CN_R_W _CH7 | [0.21,0.3] | Ready
210 | v | Speaker | VMON_FFT_Peak_Magnitude@FH_L_T_CH8 | [0.4,0.6] | Ready
211 | v | Speaker | VMON_Frequency@FH_L_T _CH8 | [3450,3550] | Modified
212 | v | Speaker | VMON_THD+N@FH_L_T_CH8 | [NA,-55] | Ready
213 | v | Speaker | VMON_RMS@FH_L_T _CH8 | [0.9,1.1] | Ready
214 | v | Speaker | IMON_FFT_Peak_Magnitude@FH_L_T_CH9 | [0.1,0.14] | Ready
215 | v | Speaker | IMON_Frequency@FH_L_T _CH9 | [3450,3550] | Modified
216 | v | Speaker | IMON_THD+N@FH_L_T_CH9 | [NA,-51] | Ready
217 | v | Speaker | IMON_RMS@FH_L_T _CH9 | [0.21,0.3] | Ready
218 | v | Speaker | VMON_FFT_Peak_Magnitude@FH_L_W_CH10 | [0.4,0.6] | Ready
219 | v | Speaker | VMON_Frequency@FH_L_W_CH10 | [3450,3550] | Modified
220 | v | Speaker | VMON_THD+N@FH_L_W_CH10 | [NA,-55] | Ready
221 | v | Speaker | VMON_RMS@FH_L_W _CH10 | [0.9,1.1] | Ready
222 | v | Speaker | IMON_FFT_Peak_Magnitude@FH_L_W_CH11 | [0.1,0.14] | Ready
223 | v | Speaker | IMON_Frequency@FH_L_W _CH11 | [3450,3550] | Modified
224 | v | Speaker | IMON_THD+N@FH_L_W_CH11 | [NA,-51] | Ready
225 | v | Speaker | IMON_RMS@FH_L_W _CH11 | [0.21,0.3] | Ready
226 | v | Speaker | VMON_FFT_Peak_Magnitude@FH_R_T_CH12 | [0.4,0.6] | Ready
227 | v | Speaker | VMON_Frequency@FH_R_T_CH12 | [3450,3550] | Modified
228 | v | Speaker | VMON_THD+N@FH_R_T_CH12 | [NA,-55] | Ready
229 | v | Speaker | VMON_RMS@FH_R_T _CH12 | [0.9,1.1] | Ready
230 | v | Speaker | IMON_FFT_Peak_Magnitude@FH_R_T_CH13 | [0.1,0.14] | Ready
231 | v | Speaker | IMON_Frequency@FH_R_T_CH13 | [3450,3550] | Modified
232 | v | Speaker | IMON_THD+N@FH_R_T_CH13 | [NA,-51] | Ready
233 | v | Speaker | IMON_RMS@FH_R_T _CH13 | [0.21,0.3] | Ready
234 | v | Speaker | VMON_FFT_Peak_Magnitude@FH_R_W_CH14 | [0.4,0.6] | Ready
235 | v | Speaker | VMON_Frequency@FH_R_W_CH14 | [3450,3550] | Modified
236 | v | Speaker | VMON_THD+N@FH_R_W_CH14 | [NA,-55] | Ready
237 | v | Speaker | VMON_RMS@FH_R_W _CH14 | [0.9,1.1] | Ready
238 | v | Speaker | IMON_FFT_Peak_Magnitude@FH_R_W_CH15 | [0.1,0.14] | Ready
239 | v | Speaker | IMON_Frequency@FH_R_W_CH15 | [3450,3550] | Modified
240 | v | Speaker | IMON_THD+N@FH_R_W_CH15 | [NA,-51] | Ready
241 | v | Speaker | IMON_RMS@FH_R_W _CH15 | [0.21,0.3] | Ready
242 | v | Audio | Loop_Test@SPK_CN_L_T_To_4x_Mic |  | Ready |  |  |  | audio -r processaudio --freebufs all audioparam -b socpdm --set --param mic-input --port ap-dec2 --value 5 routeaudio -b socpdm -i ap-dec0 -o ap-pdm -r routeaudio -b socpdm -i ap-dec1 -o ap-pdm -r routeaudio -b socpdm -i ap-dec2 -o ap-pdm -r routeaudio -b socpdm -i ap-dec3 -o ap-pdm -r processaudio --pick tone-gen --options "--type sine --freq 3000 --scale 28.8" --out_channels 0 --out_len 2000 -d 16 processaudio --pick audio-mapper -i process0 --options "--in [0] --out [0]" --out_channels 16 playaudio -b socmca -p ap-mca0 --usebuf process1 --async recordaudio -b socpdm -p ap-pdm --len 2000 --rate 48000 -c 4 stopaudio -b socmca -p ap-mca0 processaudio -p fft -i record0 -o '--normalize false --minHz 2990 --maxHz 3010' display --on audio --turnoff | SPK_CN_L_T to 4x_MIC Loop Test criteria, delta > 0.3 Affected by scorpius cmd "pmugpio --pin 18 --output 0/1" rdar://60820954 (J5xx QT0a station Audio/Mic related test fail)
243 | v | MIC | PK_MAG@Housing | [2,NA] | Ready
244 | v | MIC | PK_MAG@Compass | [2,NA] | Ready
245 | v | MIC | PK_MAG@EDGE_L | [2,NA] | Ready
246 | v | MIC | PK_MAG@EDGE_R | [2,NA] | Ready
247 | v | MIC | DC_MAG@Housing |  | Ready
248 | v | MIC | DC_MAG@Compass |  | Ready
249 | v | MIC | DC_MAG@EDGE_L |  | Ready
250 | v | MIC | DC_MAG@EDGE_R |  | Ready
251 | v | FlickerSensor | Penrose_FREQ@IR1_TONE1 | [485,515] | Ready |  |  | led_ALS1ON(mode1) led_ALS1OFF | camisp --find audio -r routeaudio -b socpdm -i ap-dec0 -o ap-pdm -r routeaudio -b socpdm -i ap-dec1 -o ap-pdm -r audioparam -b socpdm -p ap-dec0 -s -n mic-input -v 6 audioparam -b socpdm -p ap-dec1 -s -n mic-input -v 6 recordaudio -b socpdm -p ap-pdm --len 1000 --rate 16000 -c 2 processaudio -p fft -o "--minHz 100 --maxHz 8000 --peakBinWidth 4 --numTones 7 --windowNorm true --sortOrder 1" -i record0 processaudio -p rms -i record0 camisp --exit audio -r | rdar://60577252 (J5xx P1 QT0a Penrose test command tracking) Pending P1 unit and diags cmd to validate
252 | v | FlickerSensor | Penrose_FREQ@IR1_TONE2 |  | Ready
253 | v | FlickerSensor | Penrose_FREQ@IR1_TONE3 |  | Ready
254 | v | FlickerSensor | Penrose_FREQ@IR1_TONE4 |  | Ready
255 | v | FlickerSensor | Penrose_FREQ@IR1_TONE5 |  | Ready
256 | v | FlickerSensor | Penrose_FREQ@IR1_TONE6 |  | Ready
257 | v | FlickerSensor | Penrose_FREQ@IR1_TONE7 |  | Ready
258 | v | FlickerSensor | Penrose_PEAK_MAG@IR1_TONE1 |  | Ready
259 | v | FlickerSensor | Penrose_PEAK_MAG@IR1_TONE2 |  | Ready
260 | v | FlickerSensor | Penrose_PEAK_MAG@IR1_TONE3 |  | Ready
261 | v | FlickerSensor | Penrose_PEAK_MAG@IR1_TONE4 |  | Ready
262 | v | FlickerSensor | Penrose_PEAK_MAG@IR1_TONE5 |  | Ready
263 | v | FlickerSensor | Penrose_PEAK_MAG@IR1_TONE6 |  | Ready
264 | v | FlickerSensor | Penrose_PEAK_MAG@IR1_TONE7 |  | Ready
265 | v | FlickerSensor | Penrose_SINAD-IR1 |  | Ready
266 | v | FlickerSensor | Penrose_PEAK_PWR-IR1 |  | Ready
267 | v | FlickerSensor | Penrose_SIG_PWR-IR1 |  | Ready
268 | v | FlickerSensor | Penrose_NOISE_PWR-IR1 |  | Ready
269 | v | FlickerSensor | Penrose_AVG_NOISE-IR1 |  | Ready
270 | v | FlickerSensor | Penrose_NOISE_MARGIN-IR1 |  | Ready
271 | v | FlickerSensor | Penrose_SNR@IR1 |  | Ready
272 | v | FlickerSensor | Penrose_THDN@IR1 |  | Ready
273 | v | FlickerSensor | Penrose_FREQ@IR2_TONE1 | [485,515] | Ready
274 | v | FlickerSensor | Penrose_FREQ@IR2_TONE2 |  | Ready
275 | v | FlickerSensor | Penrose_FREQ@IR2_TONE3 |  | Ready
276 | v | FlickerSensor | Penrose_FREQ@IR2_TONE4 |  | Ready
277 | v | FlickerSensor | Penrose_FREQ@IR2_TONE5 |  | Ready
278 | v | FlickerSensor | Penrose_FREQ@IR2_TONE6 |  | Ready
279 | v | FlickerSensor | Penrose_FREQ@IR2_TONE7 |  | Ready
280 | v | FlickerSensor | Penrose_PEAK_MAG@IR2_TONE1 |  | Ready
281 | v | FlickerSensor | Penrose_PEAK_MAG@IR2_TONE2 |  | Ready
282 | v | FlickerSensor | Penrose_PEAK_MAG@IR2_TONE3 |  | Ready
283 | v | FlickerSensor | Penrose_PEAK_MAG@IR2_TONE4 |  | Ready
284 | v | FlickerSensor | Penrose_PEAK_MAG@IR2_TONE5 |  | Ready
285 | v | FlickerSensor | Penrose_PEAK_MAG@IR2_TONE6 |  | Ready
286 | v | FlickerSensor | Penrose_PEAK_MAG@IR2_TONE7 |  | Ready
287 | v | FlickerSensor | Penrose_SINAD-IR2 |  | Ready
288 | v | FlickerSensor | Penrose_PEAK_PWR-IR2 |  | Ready
289 | v | FlickerSensor | Penrose_SIG_PWR-IR2 |  | Ready
290 | v | FlickerSensor | Penrose_NOISE_PWR-IR2 |  | Ready
291 | v | FlickerSensor | Penrose_AVG_NOISE-IR2 |  | Ready
292 | v | FlickerSensor | Penrose_NOISE_MARGIN-IR2 |  | Ready
293 | v | FlickerSensor | Penrose_SNR-IR2 |  | Ready
294 | v | FlickerSensor | Penrose_THDN-IR2 |  | Ready
295 | v | FlickerSensor | Penrose_Green_FREQ@TONE1 | [485,515] | Ready |  |  | led_ALS2ON(mode2) led_ALS2OFF | camisp --find audio -r routeaudio -b socpdm -i ap-dec0 -o ap-pdm -r routeaudio -b socpdm -i ap-dec1 -o ap-pdm -r audioparam -b socpdm -p ap-dec0 -s -n mic-input -v 6 audioparam -b socpdm -p ap-dec1 -s -n mic-input -v 6 recordaudio -b socpdm -p ap-pdm --len 1000 --rate 16000 -c 2 processaudio -p fft -o "--minHz 100 --maxHz 8000 --peakBinWidth 4 --numTones 7 --windowNorm true --sortOrder 1" -i record0 processaudio -p rms -i record0 camisp --exit audio -r
296 | v | FlickerSensor | Penrose_Green_FREQ@TONE2 |  | Ready
297 | v | FlickerSensor | Penrose_Green_FREQ@TONE3 |  | Ready
298 | v | FlickerSensor | Penrose_Green_FREQ@TONE4 |  | Ready
299 | v | FlickerSensor | Penrose_Green_FREQ@TONE5 |  | Ready
300 | v | FlickerSensor | Penrose_Green_FREQ@TONE6 |  | Ready
301 | v | FlickerSensor | Penrose_Green_FREQ@TONE7 |  | Ready
302 | v | FlickerSensor | Penrose_Green_PEAK_MAG@TONE1 |  | Ready
303 | v | FlickerSensor | Penrose_Green_PEAK_MAG@TONE2 |  | Ready
304 | v | FlickerSensor | Penrose_Green_PEAK_MAG@TONE3 |  | Ready
305 | v | FlickerSensor | Penrose_Green_PEAK_MAG@TONE4 |  | Ready
306 | v | FlickerSensor | Penrose_Green_PEAK_MAG@TONE5 |  | Ready
307 | v | FlickerSensor | Penrose_Green_PEAK_MAG@TONE6 |  | Ready
308 | v | FlickerSensor | Penrose_Green_PEAK_MAG@TONE7 |  | Ready
309 | v | FlickerSensor | Penrose_SINAD_Green |  | Ready
310 | v | FlickerSensor | Penrose_PEAK_PWR_Green |  | Ready
311 | v | FlickerSensor | Penrose_SIG_PWR_Green |  | Ready
312 | v | FlickerSensor | Penrose_NOISE_PWR_Green |  | Ready
313 | v | FlickerSensor | Penrose_AVG_NOISE_Green |  | Ready
314 | v | FlickerSensor | Penrose_NOISE_MARGIN_Green |  | Ready
315 | v | FlickerSensor | Penrose_SNR_Green |  | Ready
316 | v | FlickerSensor | Penrose_THDN_Green |  | Ready
317 | v | FlickerSensor | Penrose_DC_FREQ@TONE1-3.4Klux | [0,50] | Ready |  |  | led_ALS2ON(mode4) led_ALS2OFF | camisp --find audio -r routeaudio -b socpdm -i ap-dec0 -o ap-pdm -r routeaudio -b socpdm -i ap-dec1 -o ap-pdm -r audioparam -b socpdm -p ap-dec0 -s -n mic-input -v 6 audioparam -b socpdm -p ap-dec1 -s -n mic-input -v 6 recordaudio -b socpdm -p ap-pdm --len 1000 --rate 16000 -c 2 processaudio -p fft -o "--minHz 0 --maxHz 8000 --peakBinWidth 4 --numTones 7 --windowNorm true --sortOrder 1" -i record0 processaudio -p rms -i record0 camisp --exit audio -r
318 | v | FlickerSensor | Penrose_DC_Voltage@Ch0-3.4Klux |  | Ready
319 | v | FlickerSensor | Penrose_DC_Voltage@Ch1-3.4Klux |  | Ready
320 | v | FlickerSensor | Penrose_Green_DC_Ratio-3.4Klux |  | Ready
321 | v | FlickerSensor | Penrose_Green_DC_FREQ@TONE1-13.6Klux | [0,50] | Ready |  |  | led_ALS2ON(mode6) led_ALS2OFF | camisp --find audio -r routeaudio -b socpdm -i ap-dec0 -o ap-pdm -r routeaudio -b socpdm -i ap-dec1 -o ap-pdm -r audioparam -b socpdm -p ap-dec0 -s -n mic-input -v 6 audioparam -b socpdm -p ap-dec1 -s -n mic-input -v 6 recordaudio -b socpdm -p ap-pdm --len 1000 --rate 16000 -c 2 processaudio -p fft -o "--minHz 0 --maxHz 8000 --peakBinWidth 4 --numTones 7 --windowNorm true --sortOrder 1" -i record0 processaudio -p rms -i record0 camisp --exit audio -r
322 | v | FlickerSensor | Penrose_Green_DC_Voltage@Ch0-13.6Klux |  | Ready
323 | v | FlickerSensor | Penrose_Green_DC_Voltage@Ch1-13.6Klux |  | Ready
324 | v | FlickerSensor | Penrose_Green_DC_Ratio-13.6Klux |  | Ready
325 | v | Strobe | Flash_Mode@4x_Strobe | [20000, NA] | Ready |  |  | als_on als_get | camisp --exit camisp --pick back camisp --on camisp --stream on time camisp --i2cread 8 0x63 0x0C 1 1 time camisp --i2cread 8 0x67 0x0C 1 1 time camisp --i2cwrite 8 0x63 0x02 1 1 0x5B time camisp --i2cwrite 8 0x67 0x02 1 1 0x5B time camisp --i2cwrite 8 0x63 0x08 1 1 0x14 time camisp --i2cwrite 8 0x67 0x08 1 1 0x14 time camisp --i2cwrite 8 0x63 0x09 1 1 0x11 time camisp --i2cwrite 8 0x67 0x09 1 1 0x11 time camisp --i2cwrite 8 0x63 0x03 1 1 0x2A time camisp --i2cwrite 8 0x63 0x04 1 1 0x2A time camisp --i2cwrite 8 0x67 0x03 1 1 0x2A time camisp --i2cwrite 8 0x67 0x04 1 1 0x2A time camisp --i2cwrite 8 0x63 0x01 1 1 0xB3 time camisp --i2cwrite 8 0x67 0x01 1 1 0xB3 time camisp --i2cwrite 8 0x10 0x012f 2 1 0x01 time camisp --i2cwrite 8 0x10 0x0347 2 1 0x04 time camisp --i2cwrite 8 0x10 0x0348 2 1 0x01 time camisp --i2cwrite 8 0x10 0x035a 2 1 0xFF time camisp --i2cwrite 8 0x10 0x035b 2 1 0xFF time camisp --i2cwrite 8 0x10 0x0361 2 1 0x01 time camisp --i2cwrite 8 0x10 0x0360 2 1 0x01 time camisp --i2cwrite 8 0x10 0x0340 2 1 0x01 wait 200 time camisp --i2cread 8 0x63 0x0A 1 1 time camisp --i2cread 8 0x63 0x0B 1 1 time camisp --i2cread 8 0x67 0x0A 1 1 time camisp --i2cread 8 0x67 0x0B 1 1 | Change the i2c bus from 4 to 8, remove "camisp --find" and "egpio --pick cpmu --pin 1 --mode output --write 1" and change "camisp --preview on" to "camisp --stream on" of "Flash_Mode@4x_Strobe"
326 | v | Strobe | Flash_Mode@Neon1 _Cool_Strobe | [20000, NA] | Ready |  |  | als_on als_get | camisp --exit camisp --find time camisp --i2cread 8 0x63 0x0C 1 1 time camisp --i2cread 8 0x67 0x0C 1 1 time camisp --i2cwrite 8 0x63 0x02 1 1 0x5B time camisp --i2cwrite 8 0x67 0x02 1 1 0x5B time camisp --i2cwrite 8 0x63 0x08 1 1 0x1A time camisp --i2cwrite 8 0x67 0x08 1 1 0x1A time camisp --i2cwrite 8 0x63 0x09 1 1 0x31 time camisp --i2cwrite 8 0x67 0x09 1 1 0x31 time camisp --i2cwrite 8 0x63 0x03 1 1 0x54 time camisp --i2cwrite 8 0x63 0x01 1 1 0x0D wait 200
327 | v | Strobe | Flash_Mode@Neon1 _Amber_Strobe | [20000, NA] | Ready |  |  | als_on als_get | time camisp --i2cread 8 0x63 0x0A 1 1 time camisp --i2cread 8 0x63 0x0B 1 1 time camisp --i2cwrite 8 0x63 0x01 1 1 0x00 time camisp --i2cwrite 8 0x63 0x04 1 1 0x54 time camisp --i2cwrite 8 0x63 0x01 1 1 0x0E wait 200
328 | v | Strobe | Flash_Mode@Neon2 _Cool_Strobe | [20000, NA] | Ready |  |  | als_on als_get | time camisp --i2cread 8 0x67 0x0A 1 1 time camisp --i2cread 8 0x67 0x0B 1 1 time camisp --i2cwrite 8 0x67 0x03 1 1 0x54 time camisp --i2cwrite 8 0x67 0x01 1 1 0x0D wait 200
329 | v | Strobe | Flash_Mode@Neon2 _Amber_Strobe | [20000, NA] | Ready |  |  | als_on als_get | time camisp --i2cread 8 0x67 0x0A 1 1 time camisp --i2cread 8 0x67 0x0B 1 1 time camisp --i2cwrite 8 0x67 0x01 1 1 0x00 time camisp --i2cwrite 8 0x67 0x04 1 1 0x54 time camisp --i2cwrite 8 0x67 0x01 1 1 0x0E wait 200 time camisp --i2cread 8 0x67 0x0A 1 1 time camisp --i2cread 8 0x67 0x0B 1 1 time camisp --i2cwrite 8 0x67 0x01 1 1 0x00 camisp --exit
330 | v | Strobe | Torch_Mode@2x_Cool_Strobe | [20000, NA] | Ready |  |  | als_on als_get | camisp --find time camisp --i2cwrite 8 0x63 0x01 1 1 0x00 time camisp --i2cwrite 8 0x67 0x01 1 1 0x00 time camisp --i2cread 8 0x63 0x0C 1 1 time camisp --i2cread 8 0x67 0x0C 1 1 time camisp --i2cwrite 8 0x63 0x02 1 1 0x5B time camisp --i2cwrite 8 0x67 0x02 1 1 0x5B time camisp --i2cwrite 8 0x63 0x05 1 1 0x47 time camisp --i2cwrite 8 0x67 0x05 1 1 0x47 time camisp --i2cwrite 8 0x63 0x01 1 1 0x09 time camisp --i2cwrite 8 0x67 0x01 1 1 0x09 wait 200 time camisp --i2cwrite 8 0x63 0x01 1 1 0x00 time camisp --i2cwrite 8 0x67 0x01 1 1 0x00 camisp --exit
331 | v | Strobe | Torch_Mode@2x_Amber_Strobe | [20000, NA] | Ready |  |  | als_on als_get | camisp --find time camisp --i2cwrite 8 0x63 0x01 1 1 0x00 time camisp --i2cwrite 8 0x67 0x01 1 1 0x00 time camisp --i2cread 8 0x63 0x0C 1 1 time camisp --i2cread 8 0x67 0x0C 1 1 time camisp --i2cwrite 8 0x63 0x02 1 1 0x5B time camisp --i2cwrite 8 0x67 0x02 1 1 0x5B time camisp --i2cwrite 8 0x63 0x06 1 1 0x47 time camisp --i2cwrite 8 0x67 0x06 1 1 0x47 time camisp --i2cwrite 8 0x63 0x01 1 1 0x0A time camisp --i2cwrite 8 0x67 0x01 1 1 0x0A wait 200 time camisp --i2cwrite 8 0x63 0x01 1 1 0x00 time camisp --i2cwrite 8 0x67 0x01 1 1 0x00 camisp --exit
332 | v | Battery | Level_After_Test | [0,101] | Ready |  |  |  | device -k GasGauge -g charge-percentage
333 | v | Battery | Voltage_ After_Test | [3700,NA] | Ready |  |  |  | pmuadc --sel potomac --read vbat
334 | v | Process | Cbskip_Fatp |  | Ready |  |  |  | cbskip fatp
335 | v | Process | DRCB |  | Ready |  |  |  | sn cbwrite 0x7A pass cbread 0x7A
336 | v | Fixture | Reset |  | Ready |  |  | test_RESET

## USBC Test (hidden)
|  | USBC test （Ver） |  |  | Station SW Count
|  |  |  | Not POR | 0
|  |  |  | CHN validation | 0
|  |  |  | New Item | 0
|  |  |  | Pending update | 0
|  |  |  | Modified | 0
|  |  |  | Ready | 149
|  |  |  | Not ready | 0
Item NO. | MP POR | Test Items | Test Limits | Station SW | Attribute Key | Titanium command | Caesium command | Diag cmd
1 | v | Diag Version |  | Ready | DIAG_VER |  |  | version rtc --set 20190829102532
2 | v | Check Battery Cell Disconnect |  | Ready |  |  |  | reg select D2483 reg read 0x501C
3 | v | Check Titanium Versions |  | Ready
| v | Titanium TBTB FW | 0x00067803 | Ready
| v | Titanium DP TX1 FW | 0x00067803 | Ready
| v | Titanium DP RX1 FW | 0x00067803 | Ready
| v | Titanium DP TX0 FW | 0x00067803 | Ready
| v | Titanium TBTA FW | 0x00067803 | Ready
| v | Titanium Hardware Rev | 0x00000005 | Ready
| v | Titanium FPGA FW |  | Ready
| v | Titanium STM FW | 0x00010601 | Ready
| v | Titanium Ridge FW Version | 0x00003803 | Ready
4 | v | Check Caesium Versions |  | Ready
| v | Caesium STM FW | 0x00003300 | Ready
| v | Caesium LowSpeed Controller FW | 0x00000101 | Ready
| v | Caesium FX3 FW | 0x00000300 | Ready
| v | Caesium Ace FW | 0x00063600 | Ready
| v | Caesium Hardware Rev | 0x00000002 | Ready
5 | v | PD Test - Setup Environment |  | Ready
6 | v | PD Test - Titanium_LV_PDO_RDO |  | Ready
| v | PD_5V_RDO_PDO_max_value | [1500, 1500] | Ready
| v | PD_5V_PDOCurrent |  | Ready
| v | PD_5V_RDO_PDO_op_value | [5000, 5000] | Ready
| v | PD_5V_PDOVoltage |  | Ready
7 | v | PD Test - Titanium & DUT LV_VBUS_Current(5V) |  | Ready |  |  |  | pmuadc --sel potomac --read vbat; charge --setmv 5000 --setma 500
| v | vbat_Value |  | Ready |  |  |  | pmuadc --sel potomac --read vbat
| v | Titanium_LV_VBUS_Current(5V) | [300, NA] | Ready |  |  |  | pmuadc --sel potomac --read ibus_in_lg
| v | DUT_LV_VBUS_Current(5V) | [300, NA] | Ready
8 | v | PD Test - Titanium_HV_VBUS_9V |  | Ready |  |  |  | ace --pick usbc --4cc SRDY --txdata "0x00" --rxdata 0
| v | PD_9V_vbat_Value |  | Ready |  |  |  | pmuadc --sel potomac --read vbat
| v | PD_9V_Titanium_HV_VBUS_VOLTAGE |  | Ready
| v | PD_9V_Titanium_HV_VBUS_CURRENT | [10, NA] | Ready
| v | PD_9V_DUT_HV_VBUS_VOLTAGE | [7800, 9230] | Ready |  |  |  | charge --setmv 9000 --setma 3000; pmuadc --sel potomac --read vbus
| v | PD_9V_RDO_PDO_max_value |  | Ready
| v | PD_9V_PDOCurrent | [3000, 3000] | Ready
| v | PD_9V_RDO_PDO_op_value |  | Ready
| v | PD_9V_PDOVoltage | [9000, 9000] | Ready
9 | v | PD Test - Titanium_HV_VBUS_12V |  | Ready |  |  |  | ace --pick usbc --4cc SRDY --txdata "0x00" --rxdata 0
| v | PD_12V_vbat_Value |  | Ready |  |  |  | pmuadc --sel potomac --read vbat
| v | PD_12V_Titanium_HV_VBUS_VOLTAGE |  | Ready
| v | PD_12V_Titanium_HV_VBUS_CURRENT | [10, NA] | Ready
| v | PD_12V_DUT_HV_VBUS_VOLTAGE | [10800, 12230] | Ready |  |  |  | charge --setmv 12000 --setma 3000; pmuadc --sel potomac --read vbus
| v | PD_12V_RDO_PDO_max_value |  | Ready
| v | PD_12V_PDOCurrent | [3000, 3000] | Ready
| v | PD_12V_RDO_PDO_op_value |  | Ready
| v | PD_12V_PDOVoltage | [12000, 12000] | Ready
10 | v | PD Test - Titanium_HV_VBUS_15V |  | Ready |  |  |  | ace --pick usbc --4cc SRDY --txdata "0x00" --rxdata 0
| v | PD_15V_vbat_Value |  | Ready |  |  |  | pmuadc --sel potomac --read vbat
| v | PD_15V_Titanium_HV_VBUS_VOLTAGE |  | Ready
| v | PD_15V_Titanium_HV_VBUS_CURRENT | [10, NA] | Ready
| v | PD_15V_DUT_HV_VBUS_VOLTAGE | [13800, 15240] | Ready |  |  |  | charge --setmv 15000 --setma 3000; pmuadc --sel potomac --read vbus
| v | PD_15V_RDO_PDO_max_value |  | Ready
| v | PD_15V_PDOCurrent | [3000, 3000] | Ready
| v | PD_15V_RDO_PDO_op_value |  | Ready
| v | PD_15V_PDOVoltage | [15000, 15000] | Ready
11 | v | PD Test - Titanium_HV_VBUS_15V->5V |  | Ready |  |  |  | ace --pick usbc --4cc SRDY --txdata "0x00" --rxdata 0
| v | PD_5Vbase_vbat_Value |  | Ready |  |  |  | pmuadc --sel potomac --read vbat
| v | PD_5Vbase_Titanium_HV_VBUS_VOLTAGE |  | Ready |  |  |  | charge --setmv 5000 --setma 500; pmuadc --sel potomac --read vbus
| v | PD_5Vbase_Titanium_HV_VBUS_CURRENT |  | Ready
| v | PD_5Vbase_DUT_HV_VBUS_VOLTAGE |  | Ready
12 | v | PD Test - MLB_Source_VBUS_DCR |  | Ready
| v | PD_5VbaseVBUS_DCR_MLB_Source_0mA_voltage | [4950, 5500] | Ready
| v | PD_5VbaseVBUS_DCR_MLB_Source_0mA_current | [0, 5] | Ready
| v | PD_5VbaseVBUS_DCR_MLB_Source_1000mA_voltage | [4900, 5200] | Ready
| v | PD_5VbaseVBUS_DCR_MLB_Source_1000mA_current | [950, 1050] | Ready
| v | PD_5VbaseVBUS_DCR_MLB_Source_ohm | [0, 0.5] | Ready
13 | v | PD Test - MLB_Source_5V_VBUS_1500mA_VCONN_300mA |  | Ready
| v | PD_5VbaseStressTest_MLB_Source_VBUS_1500mA_voltage | [4750, 5100] | Ready
| v | PD_5VbaseStressTest_MLB_Source_VBUS_1500mA_current | [1425,1575] | Ready
| v | PD_5VbaseStressTest_MLB_Source_VCONN_300mA_voltage | [4000, 5000] | Ready
| v | PD_5VbaseStressTest_MLB_Source_VCONN_300mA_current |  | Ready
14 | v | Set Orientation to CC1
15 | v | PD Test - MLB_Source_VCONN_CC1_DCR |  | Ready
| v | PD_5VbaseVBUS_DCR_CC1_MLB_Source_0mA_voltage | [4950, 5500] | Ready
| v | PD_5VbaseVBUS_DCR_CC1_MLB_Source_0mA_current | [0, 5] | Ready
| v | PD_5VbaseVBUS_DCR_CC1_MLB_Source_300mA_voltage | [4400, 4900] | Ready
| v | PD_5VbaseVBUS_DCR_CC1_MLB_Source_300mA_current | [250, 350] | Ready
| v | PD_5VbaseVBUS_DCR_CC1_MLB_Source_ohm | [0, 3] | Ready
16 | v | USB SSP CC1 Enumeration with RX Eye |  | Ready |  |  |  | device -k usbphy -e enable device -k UsbPhy -p device -k usbphy -e verbosity no-eye-data device -k usbphy -e eye
| v | Usb_Rx_SSP_EyeHeight_CC1 |  | Ready
| v | Usb_Rx_SSP_EyeWidth_CC1 |  | Ready
| v | Usb_Rx_SSP_EyeWidth_UI_CC1 | [0.48, NA] | Ready
| v | Usb_Rx_SSP_EyeHeight_mV_CC1 | [70, NA] | Ready |  |  |  | device -k usbphy -e disable
17 | v | USB SS CC1 Enumeration with RX Eye |  | Ready |  |  |  | device -k usbphy -e enable device -k UsbPhy -p device -k usbphy -e verbosity no-eye-data device -k usbphy -e eye
| v | Usb_Rx_SS_EyeHeight_CC1 |  | Ready
| v | Usb_Rx_SS_EyeWidth_CC1 |  | Ready
| v | Usb_Rx_SS_EyeWidth_UI_CC1 |  | Ready
| v | Usb_Rx_SS_EyeHeight_mV_CC1 |  | Ready |  |  |  | device -k usbphy -e disable
18 | v | Set Orientation to CC2
19 | v | PD Test - MLB_Source_VCONN_CC2_DCR |  | Ready
| v | PD_5VbaseVBUS_DCR_CC2_MLB_Source_0mA_voltage | [4950, 5500] | Ready
| v | PD_5VbaseVBUS_DCR_CC2_MLB_Source_0mA_current | [0, 5] | Ready
| v | PD_5VbaseVBUS_DCR_CC2_MLB_Source_300mA_voltage | [4400, 4900] | Ready
| v | PD_5VbaseVBUS_DCR_CC2_MLB_Source_300mA_current | [250, 350] | Ready
| v | PD_5VbaseVBUS_DCR_CC2_MLB_Source_ohm | [0, 3] | Ready
73 | v | PD Test - MLB_Source_VBUS_VCONN_2A |  | Ready
74 | v | MLB_Source_VBUS_1500mA_voltage | [4750, 5100] | Ready
75 | v | MLB_Source_VBUS_1500mA_current | [1425, 1575] | Ready
76 | v | MLB_Source_VCONN_500mA_voltage | [4000, 4600] | Ready
77 | v | MLB_Source_VCONN_500mA_current | [475, 525] | Ready
20 | v | USB SSP CC2 Enumeration with RX Eye |  | Ready |  |  |  | device -k usbphy -e enable device -k UsbPhy -p device -k usbphy -e verbosity no-eye-data device -k usbphy -e eye
| v | Usb_Rx_SSP_EyeHeight_CC2 |  | Ready
| v | Usb_Rx_SSP_EyeWidth_CC2 |  | Ready
| v | Usb_Rx_SSP_EyeWidth_UI_CC2 | [0.48, NA] | Ready
| v | Usb_Rx_SSP_EyeHeight_mV_CC2 | [70, NA] | Ready |  |  |  | device -k usbphy -e disable
21 | v | USB SS CC2 Enumeration with RX Eye |  | Ready |  |  |  | device -k usbphy -e enable device -k UsbPhy -p device -k usbphy -e verbosity no-eye-data device -k usbphy -e eye
| v | Usb_Rx_SS_EyeHeight_CC2 |  | Ready
| v | Usb_Rx_SS_EyeWidth_CC2 |  | Ready
| v | Usb_Rx_SS_EyeWidth_UI_CC2 |  | Ready
| v | Usb_Rx_SS_EyeHeight_mV_CC2 |  | Ready |  |  |  | device -k usbphy -e disable
22 | v | Display Pattern Test with Eye |  | Ready |  |  |  | dptx --pick USBC; dptx --on; dptx --set link-rate-override 8.1; display --pick USBC; display --setmode 12; display --on; pattern --pick USBC; pattern l
| v | DP Tx Eye L0 |  | Ready
| v | DP Tx Max Eye Width L0 | [65, NA] | Ready
| v | DP Tx Max Eye Height L0 | [70, NA] | Ready
| v | DP Tx Midpoint Eye Height L0 |  | Ready
| v | DP Tx Eye L1 |  | Ready
| v | DP Tx Max Eye Width L1 | [65, NA] | Ready
| v | DP Tx Max Eye Height L1 | [70, NA] | Ready
| v | DP Tx Midpoint Eye Height L1 |  | Ready
| v | DP Tx Eye L2 |  | Ready
| v | DP Tx Max Eye Width L2 | [65, NA] | Ready
| v | DP Tx Max Eye Height L2 | [70, NA] | Ready
| v | DP Tx Midpoint Eye Height L2 |  | Ready
| v | DP Tx Eye L3 |  | Ready
| v | DP Tx Max Eye Width L3 | [65, NA] | Ready
| v | DP Tx Max Eye Height L3 | [70, NA] | Ready
| v | DP Tx Midpoint Eye Height L3 |  | Ready
| v | errorCnts_dP0Lane2ErrorCount | [0, 0] | Ready
| v | videoStatus_totalHorizontal | [3290, 3290] | Ready
| v | errorCnts_dP0Lane3ErrorCount | [0, 0] | Ready
| v | linkStatus_cedarP0status | [30583, 30583] | Ready
| v | errorCnts_dP0Lane0ErrorCount | [0, 0] | Ready
| v | CRC_dPRX0GreenCRC | [3195791596, 3195791596] | Ready
| v | CRC_dPRX0BlueCRC | [289428469, 289428469] | Ready
| v | videoStatus_totalVertical | [2222, 2222] | Ready
| v | linkStatus_cedarP0laneCount | [4, 4] | Ready
| v | errorCnts_dP0Lane2CountValid | [1, 1] | Ready
| v | videoStatus_verticalStart | [61, 61] | Ready
| v | errorCnts_dP0Lane3CountValid | [1, 1] | Ready
| v | errorCnts_dP0Lane0CountValid | [1, 1] | Ready
| v | linkStatus_cedarP0linkBandwidthGbps | [8100, 8100] | Ready
| v | videoStatus_msaValid | [1, 1] | Ready
| v | CRC_dPRX0RedCRC | [2226662099, 2226662099] | Ready
| v | videoStatus_activeVerticalWidth | [2160, 2160] | Ready
| v | errorCnts_dP0Lane1CountValid | [1, 1] | Ready
| v | videoStatus_activeHorizontalWidth | [3840, 3840] | Ready
| v | videoStatus_msaLocked | [1, 1] | Ready
| v | videoStatus_horizontalStart | [72, 72] | Ready
| v | errorCnts_dP0Lane1ErrorCount | [0, 0] | Ready |  |  |  | display --off
23 | v | Get Overall Result |  | Ready
24 | v | Finish DRCB |  | Ready |  |  |  | device -k gasgauge -e disconnect_bat

## USBC POR
|  | USBC test （Ver 1.22） |  |  | Station SW Count
|  |  |  | Not POR | 0
|  |  |  | CHN validation | 0
|  |  |  | New Item | 0
|  |  |  | Pending update | 0
|  |  |  | Modified | 0
|  |  |  | Ready | 82
|  |  |  | Not ready | 0
Item NO. | MP POR | Test Items | Test Limits | Station SW | Attribute Key | Titanium command | Caesium command | Diag cmd | Remark
1 | v | DutStart |  | Ready |  |  |  | sn; version; ver; rtc --get
| v | OverallTestResult | [0, 1] | Ready
2 | v | CPort0CaesiumFWCheck |  | Ready |  |  | info
| v | OverallTestResult | 0x00003300 | Ready
3 | v | CPort0TitaniumFWCheck |  | Ready |  | info
| v | OverallTestResult | 0x00010800 | Ready
4 | v | CPort0DOWNPortOrientationCheck |  | Ready |  |  |  | sn; ace -p usbc -r 0x1A;
| v | OverallTestResult | [0, 1] | Ready
5 | v | CPort0DOWNUSBLSPresence |  | Ready
| v | OverallTestResult | [0, 1] | Ready
6 | v | CPort0DOWNUSBLSPresenceDUTCheck |  | Ready
| v | DeviceEnumeration | [0, 1] | Ready
| v | OverallTestResult | [0, 1] | Ready
7 | v | CPort0DOWNUSBFSPresence |  | Ready
| v | OverallTestResult | [0, 1] | Ready
8 | v | CPort0DOWNUSBFSPresenceDUTCheck |  | Ready
| v | DeviceEnumeration | [0, 1] | Ready
| v | OverallTestResult | [0, 1] | Ready
9 | v | CPort0DOWNUSBHSPresence |  | Ready
| v | OverallTestResult | [0, 1] | Ready
10 | v | CPort0DOWNUSBHSPresenceDUTCheck |  | Ready
| v | DeviceEnumeration | [0, 1] | Ready
| v | OverallTestResult | [0, 1] | Ready
11 | v | CPort0DOWNUSBHSThroughput |  | Ready
| v | UsbThroughputMbps | [288, NA] | Ready
| v | OverallTestResult | [0, 1] | Ready
12 | v | CPort0DOWNUSBSSPresence |  | Ready
| v | OverallTestResult | [0, 1] | Ready
13 | v | CPort0DOWNUSBSSPresenceDUTCheck |  | Ready
| v | DeviceEnumeration | [0, 1] | Ready
| v | OverallTestResult | [0, 1] | Ready
14 | v | TurnOffCPort0DOWNUsbphy |  | Ready
| v | OverallTestResult | [0, 1] | Ready
15 | v | CPort0DOWNUSBCVbusLoadTest |  | Ready
| v | BeforeMeasuredVbusMilliVolt |  | Ready
| v | BeforeMeasuredVbusMilliAmp |  | Ready
| v | AfterMeasuredVbusMilliVolt | [4300, 4800] | Ready
| v | AfterMeasuredVbusMilliAmp | [2950, 3050] | Ready
| v | DCR |  | Ready
| v | OverallTestResult | [0, 1] | Ready
16 | v | CPort0DOWNUSBCVconnLoadTest |  | Ready
| v | BeforeMeasuredVconnMilliVolt |  | Ready
| v | BeforeMeasuredVconnMilliAmp |  | Ready
| v | AfterMeasuredVconnMilliVolt | [4500, 5000] | Ready
| v | AfterMeasuredVconnMilliAmp | [295, 305] | Ready
| v | DCR |  | Ready
| v | OverallTestResult | [0, 1] | Ready
17 | v | CPort0UPPortOrientationCheck |  | Ready
| v | OverallTestResult | [0, 1] | Ready
18 | v | CPort0UPUSBLSPresence |  | Ready
| v | OverallTestResult | [0, 1] | Ready
19 | v | CPort0UPUSBLSPresenceDUTCheck |  | Ready
| v | DeviceEnumeration | [0, 1] | Ready
| v | OverallTestResult | [0, 1] | Ready
20 | v | CPort0UPUSBFSPresence |  | Ready
| v | OverallTestResult | [0, 1] | Ready
21 | v | CPort0UPUSBFSPresenceDUTCheck |  | Ready
| v | DeviceEnumeration | [0, 1] | Ready
| v | OverallTestResult | [0, 1] | Ready
22 | v | CPort0UPUSBHSPresence |  | Ready
| v | OverallTestResult | [0, 1] | Ready
23 | v | CPort0UPUSBHSPresenceDUTCheck |  | Ready
| v | DeviceEnumeration | [0, 1] | Ready
| v | OverallTestResult | [0, 1] | Ready
24 | v | CPort0UPUSBHSThroughput |  | Ready
| v | UsbThroughputMbps | [288, NA] | Ready
| v | OverallTestResult | [0, 1] | Ready
25 | v | CPort0UPUSBSSPresence |  | Ready
| v | OverallTestResult | [0, 1] | Ready
26 | v | CPort0UPUSBSSPresenceDUTCheck |  | Ready
| v | DeviceEnumeration | [0, 1] | Ready
| v | OverallTestResult | [0, 1] | Ready
27 | v | TurnOffCPort0UPUsbphy |  | Ready
| v | OverallTestResult | [0, 1] | Ready
28 | v | CPort0CIO20GPresenceTest |  | Ready
| v | dataRate | [0] | Ready
| v | dataMode | [1] | Ready
| v | lane0 | [1] | Ready
| v | lane1 | [1] | Ready
| v | OverallTestResult | [0, 1] | Ready
29 | v | CPort0CIO20GTestBoxEyeCapture |  | Ready
| v | Lane0CIOEyeWidth | [12, 110] | Ready
| v | Lane0CIOEyeHeight | [40, 1000] | Ready
| v | Lane1CIOEyeWidth | [12, 110] | Ready
| v | Lane1CIOEyeHeight | [40, 1000] | Ready
| v | OverallTestResult | [0, 1] | Ready
30 | v | CPort0CIO20GR2DRetimerEyeTest |  | Ready
| v | Lane0CenterEyeWidthInSteps |  | Ready
| v | Lane0CenterEyeHeightInSteps |  | Ready
| v | Lane0_LnkP_TX_preset |  | Ready
| v | Lane0_trained_eye_width_right_ps |  | Ready
| v | Lane0_trained_eye_width_left_ps |  | Ready
| v | Lane0_VGA_G1 |  | Ready
| v | Lane0_VGA_G2 |  | Ready
| v | Lane0_G1_boost |  | Ready
| v | Lane0_G2_boost |  | Ready
| v | Lane0_ctle_boost |  | Ready
| v | Lane0_VGA_G3 |  | Ready
| v | Lane0_Before_DFE_mV |  | Ready
| v | Lane0_Before_AGC_mV |  | Ready
| v | Lane0_After_DFE_mV |  | Ready
| v | Lane0_After_AGC_mV |  | Ready
| v | Lane1CenterEyeWidthInSteps |  | Ready
| v | Lane1CenterEyeHeightInSteps |  | Ready
| v | Lane1_LnkP_TX_preset |  | Ready
| v | Lane1_trained_eye_width_right_ps |  | Ready
| v | Lane1_trained_eye_width_left_ps |  | Ready
| v | Lane1_VGA_G1 |  | Ready
| v | Lane1_VGA_G2 |  | Ready
| v | Lane1_G1_boost |  | Ready
| v | Lane1_G2_boost |  | Ready
| v | Lane1_ctle_boost |  | Ready
| v | Lane1_VGA_G3 |  | Ready
| v | Lane1_Before_DFE_mV |  | Ready
| v | Lane1_Before_AGC_mV |  | Ready
| v | Lane1_After_DFE_mV |  | Ready
| v | Lane1_After_AGC_mV |  | Ready
| v | OverallTestResult | [0, 1] | Ready
31 | v | CPort0CIO20GD2RRetimerEyeTest |  | Ready
| v | Lane0CenterEyeWidthInSteps |  | Ready
| v | Lane0CenterEyeHeightInSteps |  | Ready
| v | Lane0_LnkP_TX_preset |  | Ready
| v | Lane0_trained_eye_width_right_ps |  | Ready
| v | Lane0_trained_eye_width_left_ps |  | Ready
| v | Lane0_VGA_G1 |  | Ready
| v | Lane0_VGA_G2 |  | Ready
| v | Lane0_G1_boost |  | Ready
| v | Lane0_G2_boost |  | Ready
| v | Lane0_ctle_boost |  | Ready
| v | Lane0_VGA_G3 |  | Ready
| v | Lane0_Before_DFE_mV |  | Ready
| v | Lane0_Before_AGC_mV |  | Ready
| v | Lane0_After_DFE_mV |  | Ready
| v | Lane0_After_AGC_mV |  | Ready
| v | Lane1CenterEyeWidthInSteps |  | Ready
| v | Lane1CenterEyeHeightInSteps |  | Ready
| v | Lane1_LnkP_TX_preset |  | Ready
| v | Lane1_trained_eye_width_right_ps |  | Ready
| v | Lane1_trained_eye_width_left_ps |  | Ready
| v | Lane1_VGA_G1 |  | Ready
| v | Lane1_VGA_G2 |  | Ready
| v | Lane1_G1_boost |  | Ready
| v | Lane1_G2_boost |  | Ready
| v | Lane1_ctle_boost |  | Ready
| v | Lane1_VGA_G3 |  | Ready
| v | Lane1_Before_DFE_mV |  | Ready
| v | Lane1_Before_AGC_mV |  | Ready
| v | Lane1_After_DFE_mV |  | Ready
| v | Lane1_After_AGC_mV |  | Ready
| v | OverallTestResult | [0, 1] | Ready
32 | v | CPort0CIO20GHostEyeTest |  | Not ready |  |  |  |  | Missing files
| v | OverallTestResult | [0, 1] | Not ready
33 | v | SystemUPTBTThroughput |  | Ready
| v | TBTReadThroughputMBps | [1900, NA] | Ready
| v | TBTWriteThroughputMBps | [1900, NA] | Ready
| v | OverallTestResult | [0, 1] | Ready
34 | v | CPort0UPUSBCVconnLoadTest |  | Ready
| v | BeforeMeasuredVconnMilliVolt |  | Ready
| v | BeforeMeasuredVconnMilliAmp |  | Ready
| v | AfterMeasuredVconnMilliVolt | [4500, 5000] | Ready
| v | AfterMeasuredVconnMilliAmp | [295, 305] | Ready
| v | DCR |  | Ready
| v | OverallTestResult | [0, 1] | Ready
35 | v | CPort0UPUSBCAdapterVoltageTest5V |  | Ready
| v | B0AC_1 |  | Ready
| v | B0AV_1 |  | Ready
| v | DxVD_1 | [4000, NA] | Ready
| v | potomac_vbus_1 | [4000, NA] | Ready
| v | potomac_ibus_in_hg_1 |  | Ready
| v | potomac_ibus_in_lg_1 | [80, NA] | Ready
| v | BRSC_1 |  | Ready
| v | titanium_current_1 | [80, NA] | Ready
| v | titanium_voltage_1 | [4500, NA] | Ready
| v | B0AC_2 |  | Ready
| v | B0AV_2 |  | Ready
| v | DxVD_2 | [4000, NA] | Ready
| v | potomac_vbus_2 | [4000, NA] | Ready
| v | potomac_ibus_in_hg_2 |  | Ready
| v | potomac_ibus_in_lg_2 | [2000, NA] | Ready
| v | BRSC_2 |  | Ready
| v | titanium_current_2 | [2000, NA] | Ready
| v | titanium_voltage_2 | [4500, NA] | Ready
| v | OverallTestResult | [0, 1] | Ready
36 | v | CPort0UPUSBCAdapterVoltageTest9V |  | Ready
| v | B0AC_1 |  | Ready
| v | B0AV_1 |  | Ready
| v | DxVD_1 | [8000, NA] | Ready
| v | potomac_vbus_1 | [8000, NA] | Ready
| v | potomac_ibus_in_hg_1 |  | Ready
| v | potomac_ibus_in_lg_1 | [450, NA] | Ready
| v | BRSC_1 |  | Ready
| v | titanium_current_1 | [450, NA] | Ready
| v | titanium_voltage_1 | [8500, NA] | Ready
| v | B0AC_2 |  | Ready
| v | B0AV_2 |  | Ready
| v | DxVD_2 | [8000, NA] | Ready
| v | potomac_vbus_2 | [8000, NA] | Ready
| v | potomac_ibus_in_hg_2 |  | Ready
| v | potomac_ibus_in_lg_2 | [700, NA] | Ready
| v | BRSC_2 |  | Ready
| v | titanium_current_2 | [700, NA] | Ready
| v | titanium_voltage_2 | [8500, NA] | Ready
| v | OverallTestResult | [0, 1] | Ready
37 | v | CPort0UPUSBCAdapterVoltageTest12V |  | Ready
| v | B0AC_1 |  | Ready
| v | B0AV_1 |  | Ready
| v | DxVD_1 | [11000, NA] | Ready
| v | potomac_vbus_1 | [11000, NA] | Ready
| v | potomac_ibus_in_hg_1 |  | Ready
| v | potomac_ibus_in_lg_1 | [450, NA] | Ready
| v | BRSC_1 |  | Ready
| v | titanium_current_1 | [450, NA] | Ready
| v | titanium_voltage_1 | [11000, NA] | Ready
| v | B0AC_2 |  | Ready
| v | B0AV_2 |  | Ready
| v | DxVD_2 | [11000, NA] | Ready
| v | potomac_vbus_2 |  | Ready
| v | potomac_ibus_in_hg_2 |  | Ready
| v | potomac_ibus_in_lg_2 | [700, NA] | Ready
| v | BRSC_2 |  | Ready
| v | titanium_current_2 | [700, NA] | Ready
| v | titanium_voltage_2 | [11000, NA] | Ready
| v | OverallTestResult | [0, 1] | Ready
38 | v | CPort0UPUSBCAdapterVoltageTest15V |  | Ready
| v | B0AC_1 |  | Ready
| v | B0AV_1 |  | Ready
| v | DxVD_1 | [14000, NA] | Ready
| v | potomac_vbus_1 | [14000, NA] | Ready
| v | potomac_ibus_in_hg_1 |  | Ready
| v | potomac_ibus_in_lg_1 | [450, NA] | Ready
| v | BRSC_1 |  | Ready
| v | titanium_current_1 | [450, NA] | Ready
| v | titanium_voltage_1 | [14000, NA] | Ready
| v | B0AC_2 |  | Ready
| v | B0AV_2 |  | Ready
| v | DxVD_2 | [14000, NA] | Ready
| v | potomac_vbus_2 | [14000, NA] | Ready
| v | potomac_ibus_in_hg_2 |  | Ready
| v | potomac_ibus_in_lg_2 | [700, NA] | Ready
| v | BRSC_2 |  | Ready
| v | titanium_current_2 | [700, NA] | Ready
| v | titanium_voltage_2 | [14000, NA] | Ready
| v | OverallTestResult | [0, 1] | Ready
39 | v | DutEnd |  | Ready
| v | OverallTestResult | [0, 1] | Ready

## USBC DOE1
|  | USBC test （Ver 1.13） |  |  | Station SW Count
|  |  |  | Not POR | 0
|  |  |  | CHN validation | 0
|  |  |  | New Item | 0
|  |  |  | Pending update | 0
|  |  |  | Modified | 0
|  |  |  | Ready | 64
|  |  |  | Not ready | 2
Item NO. | MP POR | Test Items | Test Limits | Station SW | Attribute Key | Titanium command | Caesium command | Diag cmd | Remark
1 | v | DutStart |  | Ready |  |  |  | sn; version; ver; rtc --get;
| v | OverallTestResult | [0, 1] | Ready
2 | v | CPort0CaesiumFWCheck |  | Ready |  |  | info
| v | OverallTestResult | 0x00003300 | Ready
3 | v | CPort0TitaniumFWCheck |  | Ready |  | info
| v | OverallTestResult | 0x00010800 | Ready
4 | v | CPort0DOWNPortOrientationCheck |  | Ready |  | expectedOrientation: DOWN; autoswitch: true; delayAfterSwitch: 5; boxPortNumber: 2; |  | ace -p usbc -r 0x1A; ace -p usbc -r 0x1A;
| v | OverallTestResult | [0, 1] | Ready
5 | v | CPort0DOWNUSBFSPresence |  | Ready |  | expectedSpeed: 1; enumerationTimeout: 3000; delayAfterConvertTBTMode: 3; |  | device -k usbphy -e select 0; device -k usbphy -e disable; device -k usbphy -e enable usb;
| v | OverallTestResult | [0, 1] | Ready
6 | v | CPort0DOWNUSBFSPresenceDUTCheck |  | Ready |  |  |  | usbloopback -i;
| v | DeviceEnumeration | [0, 1] | Ready
| v | OverallTestResult | [0, 1] | Ready
7 | v | CPort0DOWNUSBFSThroughput |  | Ready |  |  |  | usbloopback -c 8388608.0 -s 0x2;
| v | OverallTestResult | [0, 1] | Ready
8 | v | CPort0DOWNUSBHSPresence1 |  | Ready |  | expectedSpeed: 2; enumerationTimeout: 3000; delayAfterConvertTBTMode: 3; |  | device -k usbphy -e select 0; device -k usbphy -e disable; device -k usbphy -e enable usb;
| v | OverallTestResult | [0, 1] | Ready
9 | v | CPort0DOWNUSBHSPresenceDUTCheck1 |  | Ready |  |  |  | usbloopback -i;
| v | DeviceEnumeration | [0, 1] | Ready
| v | OverallTestResult | [0, 1] | Ready
10 | v | CPort0DOWNUSBCHSDisconnectSwing1040mV |  | Ready |  | reset to default tx swing = 1040; reset to default squelch threshold = 705; |  | ace --4cc DPMw --txdata 0x42 0x00 0x00 0x6F; ace --4cc DPMw --txdata 0x42 0x00 0x03 0x94;
| v | OverallTestResult | [0, 1] | Ready
11 | v | CPort0DOWNUSBHSPresence2 |  | Ready |  | expectedSpeed: 2; enumerationTimeout: 3000; delayAfterConvertTBTMode: 3; |  | device -k usbphy -e select 0; device -k usbphy -e disable; device -k usbphy -e enable usb;
| v | OverallTestResult | [0, 1] | Ready
12 | v | CPort0DOWNUSBHSPresenceDUTCheck2 |  | Ready |  |  |  | usbloopback -i;
| v | DeviceEnumeration | [0, 1] | Ready
| v | OverallTestResult | [0, 1] | Ready
13 | v | CPort0DOWNUSBCHSDisconnectSwing960mV |  | Ready |  | reset to default tx swing = 1040; reset to default squelch threshold = 705; |  | ace --4cc DPMw --txdata 0x42 0x00 0x00 0x6F; ace --4cc DPMw --txdata 0x42 0x00 0x03 0x94;
| v | OverallTestResult | [0, 1] | Ready
14 | v | CPort0DOWNUSBHSPresence3 |  | Ready |  | expectedSpeed: 2; enumerationTimeout: 3000; delayAfterConvertTBTMode: 3; |  | device -k usbphy -e select 0; device -k usbphy -e disable; device -k usbphy -e enable usb;
| v | OverallTestResult | [0, 1] | Ready
15 | v | CPort0DOWNUSBHSPresenceDUTCheck3 |  | Ready |  |  |  | usbloopback -i;
| v | DeviceEnumeration | [0, 1] | Ready
| v | OverallTestResult | [0, 1] | Ready
16 | v | CPort0DOWNUSBCHSDisconnectSwing880mV |  | Ready |  | reset to default tx swing = 1040; reset to default squelch threshold = 705; |  | ace --4cc DPMw --txdata 0x42 0x00 0x00 0x6F; ace --4cc DPMw --txdata 0x42 0x00 0x03 0x94;
| v | OverallTestResult | [0, 1] | Ready
17 | v | CPort0DOWNUSBHSPresence4 |  | Ready |  | expectedSpeed: 2 enumerationTimeout: 3000 delayAfterConvertTBTMode: 3 |  | device -k usbphy -e select 0; device -k usbphy -e disable; device -k usbphy -e enable usb;
| v | OverallTestResult | [0, 1] | Ready
18 | v | CPort0DOWNUSBHSPresenceDUTCheck4 |  | Ready |  |  |  | usbloopback -i;
| v | DeviceEnumeration | [0, 1] | Ready
| v | OverallTestResult | [0, 1] | Ready
19 | v | CPort0DOWNSquelchUSBCHSDisconnectSwing1040mV |  | Ready |  | reset to default tx swing = 1040; reset to default squelch threshold = 104; |  | ace --4cc DPMw --txdata 0x42 0x00 0x00 0x6F; ace --4cc DPMw --txdata 0x42 0x00 0x03 0x94;
| v | OverallTestResult | [0, 1] | Ready
20 | v | CPort0DOWNUSBHSPresence5 |  | Ready |  | expectedSpeed: 2; enumerationTimeout: 3000; delayAfterConvertTBTMode: 3; |  | device -k usbphy -e select 0; device -k usbphy -e disable; device -k usbphy -e enable usb;
| v | OverallTestResult | [0, 1] | Ready
21 | v | CPort0DOWNUSBHSPresenceDUTCheck5 |  | Ready |  |  |  | usbloopback -i;
| v | DeviceEnumeration | [0, 1] | Ready
| v | OverallTestResult | [0, 1] | Ready
22 | v | CPort0DOWNSquelcheUSBCHSDisconnectSwing1040mV |  | Ready |  | reset to default tx swing = 1040; reset to default squelch threshold = 98; |  | ace --4cc DPMw --txdata 0x42 0x00 0x00 0x6F; ace --4cc DPMw --txdata 0x42 0x00 0x09 0x21;
| v | OverallTestResult | [0, 1] | Ready
23 | v | CPort0DOWNUSBSSPresence |  | Ready |  | expectedSpeed: 3; enumerationTimeout: 7000; delayAfterConvertTBTMode: 3; |  | device -k usbphy -e select 0; device -k usbphy -e disable; device -k usbphy -e enable usb;
| v | OverallTestResult | [0, 1] | Ready
24 | v | CPort0DOWNUSBSSPresenceDUTCheck |  | Ready |  |  |  | usbloopback -i;
| v | DeviceEnumeration | [0, 1] | Ready
| v | OverallTestResult | [0, 1] | Ready
25 | v | CPort0DOWNUSBSSThroughput |  | Ready |  |  |  | usbloopback -c 2147483648 -s 0x4;
| v | OverallTestResult | [0, 1] | Ready
26 | v | CPort0DOWNUSBSSTestBoxEyeCapture |  | Ready
| v | OverallTestResult | [0, 1] | Ready
27 | v | CPort0DOWNUSBSSR2DRetimerEyeTest |  | Ready |  |  |  | IntelThunderboltEyeMonitor -protocol USB -rid 0 -route 0 -port 0 -lane 1 -PortOnRetimer 0 -Retimer_ind 1 -count 8192 -print_eye -print_params;
| v | OverallTestResult | [0, 1] | Ready
28 | v | CPort0DOWNUSBSSD2RRetimerEyeTest |  | Ready |  |  |  | IntelThunderboltEyeMonitor -protocol USB -rid 0 -route 0 -port 0 -lane 1 -PortOnRetimer 1 -Retimer_ind 1 -count 8192 -print_eye -print_params;
| v | OverallTestResult | [0, 1] | Ready
29 | v | CPort0DOWNUSBSSHostEyeTest |  | Not ready |  |  |  | rm -q nandfs:\AppleInternal\Diags\Logs\Smokey\AEMTools\ATC0; upy nandfs:\AppleInternal\Diags\Logs\Smokey\AEMTools\main.py --end_point usb5 --device_index 0 --result_path "nandfs:\AppleInternal\Diags\Logs\Smokey\AEMTools\ATC0"; cat nandfs:\AppleInternal\Diags\Logs\Smokey\AEMTools\ATC0\results.txt | Missing files
| v | OverallTestResult | [0, 1] | Not ready
30 | v | TurnOffCPort0DOWNUsbphy |  | Ready |  |  |  | device -k usbphy -e disable;
| v | OverallTestResult | [0, 1] | Ready
31 | v | CPort0UPPortOrientationCheck |  | Ready |  | expectedOrientation: UP; autoswitch: true; delayAfterSwitch: 5; boxPortNumber: 2; |  | ace -p usbc -r 0x1A; ace -p usbc -r 0x1A;
| v | OverallTestResult | [0, 1] | Ready
32 | v | CPort0UPUSBFSPresence |  | Ready |  | expectedSpeed: 1; enumerationTimeout: 3000; delayAfterConvertTBTMode: 3; |  | device -k usbphy -e select 0; device -k usbphy -e disable; device -k usbphy -e enable usb;
| v | OverallTestResult | [0, 1] | Ready
33 | v | CPort0UPUSBFSPresenceDUTCheck |  | Ready |  |  |  | usbloopback -i;
| v | DeviceEnumeration | [0, 1] | Ready
| v | OverallTestResult | [0, 1] | Ready
34 | v | CPort0UPUSBFSThroughput |  | Ready |  |  |  | usbloopback -c 8388608.0 -s 0x2;
| v | OverallTestResult | [0, 1] | Ready
35 | v | CPort0UPUSBSSPresence |  | Ready |  | expectedSpeed: 3; enumerationTimeout: 7000; delayAfterConvertTBTMode: 3; |  | device -k usbphy -e select 0; device -k usbphy -e disable; device -k usbphy -e enable usb;
| v | OverallTestResult | [0, 1] | Ready
36 | v | CPort0UPUSBSSPresenceDUTCheck |  | Ready |  |  |  | usbloopback -i;
| v | DeviceEnumeration | [0, 1] | Ready
| v | OverallTestResult | [0, 1] | Ready
37 | v | CPort0UPUSBSSThroughput |  | Ready |  |  |  | usbloopback -c 2147483648 -s 0x4;
| v | OverallTestResult | [0, 1] | Ready
38 | v | CPort0UPUSBSSTestBoxEyeCapture |  | Ready
| v | OverallTestResult | [0, 1] | Ready
39 | v | CPort0UPUSBSSR2DRetimerEyeTest |  | Ready |  |  |  | IntelThunderboltEyeMonitor -protocol USB -rid 0 -route 0 -port 0 -lane 0 -PortOnRetimer 0 -Retimer_ind 1 -count 8192 -print_eye -print_params;
| v | OverallTestResult | [0, 1] | Ready
40 | v | CPort0UPUSBSSD2RRetimerEyeTest |  | Ready |  |  |  | IntelThunderboltEyeMonitor -protocol USB -rid 0 -route 0 -port 0 -lane 0 -PortOnRetimer 1 -Retimer_ind 1 -count 8192 -print_eye -print_params;
| v | OverallTestResult | [0, 1] | Ready
41 | v | CPort0UPUSBSSHostEyeTest |  | Not ready |  |  |  | rm -q nandfs:\AppleInternal\Diags\Logs\Smokey\AEMTools\ATC0; upy nandfs:\AppleInternal\Diags\Logs\Smokey\AEMTools\main.py --end_point usb5 --device_index 0 --result_path "nandfs:\AppleInternal\Diags\Logs\Smokey\AEMTools\ATC0"; cat nandfs:\AppleInternal\Diags\Logs\Smokey\AEMTools\ATC0\results.txt; | Missing files
| v | OverallTestResult | [0, 1] | Not ready
42 | v | TurnOffCPort0UPUsbphy |  | Ready |  |  |  | device -k usbphy -e disable;
| v | OverallTestResult | [0, 1] | Ready
43 | v | CPort0DOWNSwitchTestBoxNativeDP |  | Not ready |  | tbtmMode: 1; disconnectTime: 700; enumerationTimeout: 7000; delayAfterConvertTBTMode: 3.0; disableDP: False; |  |  | Suspect ACE FW issue.
| v | OverallTestResult | [0, 1] | Not ready
44 | v | CPort0DOWNDPHBR3DisplayPattern |  | Not ready |  | dpIndex: 0; dpSymbolErrorDuration: 100; displayLinkRate: 8.1; numFrames: 10; patternNumInString: 2; enableDPMuxControl: true; |  | device -k usbphy -e select 0; device -k usbphy -e enable dp; dptx --on; dptx --route usbc; dptx --sw_training 4 8.1;
| v | linkCedarP0laneCount | [4] | Not ready
| v | linkCedarP0linkBandwidthMbps | [8100] | Not ready
| v | linkCedarP0status | [30583] | Not ready
| v | dP0Lane0ErrorCount | [0] | Not ready
| v | dP0Lane1ErrorCount | [0] | Not ready
| v | dP0Lane2ErrorCount | [0] | Not ready
| v | dP0Lane3ErrorCount | [0] | Not ready
| v | OverallTestResult | [0, 1] | Not ready
45 | v | CPort0DOWNDPHBR3TestBoxEyeCapture |  | Not ready
| v | OverallTestResult | [0, 1] | Not ready
46 | v | CPort0DOWNDPHBR3D2RRetimerEyeTest |  | Not ready |  |  |  | IntelThunderboltEyeMonitor -protocol DP -rid 0 -route 0 -port 0 -lane 0 -PortOnRetimer 1 -Retimer_ind 1 -count 8192 -print_eye -print_params; IntelThunderboltEyeMonitor -protocol DP -rid 0 -route 0 -port 0 -lane 1 -PortOnRetimer 1 -Retimer_ind 1 -count 8192 -print_eye -print_params; IntelThunderboltEyeMonitor -protocol DP -rid 0 -route 0 -port 0 -lane 2 -PortOnRetimer 1 -Retimer_ind 1 -count 8192 -print_eye -print_params; IntelThunderboltEyeMonitor -protocol DP -rid 0 -route 0 -port 0 -lane 3 -PortOnRetimer 1 -Retimer_ind 1 -count 8192 -print_eye -print_params;
| v | OverallTestResult | [0, 1] | Not ready
47 | v | DutEnd |  | Ready |  |  |  | Reset;
| v | OverallTestResult | [0, 1] | Ready

## CT1
|  |  | CONNECTIVITY-1 （Ver ） |  |  |  | Station SW Count
[6 empty] | Not POR | 13
[6 empty] | CHN validation | 0
[6 empty] | New Item | 0
[6 empty] | Pending update | 0
[6 empty] | Modified | 0
[6 empty] | Ready | 182
[6 empty] | Not ready | 0
Item NO. | J51x Only | MP POR | Test | Sub Test | Test Limits | Station SW | Syscfg Key Write, Read | Attribute Key | Fixture cmd | Diag cmd | Remark
1 |  | v | SystemState | Spartan_FW_Version |  | Ready
2 |  | v | SystemState | Spartan_Environment_Check |  | Ready
3 |  | v | Fixture | Fixture_On |  | Ready |  |  | cylinder_LOCKON cylinder_CABLEON
4 |  | v | Fixture | Xavier_FW_Version |  | Ready |  |  | version_info
5 |  | v | SystemState | Enter_Diags |  | Ready
6 |  | v | DUTinfo | Diag_Version |  | Ready |  | DIAG_VERSION |  | version charge --auto
7 |  | v | DUTinfo | SN |  | Ready |  |  |  | sn
8 |  | v | DUTinfo | Write_Date_And_Time |  | Ready |  |  |  | rtc --set 20180721063238
9 |  | v | Process | Write_Incomplete_CB |  | Ready |  |  |  | cbwrite 0x83 incomplete
10 |  | v | DUTinfo | Get_SFC_Info |  | Ready
11 |  | v | Battery | Level_Before_Test | [0,101] | Ready |  |  |  | device -k GasGauge -g charge-percentage
12 |  | v | Battery | Voltage_Before_Test | [3750,NA] | Ready |  |  |  | pmuadc --sel potomac --read vbat
13 |  | v | Battery | Cell_Disconnect_Check |  | Ready |  |  |  | reg select Potomac reg read 0x9F1C
14 |  | v | Battery | Discharge_Path_DCR | [0,65] | Ready |  |  |  | i2c -v 7 0x75 0x1932 0x1C -z 2 i2c -d 7 0x75 0x1932 1 -z 2 bl -p 100 pmuadc --sel potomac --read vsys_lo wait 100 pmuadc --sel potomac --read vsys_lo wait 100 pmuadc --sel potomac --read vsys_lo wait 100 pmuadc --sel potomac --read vsys_lo wait 100 pmuadc --sel potomac --read vsys_lo wait 100 pmuadc --sel potomac --read vsys_lo wait 100 pmuadc --sel potomac --read vsys_lo wait 100 pmuadc --sel potomac --read vsys_lo wait 100 pmuadc --sel potomac --read vsys_lo wait 100 pmuadc --sel potomac --read vsys_lo wait 100 device -k gasgauge -p bl -p 90 pmuadc --sel potomac --read vsys_lo wait 100 pmuadc --sel potomac --read vsys_lo wait 100 pmuadc --sel potomac --read sys_lo wait 100 pmuadc --sel potomac --read vsys_lo wait 100 pmuadc --sel potomac --read vsys_lo wait 100 pmuadc --sel potomac --read vsys_lo wait 100 pmuadc --sel potomac --read vsys_lo wait 100 pmuadc --sel potomac --read vsys_lo wait 100 pmuadc --sel potomac --read vsys_lo wait 100 pmuadc --sel potomac --read vsys_lo wait 100 device -k gasgauge -p
15 |  | v | Backlight | Set_Iboot_Backlight |  | Ready |  |  |  | bl -n bl -l nvram --set backlight-level 824 nvram --save
16 |  | v | Battery | Max_Temperature_Life_Time | [0,60] | Ready |  |  |  | device -k GasGauge -p device -k GasGauge -e read_blk 59 0
17 |  | v | Battery | Max_Pack_Voltage |  | Ready
18 |  | v | Battery | Min_Pack_Voltage |  | Ready
19 |  | v | Battery | Max_Chg_Current |  | Ready
20 |  | v | Battery | Max_Dsg_Current |  | Ready
21 |  | v | Battery | Max_Over_Chg_Cap |  | Ready
22 |  | v | DUTinfo | Add_Attribute_SUB_SN |  | Ready |  | SUB_SN
23 |  | v | DUTinfo | Add_Attribute_CG_SN |  | Ready |  | CG_SN
24 |  | v | DUTinfo | Add_Attribute_LCM_FULL_SN |  | Ready |  | LCM_FULL_SN
25 |  | v | DUTinfo | Add_Attribute_LCM_SN |  | Ready |  | LCM_SN
26 |  | v | DUTinfo | Add_Attribute_LCM_CFG |  | Ready |  | LCM_CFG
27 |  | v | DUTinfo | Add_Attribute_BLU_SN |  | Ready |  | BLU_SN
28 |  | v | DUTinfo | Add_Attribute_CGS_SN |  | Ready |  | CGS_SN MT_MODULE_SN
29 |  | v | DUTinfo | Add_Attribute_CGS_CFG |  | Ready |  | CGS_CFG
30 |  | v | DUTinfo | LCM_80_Digits_SN_From_SFC_And_EEPROM_Compare |  | Ready
31 |  | v | DUTinfo | LCD_Vendor |  | Ready |  | CLCD_ID
32 |  | v | DUTinfo | Burn_LCD_SN |  | Ready | LCM# |  |  | syscfg print LCM# syscfg add LCM# FN18276001QJ5NK6GW4F86L6B4R0CA59MDS82720173736A3A1D2C82350BJGJ3M967VM3
33 |  | v | DUTinfo | Read _LCD_SN |  | Ready | LCM# |  |  | syscfg print LCM#
34 |  | v | DUTinfo | Burn_Grape_SN |  | Ready | MtSN | MT_MODULE_SN |  | syscfg print MtSN syscfg add MtSN D2C82350BJGJ3M967
35 |  | v | DUTinfo | Read_Grape SN |  | Ready | MtSN |  |  | syscfg print MtSN
36 |  | v | DUTinfo | Moped_Hash_Check |  | Ready |  |  |  | syscfg print MdlC hash --type Moped --check syscfg delete MdlC hash --type Moped --append hash --type Moped --check syscfg print MdlC
37 |  | v | DUTinfo | NTC | [15,35] | Ready |  |  |  | pmuadc --sel potomac --read tbat
38 |  | v | Accelerometer | Initialization |  | Ready |  |  |  | sensor -l sensor --sel accel --init
39 |  | v | Gyro | Initialization |  | Ready |  |  |  | sensor --sel gyro --init
40 |  | v | Accelerometer | CM_Average_X | [-0.118,0.118] | Ready |  |  |  | sensor --sel accel --set rate 200 sensor --sel gyro --set rate 200 sensor --sel accel,gyro --sample 500ms --stats sensor --sel accel,gyro --turnoff
41 |  | v | Accelerometer | CM_Average_Y | [-0.118,0.118] | Ready
42 |  | v | Accelerometer | CM_Average_Z | [0.9,1.1] | Ready
43 |  | v | Accelerometer | CM_STD_X | [0.00001,0.05] | Ready
44 |  | v | Accelerometer | CM_STD_Y | [0.00001,0.05] | Ready
45 |  | v | Accelerometer | CM_STD_Z | [0.00001,0.05] | Ready
46 |  | v | Gyro | CM_NmDC_Temp | [3,45] | Ready
47 |  | v | Gyro | CM_Average_X | [-25,25] | Ready
48 |  | v | Gyro | CM_Average_Y | [-25,25] | Ready
49 |  | v | Gyro | CM_Average_Z | [-25,25] | Ready
50 |  | v | Gyro | CM_STD_X | [0.00001,1] | Ready
51 |  | v | Gyro | CM_STD_Y | [0.00001,1] | Ready
52 |  | v | Gyro | CM_STD_Z | [0.00001,1] | Ready
53 |  | v | Accelerometer | Self_Test |  | Ready |  |  |  | sensor --sel accel --init;wait 200 sensor --sel accel --exectest selftest sensor --sel accel --turnoff;wait 200
54 |  | v | Gyro | Self_Test |  | Ready |  |  |  | sensor --sel gyro --init;wait 200 sensor --sel gyro --exectest selftest sensor --sel gyro --turnoff;wait 200
55 |  | v | Magnetometer | Initialiation |  | Ready |  |  |  | sensor --sel compass --init
56 |  | v | Magnetometer | Connectivity_Test |  | Ready |  |  |  | sensor -s compass --conntest
57 |  | v | Magnetometer | Self_Test |  | Ready |  |  |  | sensor -s compass --exectest selftest
58 |  | v | Magnetometer | VA_ChipID | 0x40 | Ready |  | VA_Magnetometer_ChipID |  | sensorreg -s compass -r 0x00 1 sensorreg -s compass -r 0x01 1
59 |  | v | Magnetometer | VA_Version | [0x52] | Ready | VA_Magnetometer_Version |  |  | sensorreg -s compass -r 0x02
60 |  | v | Magnetometer | VA_CRC | [1,1] | Ready |  |  |  | sensorreg -s compass -w 0x29 0x53 sensorreg -s compass -w 0x2A 0x47 sensorreg -s compass -r 0x40 62 sensorreg -s compass -r 0x04 sensorreg -s compass -r 0x03
61 |  | v | Magnetometer | VA_ODR | [90,110] | Ready |  |  |  | sensor --listsensors sensor --sel compass --init sensor --sel compass --sample 1000ms --stats sensor --sel compass --turnoff
62 |  | v | Magnetometer | VA _Average_X | [-1200,1200] | Ready
63 |  | v | Magnetometer | VA _Average_Y | [-1200,1200] | Ready
64 |  | v | Magnetometer | VA _Average_Z | [-1200,1200] | Ready
65 |  | v | Magnetometer | VA_STD_X | [0.001,1.4] | Ready
66 |  | v | Magnetometer | VA_STD_Y | [0.001,1.4] | Ready
67 |  | v | Magnetometer | VA_STD_Z | [0.001,1.4] | Ready
68 |  | v | Magnetometer | VA_Average_Temp | [5,45] | Ready
69 |  | v | Pearl | QT_DEV_ID | [208] | Not POR |  | PROX_QT_DEV_ID |  | sensor --sel prox --init sensor --sel prox --get device_id sensor --sel prox --get rev_id sensor --sel prox --get serial_num sensor --sel prox --set datatype norm sensor --sel prox --set fixed_odr 60 No Target Sample sensor --sel prox --turnoff
70 |  | v | Pearl | QT_REV_ID | [18] | Not POR |  | PROX_QT_REV_ID
71 |  | v | Pearl | SN |  | Not POR |  | PROX_SN
72 |  | v | Pearl | RAW_DIST_AVE-NO_TARGET | [-50,105] | Not POR |  |  | cylinder_PROXON cylinder_PROXOFF
73 |  | v | Pearl | RAW_DIST_STD-NO_TARGET | [0.01,12] | Not POR
74 |  | v | Pearl | SIG_AVE-NO_TARGET | [0,350] | Not POR
75 |  | v | Pearl | SIG_STD-NO_TARGET | [0.01,7] | Not POR
76 |  | v | Pearl | AMB_AVE-NO_TARGET | [0.25,4] | Not POR
77 |  | v | Pearl | AMB_STD-NO_TARGET | [0.01,0.75] | Not POR
78 |  | v | Pearl | REF_SIG_AVE-NO_TARGET | [0,5000] | Not POR
79 |  | v | Pearl | REF_SIG_STD-NO_TARGET | [0.01,42] | Not POR
80 |  | v | Backlight | High_Low_Test |  | Ready |  |  |  | bl -r reg select Potomac reg read 0x1E3C 3 reg read 0x1EC3 1 reg write 0x1E3C 0xff reg write 0x1E3D 0xff reg write 0x1E3E 0xff reg write 0x1E00 0xF3 reg write 0x1E01 0x07 reg read 0x1E3C 3 reg read 0x1EC3 1 reg write 0x1E3C 0xff reg write 0x1E3D 0xff reg write 0x1E3E 0xff reg write 0x1E00 0xf4 reg write 0x1E01 0x01 reg read 0x1E3C 3 reg read 0x1EC3 1 reg write 0x1E3C 0xff reg write 0x1E3D 0xff reg write 0x1E3E 0xff reg write 0x1E00 0xF3 reg write 0x1E01 0x07 reg read 0x1E3C 3 reg read 0x1EC3 1 reg write 0x1E3C 0xff reg write 0x1E3D 0xff reg write 0x1E3E 0xff bl -r bl-l
81 |  | v | OpticalSensor | Device_ID@ALS_FH_Right | [0x00] | Ready |  |  |  | camisp --find egpio --pick aop -n 25 --pull up egpio --pick aop -n 26 --pull up sensor --sel als1 --init sensor --sel als1 --get prod_id
82 |  | v | OpticalSensor | Revision_ID@ALS_FH_Right | [0x0] | Ready |  |  |  | sensor --sel als1 --get rev_id
83 |  | v | OpticalSensor | Chip_ID@ALS_FH_Right | NA | Ready |  |  |  | sensor --sel als1 --get chip_id
84 |  | v | OpticalSensor | ADD_ID@ALS_FH_Right | NA | Ready |  |  |  | sensorreg --sel als1 --read 0xE4
85 |  | v | OpticalSensor | ADD_ID2@ALS_FH_Right | NA | Ready |  |  |  | sensorreg --sel als1 --read 0xE6
86 |  | v | OpticalSensor | Bright_Ch_1 @ALS_FH_Right | [5,65534] | Ready |  |  | cylinder_ALSON led_ALS1ON led_ALS2ON | sensor --sel als1 --init sensor --sel als1 --set gain 16 sensor --sel als1 --set integration_cycles 148 sensor --sel als1 --sample 3 --stream
87 |  | v | OpticalSensor | Bright_Ch_2 @ALS_FH_Right | [5,65534] | Ready
88 |  | v | OpticalSensor | Bright_Ch_3 @ALS_FH_Right | [5,65534] | Ready
89 |  | v | OpticalSensor | Bright_Ch_4 @ALS_FH_Right | [5,65534] | Ready
90 |  | v | OpticalSensor | Bright_Ch_5 @ALS_FH_Right | [5,65534] | Ready
91 |  | v | OpticalSensor | Temperature@ALS_FH_Right | NA | Ready
92 |  | v | OpticalSensor | Device_ID@ALS_FH_Left | [0x00] | Ready |  |  |  | sensor --sel als2 --init sensor --sel als2 --get prod_id
93 |  | v | OpticalSensor | Revision_ID@ALS_FH_Left | [0x0] | Ready |  |  |  | sensor --sel als2 --get rev_id
94 |  | v | OpticalSensor | Chip_ID@ALS_FH_Left | NA | Ready |  |  |  | sensor --sel als2 --get chip_id
95 |  | v | OpticalSensor | ADD_ID@ALS_FH_Left | NA | Ready |  |  |  | sensorreg --sel als2 --read 0xE4
96 |  | v | OpticalSensor | ADD_ID2@ALS_FH_Left | NA | Ready |  |  |  | sensorreg --sel als2 --read 0xE6
97 |  | v | OpticalSensor | Bright_Ch_1 @ALS_FH_Left | [5,65534] | Ready |  |  |  | sensor --sel als2 --init sensor --sel als2 --set gain 16 sensor --sel als2 --set integration_cycles 148 sensor --sel als2 --sample 3 --stream sensor --sel als1,als2 --turnoff
98 |  | v | OpticalSensor | Bright_Ch_2 @ALS_FH_Left | [5,65534] | Ready
99 |  | v | OpticalSensor | Bright_Ch_3 @ALS_FH_Left | [5,65534] | Ready
100 |  | v | OpticalSensor | Bright_Ch_4 @ALS_FH_Left | [5,65534] | Ready
101 |  | v | OpticalSensor | Bright_Ch_5 @ALS_FH_Left | [5,65534] | Ready
102 |  | v | OpticalSensor | Temperature@ALS_FH_Left | NA | Ready
103 |  | v | OpticalSensor | BL_Leakage_Bright_Ch_1@ALS_FH_Right | [NA,NA] | Ready |  |  | led_ALS1OFF led_ALS2OFF | bl -h sensor --sel als1 --init sensor --sel als1 --set gain 16 sensor --sel als1 --set integration_cycles 148 sensor --sel als1 --sample 3 --stream
104 |  | v | OpticalSensor | BL_Leakage_Bright_Ch_2@ALS_FH_Right | [NA,NA] | Ready
105 |  | v | OpticalSensor | BL_Leakage_Bright_Ch_3@ALS_FH_Right | [NA,NA] | Ready
106 |  | v | OpticalSensor | BL_Leakage_Bright_Ch_4@ALS_FH_Right | [NA,NA] | Ready
107 |  | v | OpticalSensor | BL_Leakage_Bright_Ch_5@ALS_FH_Right | [NA,NA] | Ready
108 |  | v | OpticalSensor | BL_Leakage_Bright_Ch_1@ALS_FH_Left | [NA,NA] | Ready |  |  |  | sensor --sel als2 --init sensor --sel als2 --set gain 16 sensor --sel als2 --set integration_cycles 148 sensor --sel als2 --sample 3 --stream sensor --sel als1,als2 --turnoff
109 |  | v | OpticalSensor | BL_Leakage_Bright_Ch_2@ALS_FH_Left | [NA,NA] | Ready
110 |  | v | OpticalSensor | BL_Leakage_Bright_Ch_3@ALS_FH_Left | [NA,NA] | Ready
111 |  | v | OpticalSensor | BL_Leakage_Bright_Ch_4@ALS_FH_Left | [NA,NA] | Ready
112 |  | v | OpticalSensor | BL_Leakage_Bright_Ch_5@ALS_FH_Left | [NA,NA] | Ready
113 |  | v | OpticalSensor | Dark _Response_Bright_Ch_1 @ALS_FH_Right | [-1,3] | Ready |  |  |  | bl -o sensor --sel als1 --init sensor --sel als1 --set gain 16 sensor --sel als1 --set integration_cycles 148 sensor --sel als1 --sample 3 --stream
114 |  | v | OpticalSensor | Dark _Response_Bright_Ch_2 @ALS_FH_Right | [-1,3] | Ready
115 |  | v | OpticalSensor | Dark _Response_Bright_Ch_3 @ALS_FH_Right | [-1,3] | Ready
116 |  | v | OpticalSensor | Dark _Response_Bright_Ch_4 @ALS_FH_Right | [-1,3] | Ready
117 |  | v | OpticalSensor | Dark _Response_Bright_Ch_5 @ALS_FH_Right | [-1,3] | Ready
118 |  | v | OpticalSensor | Dark _Response_Bright_Ch_1 @ALS_FH_Left | [-1,3] | Ready |  |  |  | sensor --sel als2 --init sensor --sel als2 --set gain 16 sensor --sel als2 --set integration_cycles 148 sensor --sel als2 --sample 3 --stream sensor --sel als1,als2 --turnoff bl -r
119 |  | v | OpticalSensor | Dark _Response_Bright_Ch_2 @ALS_FH_Left | [-1,3] | Ready
120 |  | v | OpticalSensor | Dark _Response_Bright_Ch_3 @ALS_FH_Left | [-1,3] | Ready
121 |  | v | OpticalSensor | Dark _Response_Bright_Ch_4 @ALS_FH_Left | [-1,3] | Ready
122 |  | v | OpticalSensor | Dark _Response_Bright_Ch_5 @ALS_FH_Left | [-1,3] | Ready |  |  | cylinder_ALSOFF
123 | v | v | Process | DBCl |  | Ready |  |  |  | zerofile nandfs:\AppleInternal\Diags\Logs\Smokey\LcmCal\PDCA.plist zerofile nandfs:\AppleInternal\Diags\Logs\Smokey\LcmCal\Smokey.log smokeyshell -r smokey --run LcmCal --clean
124 |  | v | Process | DTCl |  | Ready
125 |  | v | HALL | Test_IRQ@TCON_L_FH-Miss |  | Ready |  |  | test_HALL0NOFF | hallsensor —irqindex 1 —meas 6 —delay 500
126 |  | v | HALL | Test_IRQ@TCON_L_FH-Detect |  | Ready |  |  | test_HALL0NON test_HALL0NOFF | hallsensor —irqindex 1 —meas 6 —delay 500
127 |  | v | HALL | Test_IRQ@C3_Flex-Miss |  | Ready |  |  | cylinder_HALL1OFF | hallsensor —irqindex 0 —meas 6 —delay 500
128 |  | v | HALL | Test_IRQ@C3 Flex-Detect |  | Ready |  |  | cylinder_HALL1ON cylinder_HALL1OFF | hallsensor —irqindex 0 —meas 6 —delay 500
129 |  | v | Orion | Contact_Contamination-DATA_GND_150K_4uA | [400,680] | Ready |  |  | oab3f_board_init oab3f_CMD_SET_GPIO_ORION_PULLDOWN_0 oab3f_CMD_CONNECT_ORION_PWR_TO_DATA_0 oab3f_CMD_CONNECT_ORION_PWR_TO_GND_0 oab3f_CMD_CONNECT_ORION_DATA_TO_GND_1 cylinder_orion_press delay 0.8s /*0.8s delay after pin press*/ | ace --pick usbc --4cc SRYR --txdata "0x00" --rxdata 0 i2c -v 2 0x13 0x00 0x82 i2c -d 2 0x13 0x1A 1 i2c -d 2 0x13 0x1A 1 i2c -v 2 0x13 0x00 0x91 i2c -v 2 0x13 0xB5 0x58 i2c -v 2 0x13 0xA0 0x0D i2c -d 2 0x13 0xA5 1 i2c -d 2 0x13 0xA4 1
130 |  | v | Orion | Contact_Contamination-DATA_PWR_150K_4uA | [400,680] | Ready |  |  | oab3f_CMD_CONNECT_ORION_PWR_TO_GND_0 oab3f_CMD_CONNECT_ORION_DATA_TO_GND_0 oab3f_CMD_CONNECT_ORION_PWR_TO_DATA_1 | i2c -v 2 0x13 0x00 0x82 i2c -d 2 0x13 0x1A 1 i2c -d 2 0x13 0x1A 1 i2c -v 2 0x13 0x00 0x91 i2c -v 2 0x13 0xB5 0x58 i2c -v 2 0x13 0x70 0x01 i2c -v 2 0x13 0xA0 0x0D i2c -d 2 0x13 0xA5 1 i2c -d 2 0x13 0xA4 1
131 |  | v | Orion | Contact_Contamination-PWR_GND_150K_4uA | [400,680] | Ready |  |  | oab3f_CMD_CONNECT_ORION_DATA_TO_GND_0 oab3f_CMD_CONNECT_ORION_PWR_TO_DATA_0 oab3f_CMD_CONNECT_ORION_PWR_TO_GND_1 | i2c -v 2 0x13 0x00 0x82 i2c -d 2 0x13 0x1A 1 i2c -d 2 0x13 0x1A 1 i2c -v 2 0x13 0x00 0x91 i2c -v 2 0x13 0xB5 0xD0 i2c -v 2 0x13 0xA0 0x09 delay 1s i2c -d 2 0x13 0xA5 1 i2c -d 2 0x13 0xA4 1
132 |  | v | Orion | Switch_To_Provider_Mode |  | Ready |  |  | oab3f_CMD_SET_PWR_ORION_0 oab3f_CMD_PWR_ORION_SW_EN_0 oab3f_CMD_PWR_ORION_EN_0 oab3f_CMD_IDBUS_POWER_MODE_1 oab3f_CMD_SET_RX_Vth_1000 oab3f_WAITFORID delay 0.05s
133 |  | v | Orion | Provider_Mode-Output_Communication_start |  | Ready |  |  |  | socgpio --pin 453 --output 0 socgpio --pin 453 --output 1 i2c -v 2 0x13 0x00 0x80 i2c -v 2 0x13 0x00 0x80 i2c -v 2 0x13 0x00 0x80 i2c -v 2 0x13 0x00 0x80 i2c -d 2 0x13 0x74 8 /*need to delay 0.05s*/ i2c -d 2 0x13 0x1A 1 /*read back should be 0x09 or 0xE9*/(if state return fail, the item all command loop (1-5), stop loop when state return pass)
134 |  | v | Orion | Provider_Mode-Bellatrix_Boost_State |  | Ready |  |  | oab3f_CMD_ELOAD_EN_1 | socgpio --pin 139 --output 1 socgpio --pin 453 --output 0 socgpio --pin 453 --output 1 i2c -v 2 0x13 0x00 0x80 i2c -v 2 0x13 0x00 0x80 i2c -v 2 0x13 0x00 0x80 i2c -v 2 0x13 0x00 0x80 i2c -d 2 0x13 0x74 8 /*need to delay 0.05s*/ i2c -d 2 0x13 0x1A 1 /*read back should be 0x09 or 0xE9 i2c -v 2 0x13 0x02 0x04(if state return fail, the item all command loop (1-5), stop loop when state return pass)
135 |  | v | Orion | Provider_Mode-Boost5V_Voltage_1000mA | [4800,5250] | Ready |  |  | oab3f_CMD_READ_ORION_VOLTAGE oab3f_orion_volt_read
136 |  | v | Orion | Provider_Mode-Boost5V_Eload1000mA_Current | [930,1070] | Ready |  |  | oab3f_CMD_SET_ELOAD_1000 oab3f_CMD_READ_ELOAD_CURRENT oab3f_eload_current_read
137 |  | v | Orion | Provider_Mode-Boost5V_Eload1000mA_Voltage | [4250,5200] | Ready |  |  | oab3f_CMD_READ_ORION_VOLTAGE oab3f_orion_volt_read
138 |  | v | Orion | Provider_Mode-Boost5V_Voltage_2000mA | [4800,5250] | Ready |  |  | oab3f_CMD_SET_ELOAD_0 oab3f_CMD_READ_ORION_VOLTAGE oab3f_orion_volt_read
139 |  | v | Orion | Provider_Mode-Boost5V_Eload2000mA_Current | [1900,2100] | Ready |  |  | oab3f_CMD_SET_ELOAD_2000 oab3f_CMD_READ_ELOAD_CURRENT oab3f_eload_current_read
140 |  | v | Orion | Provider_Mode-Boost5V_Eload2000mA_Voltage | [4200,5000] | Ready |  |  | oab3f_CMD_READ_ORION_VOLTAGE oab3f_orion_volt_read
141 |  | v | Orion | Provider_Mode-Boost5V_Eload2000mA_Delta | [30,700] | Ready |  |  | oab3f_CMD_SET_ELOAD_0
142 |  | v | Orion | Provider_Mode-Boost5V_Eload2000mA_DCR | [30,300] | Ready |  |  | oab3f_CMD_ELOAD_EN_0
143 |  | v | Orion | Provider_Mode-ADC_Temperature_Read |  | Ready |  |  |  | i2c -v 2 0x13 0x00 0x91 i2c -v 2 0x13 0xA0 0x04 i2c -d 2 0x13 0xA5 1 i2c -d 2 0x13 0xA4 1
144 |  | v | Orion | Provider_Mode-ADC_VP_Boost_Read |  | Ready |  |  |  | i2c -d 2 0x13 0x74 8 i2c -v 2 0x13 0x00 0x82 i2c -d 2 0x13 0x1A 1 i2c -d 2 0x13 0x1A 1 i2c -v 2 0x13 0x00 0x91 i2c -v 2 0x13 0xA0 0x00 i2c -d 2 0x13 0xA5 1 i2c -d 2 0x13 0xA4 1
145 |  | v | Orion | Provider_Mode-Output_Communication_330pF |  | Ready |  |  | oab3f_CMD_CONNECT_CAP_LOAD_330P_0 oab3f_CMD_CAP_LOAD_EN_0 | socgpio --pin 453 --output 0 socgpio --pin 453 --output 1 i2c -v 2 0x13 0x00 0x80 i2c -v 2 0x13 0x00 0x80 i2c -v 2 0x13 0x00 0x80 i2c -v 2 0x13 0x00 0x80 i2c -d 2 0x13 0x74 8 i2c -d 2 0x13 0x1A 1(if state return fail, the item all command loop (1-5), stop loop when state return pass)
146 |  | v | Orion | Provider_Mode-HS_Output_Communication_330pF |  | Not POR |  |  | oab3f_CMD_SET_RX_Vth_1000 oab3f_SWITCH2HS oab3f_CMD_HS_DATA_RECORD oab3f_WAITFORID oab3f_CMD_HS_DATA_PLAYBACK | i2c -v 2 0x13 0x00 0x84 baud --set 1000000 i2c -v 2 0x13 0x00 0x84 i2c -v 2 0x13 0x00 0x84 baud -u 6 --set 1000000 uarttx -u 6 -f nandfs:\AppleInternal\Diags\Scripts\J522\1k.txt uartrx -u 6 --file nandfs:\AppleInternal\Diags\Scripts\J522\output_330p_rx_1k.txt --exit EXIT digest --md5 -f nandfs:\AppleInternal\Diags\Scripts\J522\1k.txt digest --md5 -f nandfs:\AppleInternal\Diags\Scripts\J522\output_330p_rx_1k.txt cat nandfs:\AppleInternal\Diags\Scripts\J522\1k.txt cat nandfs:\AppleInternal\Diags\Scripts\J522\output_330p_rx_1k.txt baud --set 115200
147 |  | v | Orion | Provider_Mode-Bellatrix_State_Read |  | Ready |  |  | oab3f_CMD_SET_RX_Vth_1000 oab3f_SWITCH2LS oab3f_WAITFORID | i2c -d 2 0x13 0x74 8 i2c -d 2 0x13 0x1A 1
148 |  | v | Orion | Switch_To_Consumer_Mode |  | Ready |  |  | oab3f_CMD_SET_GPIO_ORION_PULLDOWN_0 oab3f_CMD_SET_GPIO_ORION_PULLUP_1 oab3f_CMD_SET_GPIO_ORION_TX_EN_1 oab3f_CMD_SET_PWR_ORION_5000 oab3f_CMD_PWR_ORION_EN_1 oab3f_CMD_PWR_ORION_SW_EN_1 oab3f_CMD_SET_RX_Vth_1000 oab3f_WAITFORID
149 |  | v | Orion | Consumer_Mode-Input_Communication |  | Ready |  |  |  | i2c -v 2 0x13 0x00 0x82 i2c -d 2 0x13 0x1A 1 i2c -d 2 0x13 0x1A 1 socgpio --pin 453 --output 0 socgpio --pin 453 --output 1 i2c -v 2 0x13 0x00 0x80 i2c -v 2 0x13 0x00 0x80 i2c -v 2 0x13 0x00 0x80 i2c -v 2 0x13 0x00 0x80 i2c -d 2 0x13 0x74 8 i2c -d 2 0x13 0x1A 1 (if state return fail, the item all command loop (1-5), stop loop when state return pass)
150 |  | v | Orion | Consumer_Mode-5V_Charge_Voltage | [4000,6000] | Ready |  |  | oab3f_CMD_READ_ORION_VOLTAGE o3b3f_orion_volt_read | i2c -v 2 0x13 0x01 0x31
151 |  | v | Orion | Consumer_Mode-Bellatrix_State_Read |  | Ready |  |  |  | i2c -d 2 0x13 0x74 8 i2c -d 2 0x13 0x1A 1
152 |  | v | Orion | Consumer_Mode-5V_100mA_Charge_Current | [85,115] | Ready |  |  | oab3f_CMD_READ_ORION_CURRENT o3b3f_orion_current_read | device -k gasgauge -g charge-percentage charge --set 100 ace --pick usbc --4cc SRYR --txdata "0x00" --rxdata 0
153 |  | v | Orion | Consumer_Mode-9V_Charge_Voltage | [8000,10000] | Ready |  |  | oab3f_CMD_SET_PWR_ORION_9000 oab3f_CMD_READ_ORION_VOLTAGE o3b3f_orion_volt_read | charge --setma 100 --setmv 9000 --force i2c -z 2 -m 0x07 0x75 0x1932 0x20 0x20 ace --pick usbc --4cc SRYR --txdata "0x00" --rxdata 0
154 |  | v | Orion | Consumer_Mode-9V_100mA_Charge_Current | [85,115] | Ready |  |  | oab3f_CMD_READ_ORION_CURRENT o3b3f_orion_current_read | device -k gasgauge -g charge-percentage charge --set 0
155 |  | v | Orion | Consumer_Mode-ADC_ACCPWR_Read |  | Ready |  |  |  | i2c -v 2 0x13 0xA0 0x01 i2c -d 2 0x13 0xA5 1 i2c -d 2 0x13 0xA4 1
156 |  | v | Orion | Consumer_Mode-Ext_VBUS_Read |  | Ready |  |  |  | i2c -v 2 0x13 0xA0 0x02 i2c -d 2 0x13 0xA5 1 i2c -d 2 0x13 0xA4 1
157 |  | v | Orion | Consumer_Mode-Bellatrix_HW_Reset |  | Ready |  |  |  | socgpio --pin 453 --output 0 socgpio --pin 453 --output 1 i2c -v 2 0x13 0x00 0x80 i2c -v 2 0x13 0x00 0x80 i2c -v 2 0x13 0x00 0x80 i2c -v 2 0x13 0x00 0x80 i2c -d 2 0x13 0x74 8 i2c -d 2 0x13 0x1A 1 /*Should be 0xA6*/(if state return fail, the item all command loop (1-5), stop loop when state return pass)
158 |  | v | Orion | Consumer_Mode-Input_Communication_330pF |  | Ready |  |  | oab3f_CMD_CONNECT_CAP_LOAD_330P_0 oab3f_CMD_CAP_LOAD_EN_0 | socgpio --pin 453 --output 0 socgpio --pin 453 --output 1 i2c -v 2 0x13 0x00 0x80 i2c -v 2 0x13 0x00 0x80 i2c -v 2 0x13 0x00 0x80 i2c -v 2 0x13 0x00 0x80 i2c -d 2 0x13 0x74 8 i2c -d 2 0x13 0x1A 1(if state return fail, the item all command loop (1-5), stop loop when state return pass)
159 |  | v | Orion | Consumer_Mode-HS_Input_Communication_330pF |  | Not POR |  |  | oab3f_CMD_SET_RX_Vth_1000 oab3f_SWITCH2HS oab3f_CMD_HS_DATA_RECORD oab3f_WAITFORID oab3f_CMD_HS_DATA_PLAYBACK | i2c -v 2 0x13 0x00 0x84 baud --set 1000000 i2c -v 2 0x13 0x00 0x84 i2c -v 2 0x13 0x00 0x84 baud -u 6 --set 1000000 uarttx -u 6 -f nandfs:\AppleInternal\Diags\Scripts\J522\1k.txt uartrx -u 6 --file nandfs:\AppleInternal\Diags\Scripts\J522\output_330p_rx_1k.txt --exit EXIT digest --md5 -f nandfs:\AppleInternal\Diags\Scripts\J522\1k.txt digest --md5 -f nandfs:\AppleInternal\Diags\Scripts\J522\output_330p_rx_1k.txt cat nandfs:\AppleInternal\Diags\Scripts\J522\1k.txt cat nandfs:\AppleInternal\Diags\Scripts\J522\output_330p_rx_1k.txt baud --set 115200
160 |  | v | Orion | Consumer_Mode-Bellatrix_State_Read_end |  | Ready |  |  | oab3f_CMD_SET_RX_Vth_1000 oab3f_SWITCH2LS oab3f_WAITFORID oab3f_CMD_SET_PWR_ORION_0 CMD_PWR_ORION_SW_EN_0 CMD_PWR_ORION_EN_0 | i2c -d 2 0x13 0x74 8 i2c -d 2 0x13 0x1A 1 ace --pick usbc --4cc SRDY --txdata "0x00" --rxdata 0
161 |  | v | Orion | OAB3F_Exit |  | Ready |  |  | oab3f_EXIT
162 |  | v | MIC | Loop_test@SPK_CN_L_T_To_4x_Mic |  | Ready |  |  |  | audio -r routeaudio -b socpdm -i ap-dec0 -o ap-pdm -r routeaudio -b socpdm -i ap-dec1 -o ap-pdm -r routeaudio -b socpdm -i ap-dec2 -o ap-pdm -r routeaudio -b socpdm -i ap-dec3 -o ap-pdm -r processaudio --pick tone-gen --options "--type sine --freq 3000 --scale 28.8" --out_channels 0 --out_len 2000 -d 16 processaudio --pick audio-mapper -i process0 --options "--in [0] --out [0]" --out_channels 16 playaudio -b socmca -p ap-mca0 --usebuf process1 --async recordaudio -b socpdm -p ap-pdm --len 2000 --rate 48000 -c 4 stopaudio -b socmca -p ap-mca0 processaudio -p fft -i record0 -o '--normalize false --minHz 2990 --maxHz 3010' audio --turnoff
163 |  | v | MIC | PK_MAG@TM | [2,NA] | Ready
164 |  | v | MIC | PK_MAG@HOUSING | [2,NA] | Ready
165 |  | v | MIC | PK_MAG@EDGE_L | [2,NA] | Ready
166 |  | v | MIC | PK_MAG@EDGE_R | [2,NA] | Ready
167 |  | v | MIC | DC_MAG@TM | [NA,NA] | Ready
168 |  | v | MIC | DC_MAG@HOUSING | [NA,NA] | Ready
169 |  | v | MIC | DC_MAG@EDGE_L | [NA,NA] | Ready
170 |  | v | MIC | DC_MAG@EDGE_R | [NA,NA] | Ready
171 |  | v | MIC | Secure_DMIC_Test-Disable |  | Ready |  |  | cylinder_HALL1ON test_HALL0SON test_HALL0SOFF cylinder_HALL1OFF | hallsensor --irqindex 0 --meas 6 --delay 500 hallsensor --irqindex 1 --meas 6 --delay 500 audio -r routeaudio -b socpdm -i ap-dec0 -o ap-pdm -r routeaudio -b socpdm -i ap-dec1 -o ap-pdm -r routeaudio -b socpdm -i ap-dec2 -o ap-pdm -r routeaudio -b socpdm -i ap-dec3 -o ap-pdm -r processaudio --pick tone-gen --options "--type sine --freq 3000 --scale 28.8" --out_channels 0 --out_len 2000 -d 16 processaudio --pick audio-mapper -i process0 --options "--in [0] --out [0]" --out_channels 16 playaudio -b socmca -p ap-mca0 --usebuf process1 --async recordaudio -b socpdm -p ap-pdm --len 2000 --rate 48000 -c 4 stopaudio -b socmca -p ap-mca0 processaudio -p fft -i record0 -o '--normalize false --minHz 2990 --maxHz 3010' audio --turnoff hallsensor --irqindex 0 --meas 6 --delay 500 hallsensor --irqindex 1 --meas 6 --delay 500
172 |  | v | MIC | PK_MAG@TM-Disable | [0.000005, 0.000005] | Ready
173 |  | v | MIC | PK_MAG@HOUSING-Disable | [0.000005, 0.000005] | Ready
174 |  | v | MIC | PK_MAG@EDGE_L-Disable | [0.000005, 0.000005] | Ready
175 |  | v | MIC | PK_MAG@EDGE_R-Disable | [0.000005, 0.000005] | Ready
176 |  | v | MIC | DC_MAG@TM-Disable | [11282.156624, 11282.156624] | Ready
177 |  | v | MIC | DC_MAG@HOUSING-Disable | [11282.156624, 11282.156624] | Ready
178 |  | v | MIC | DC_MAG@EDGE_L-Disable | [11282.156624, 11282.156624] | Ready
179 |  | v | MIC | DC_MAG@EDGE_R-Disable | [11282.156624, 11282.156624] | Ready
180 |  | v | Button | Force _Sensor_Value@Power_Button | [266,480] | Ready |  |  | motor_POWERON delay 0.8s motor_READPOWER motor_POWEROFF delay 0.2s | pmubutton
181 |  | v | Button | Force_Sensor_Value@Volume_Down | [266,435] | Ready |  |  | motor_VOLDNON delay 0.8s motor_READVOLDN motor_VOLDNOFF delay 0.2s
182 |  | v | Button | Force_Sensor_Value@Volume_Up | [266,435] | Ready |  |  | motor_VOLUPON delay 0.8s motor_READVOLUP motor_VOLUPOFF delay 0.2s
183 |  | v | Button | PMU_Button_Test@Power |  | Ready
184 |  | v | Button | PMU_Button_Test@Voldn |  | Ready
185 |  | v | Button | PMU_Button_Test@Volup |  | Ready
186 |  | v | Button | Force_Sensor_Value2@Power_Button | [266,480] | Ready |  |  | motor_POWERON delay 1.2s motor_READPOWER motor_POWEROFF delay 0.2s | buttoncnt | Remove"memrw --32 0x23c1002c8 0x74201"
187 |  | v | Button | Force_Sensor_Value2@Volume_Down | [266,435] | Ready |  |  | motor_VOLDNON delay 0.8s motor_READVOLDN motor_VOLDNOFF delay 0.2s
188 |  | v | Button | Force_Sensor_Value2@Volume_UP | [266,435] | Ready |  |  | motor_VOLUPON delay 0.8s motor_READVOLUP motor_VOLUPOFF delay 0.2s | q bl -l
189 |  | v | Button | Power_Test |  | Ready
190 |  | v | Button | VolDn_Test |  | Ready
191 |  | v | Button | VolUp_Test |  | Ready
192 |  | v | Battery | Level_After_Test | [0,101] | Ready |  |  |  | device -k GasGauge -g charge-percentage
193 |  | v | Battery | Voltage_ After_Test | [3700,NA] | Ready |  |  |  | pmuadc --sel potomac --read vbat
194 |  | v | Process | DRCB |  | Ready |  |  |  | sn cbwrite 0x83 pass cbread 0x83
195 |  | v | Fixture | Reset |  | Ready |  |  | test_RESET

## CT2
|  | CONNECTIVITY-2 （Ver ） |  |  |  |  | Station SW Count
[6 empty] | Not POR | 23
[6 empty] | CHN validation | 0
[6 empty] | New Item | 0
[6 empty] | Pending update | 0
[6 empty] | Modified | 0
[6 empty] | Ready | 289
[6 empty] | Not ready | 4
Item NO. | MP POR | Test | Sub Test | QF Test Limit | QN Test Limit | Station SW | Syscfg Key Write, Read | Attribute Key | Diag cmd | Remrk
1 | v | SystemState | Spartan_FW_Version |  |  | Ready
2 | v | SystemState | Spartan_Environment_Check |  |  | Ready
3 | v | SystemState | Enter_Diags |  |  | Ready
4 | v | DUTinfo | Diag_Version |  |  | Ready |  | DIAG_VER | version charge --auto
5 | v | Backlight | Backlight_Set_Low |  |  | Ready |  |  | bl -n bl -l
6 | v | DUTinfo | SN |  |  | Ready |  |  | sn
7 | v | DUTinfo | Write_Date_And_Time |  |  | Ready |  |  | rtc --set 20190613023348
8 | v | Process | Write_Incomplete_CB |  |  | Ready |  |  | cbwrite 0x8A incomplete
9 | v | DUTinfo | Get_SFC_Info |  |  | Ready
10 | v | DUTinfo | Board_ID |  |  | Ready |  |  | boardid | Cell: 0x1C or 0x1E; WIFI: 0x18 or 0x1A J517 0x08/0x0A J518 0x0C/0x0E
11 | v | DUTinfo | Compare_Grape_Color_With_HSG |  |  | Ready
12 | v | DUTinfo | Compare_HS_Color_With_CLHS |  |  | Ready | CLHS |  | syscfg print CLHS
13 | v | DUTinfo | Compare_CG_Color_With_CLCG |  |  | Ready | CLCG |  | syscfg print CLCG
14 | v | DUTinfo | Check-WCAL |  |  | Ready | WCAL |  | syscfg print WCAL
15 | v | Battery | Level_Before_Test | [0,101] | [0,101] | Ready |  |  | device -k GasGauge -g charge-percentage
16 | v | Battery | Voltage_Before_Test | [3750,NA] | [3750,NA] | Ready |  |  | pmuadc --sel potomac --read vbat
17 | v | Battery | Cell_Disconnect_Check |  |  | Ready |  |  | reg select Potomac reg read 0x9F1C
18 | v | Battery | Max_Lifetime_Temperature | [0,60] | [0,60] | Ready |  |  | device -k GasGauge -p device -k GasGauge -e read_blk 59 0
19 | v | Battery | Max_Pack_Voltage |  |  | Ready
20 | v | Battery | Min_Pack_Voltage |  |  | Ready
21 | v | Battery | Max_Chg_Current |  |  | Ready
22 | v | Battery | Max_Dhg_Current |  |  | Ready
23 | v | Battery | Max_Over_Chg_Cap |  |  | Ready
24 | v | Camera | Find@Front_Camera |  |  | Ready |  |  | camisp --exit camisp --find
25 | v | Camera | Find@Back_Camera |  |  | Ready
26 | v | Camera | Find@Juliet_Camera |  |  | Ready
27 | v | Camera | Find@Ohio_Camera |  |  | Ready
28 | v | Jasper | Find@Jasper_Camera |  |  | Ready
29 | v | Camera | Front_Camera_Header_Revision | [0x4] | [0x4] | Ready |  |  | camisp --pick front camisp --on camisp --nvm camisp --sn
30 | v | Camera | Front_Camera_Project | [0x2E] | [0x2E] | Ready
31 | v | Camera | Front_Camera_Project_Version | [0] | [0] | Ready
32 | v | Camera | Front_Camera_Integrator | [0x28] | [0x28] | Ready
33 | v | Camera | Front_Camera_Lens_Vendor | [0x2,0x8] | [0x2,0x8] | Ready
34 | v | Camera | Front_Camera_Lens_Revision | [0x1,0x2] | [0x1,0x2] | Ready
35 | v | Camera | Front_Camera_Lens_Variant | [0x0] | [0x0] | Ready
36 | v | Camera | Front_Camera_IRCF_Vendor | [0x1,0x3] | [0x1,0x3] | Ready
37 | v | Camera | Front_Camera_IRCF_Revision | [0x2] | [0x2] | Ready
38 | v | Camera | Front_Camera_IRCF_Variant | [0x0] | [0x0] | Ready
39 | v | Camera | Front_Camera_Substrate_Vendor | [0x1] | [0x1] | Ready
40 | v | Camera | Front_Camera_Substrate_Revision | [0x1] | [0x1] | Ready
41 | v | Camera | Front_Camera_Substrate_Variant | [0x0] | [0x0] | Ready
42 | v | Camera | Front_Camera_Sensor_Vendor | [0x1] | [0x1] | Ready
43 | v | Camera | Front_Camera_Sensor_Revision | [0x0] | [0x0] | Ready
44 | v | Camera | Front_Camera_Sensor_Variant | [0x0] | [0x0] | Ready
45 | v | Camera | Front_Camera_Flex_Vendor | [0x8,0xA] | [0x8,0xA] | Ready
46 | v | Camera | Front_Camera_Flex_Revision | [0x0,0x1] | [0x0,0x1] | Ready
47 | v | Camera | Front_Camera_Stiffener_Vendor | [0x6,0xE] | [0x6,0xE] | Ready
48 | v | Camera | Front_Camera_Stiffener_Variant | [0x0] | [0x0] | Ready
49 | v | Camera | Front_Camera_Stiffener_Revision | [0x0] | [0x0] | Ready
50 | v | Camera | Front_Camera_Build | [0x50] | [0x50] | Ready
51 | v | Camera | Front_Camera_Config_Number | NA | NA | Ready
52 | v | Camera | Front_Camera_Process_DOE_Code | NA | NA | Ready
53 | v | Camera | Front_Camera_Col_Cal_1_B/G_'A' | [500,1000] | [500,1000] | Ready
54 | v | Camera | Front_Camera_Col_Cal_1_R/G_'A' | [1300,2000] | [1300,2000] | Ready
55 | v | Camera | Front_Camera_Col_Cal_1_B/G_'D50' | [900,2000] | [900,2000] | Ready
56 | v | Camera | Front_Camera_Col_Cal_1_R/G_'D50' | [700,1200] | [700,1200] | Ready
57 | v | Camera | Front_Camera_SN |  |  | Ready
58 | v | Camera | Front_Camera_SN_Compare_SFC |  |  | Ready |  | Front_Camera_SN
59 | v | Camera | Front_Camera_X_Code |  |  | Ready
60 | v | Camera | Front_Camera_DLI |  |  | Ready |  |  | camisp --dli camisp --exit
61 | v | Camera | Rear_Camera_Project | [34,34] | [34,34] | Ready |  |  | camisp --find camisp --pick back camisp --on camisp --nvm camisp --sn
62 | v | Camera | Rear_Camera_Project_Version | [3,3] | [3,3] | Ready
63 | v | Camera | Rear_Camera_Integrator | [1,1] | [1,1] | Ready
64 | v | Camera | Rear_Camera_Plant_Code | [0,1] | [0,1] | Ready
65 | v | Camera | Rear_Camera_Build | [16,32] | [16,32] | Ready
66 | v | Camera | Rear_Camera_Config_Number | [1,255] | [1,255] | Ready
67 | v | Camera | Rear_Camera_IRCF_Vender | [1,1] | [1,1] | Ready
68 | v | Camera | Rear_Camera_IRCF_Revision | [1,1] | [1,1] | Ready
69 | v | Camera | Rear_Camera_IRCF_Variant | [0,0] | [0,0] | Ready
70 | v | Camera | Rear_Camera_Substrate_Vendor | [1,1] | [1,1] | Ready
71 | v | Camera | Rear_Camera_Substrate_Revision | [1,1] | [1,1] | Ready
72 | v | Camera | Rear_Camera_Substrate_Variant | [0,0] | [0,0] | Ready
73 | v | Camera | Rear_Camera_Sensor_Vendor | [1,1] | [1,1] | Ready
74 | v | Camera | Rear_Camera_Sensor_Revision | [1,1] | [1,1] | Ready
75 | v | Camera | Rear_Camera_Sensor_Variant | [0,0] | [0,0] | Ready
76 | v | Camera | Rear_Camera_Actuator_Vendor | [2,2] | [2,2] | Ready
77 | v | Camera | Rear_Camera_Actuator_Revision | [1,1] | [1,1] | Ready
78 | v | Camera | Rear_Camera_Actuator_Variant | [0,3] | [0,3] | Ready
79 | v | Camera | Rear_Camera_Lens_Vendor | [1,1] | [1,1] | Ready
80 | v | Camera | Rear_Camera_Lens_Revision | [1,1] | [1,1] | Ready
81 | v | Camera | Rear_Camera_Lens_Variant | [0,0] | [0,0] | Ready
82 | v | Camera | Rear_Camera_AF_Driver_Vendor | [2,2] | [2,2] | Ready
83 | v | Camera | Rear_Camera_AF_Driver_Revision | [1,1] | [1,1] | Ready
84 | v | Camera | Rear_Camera_AF_Driver_Variant | [0,0] | [0,0] | Ready
85 | v | Camera | Rear_Camera_Sphere_Sensor | [0,0] | [0,0] | Ready
86 | v | Camera | Rear_Camera_APS_Sensor | [0,0] | [0,0] | Ready
87 | v | Camera | Rear_Camera_Flex_Vendor | [2,8] | [2,8] | Ready
88 | v | Camera | Rear_Camera_Flex_Variant | [1,7] | [1,7] | Ready
89 | v | Camera | Rear_Camera_Stiffener_Vendor | [6,6] | [6,6] | Ready
90 | v | Camera | Rear_Camera_Stiffener_Variant | [1,1] | [1,1] | Ready
91 | v | Camera | Rear_Camera_Trim_Vendor | [0,0] | [0,0] | Ready
92 | v | Camera | Rear_Camera_NVM_Sensor_Slaveadd |  |  | Ready
93 | v | Camera | Rear_Camera_NVM_Sensor_Model |  |  | Ready
94 | v | Camera | Rear_Camera_NVM_Sensor_TOP |  |  | Ready
95 | v | Camera | Rear_Camera_NVM_Sensor_BOT |  |  | Ready
96 | v | Camera | Rear_Camera_NVM_Sensor_TestRev |  |  | Ready
97 | v | Camera | Rear_Camera_SN |  |  | Ready
98 | v | Camera | Rear_Camera_SN_Compare_SFC |  |  | Ready |  | Back_Camera_SN
99 | v | Camera | Rear_Camera_DLI |  |  | Ready |  |  | camisp --dli camisp --exit
100 | v | Camera | Juliet_Connectivity_Test |  |  | Ready |  |  | camisp --find socgpio --pin 3 --output 1 camisp --i2cread 1 0x18 0x0000 2 2
101 | v | Camera | Juliet_SN |  |  | Ready |  |  | camisp --pick front1 camisp --on camisp --sn
102 | v | Camera | Compare_Juliet_SN_With_SFC |  |  | Ready |  | Juliet_SN
103 | v | Camera | Juliet_ID |  |  | Ready |  | Juliet_ID | camisp --id
104 | v | Camera | Juliet_NVM_Version | [A] | [A] | Ready |  |  | camisp --nvmdump
105 | v | Camera | Juliet_NVM_Revision | [8] | [8] | Ready
106 | v | Camera | Juliet_Project | [16] | [16] | Ready
107 | v | Camera | Juliet_Project_Version | [A] | [A] | Ready
108 | v | Camera | Juliet_Plant | [0] | [0] | Ready
109 | v | Camera | Juliet_Build | [16] | [16] | Ready
110 | v | Camera | Juliet_Filter_Variant | [0¦¦1¦¦2] | [0¦¦1¦¦2] | Ready
111 | v | Camera | Juliet_Substrate_Vendor | [1¦¦2] | [1¦¦2] | Ready
112 | v | Camera | Juliet_Substrate_Variant | [0¦¦1] | [0¦¦1] | Ready
113 | v | Camera | Juliet_Sensor_Vendor | [5] | [5] | Ready
114 | v | Camera | Juliet_Sensor_Revision | [6] | [6] | Ready
115 | v | Camera | Juliet_Sensor_Variant | [2] | [2] | Ready
116 | v | Camera | Juliet_Lens_Vendor | [2] | [2] | Ready
117 | v | Camera | Juliet_Lens_Revision | [3] | [3] | Ready
118 | v | Camera | Juliet_Lens_Variant | [0] | [0] | Ready
119 | v | Camera | Juliet_Stiffener_Revision | [6] | [6] | Ready
120 | v | Camera | Juliet_Lens_Shading_Revision | [2] | [2] | Ready
121 | v | Camera | Juliet_DLI |  |  | Ready |  |  | camisp --dli camisp --exit
122 | v | Camera | Juliet-PP1V8_VDDIO_Voltage | [NA,NA] | [NA,NA] | Ready |  |  | camisp --find camisp --pick front1 reg select cpmu pmuadc --sel cpmu --read vldo3
123 | v | Camera | Juliet-PP1V8_VDDIO_Current | [NA,NA] | [NA,NA] | Ready |  |  | pmuadc --sel cpmu --read ildo3
124 | v | Camera | Juliet-PP1V215_DVDD_Voltage | [1100,1300] | [1100,1300] | Ready |  |  | pmuadc --sel cpmu --read vldo4
125 | v | Camera | Juliet-PP1V215_DVDD_Current | [0,20] | [0,20] | Ready |  |  | pmuadc --sel cpmu --read ildo4
126 | v | Camera | Juliet-PP2V85_AVDD_Voltage | [2700,3000] | [2700,3000] | Ready |  |  | pmuadc --sel cpmu --read vldo5 | [0006485E:0A40013A] :-) pmuadc --sel cpmu --read vldo5 PMU ADC test expansion cpmu: vldo5: 2860.5006 Mv
127 | v | Camera | Juliet-PP2V85_AVDD_Current | [0,20] | [0,20] | Ready |  |  | pmuadc --sel cpmu --read ildo5 | [0006485E:0A40013A] :-) pmuadc --sel cpmu --read ildo5 PMU ADC test expansion cpmu: ildo5: 0.1318 mA [0006485E:0A40013A] :-)
128 | v | Camera | Juliet-IO_Voltage |  |  | Ready |  |  | //Read BUCK3_SW1 Voltage reg write 0x4000 0xF0 reg read 0x4002 reg read 0x4001 //Turn off LDO23 reg write 0x120F 0x00 //Turn off LDO22 reg write 0x120E 0x00 //Turn off BUCK3_SW1 reg write 0x1214 0x00 //Turn off BUCK12 reg write 0x1204 0x00
129 | v | Pearl | Titus_B2B_Detect_Test |  |  | Ready |  |  | camisp --find camisp --pick front1 egpio --pick nub -n 14 --read | Titus connected [000A31A8:0A40013A] :-) egpio --pick nub -n 14 --read Read from tag "nub" unit 0 pin 0.14: 0 Titus disconnected [000A31A8:0A40013A] :-) egpio --pick nub -n 14 --read Read from tag "nub" unit 0 pin 0.14: 1
130 | v | Pearl | Pearl_Capacitance_Test |  |  | Not POR |  | MAMABEAR_CAP_VALUE MAMABEAR_CAP_STATUS | camisp --on camisp --method pearl romeo cap camisp --method pearl rigel status
131 | v | Pearl | Rigel_SN_and_fault_status | [0] | [0] | Not POR |  | FaultStatus
132 | v | Pearl | Rigel_State | [24¦¦29¦¦3A] | [24¦¦29¦¦3A] | Not POR |  | RigelState
133 | v | Pearl | Titus_OTP_Version | [07] | [07] | Ready |  |  | camisp --exit camisp --pick front1 camisp --on camisp --nvmdump romeo camisp --sn
134 | v | Pearl | Titus_Project | [03] | [03] | Ready
135 | v | Pearl | Titus_Program_Variant | [03] | [03] | Ready
136 | v | Pearl | Titus_Integrator_Plant | [08] | [08] | Ready
137 | v | Pearl | Titus_Andalusia_Vendor | [02] | [02] | Ready
138 | v | Pearl | Titus_Andalusia_Version | [02] | [02] | Ready
139 | v | Pearl | Titus_Andalusia_Variant | [00] | [00] | Ready
140 | v | Pearl | Titus_Benvolio_Vendor | [01] | [01] | Ready
141 | v | Pearl | Titus_Benvolio_Version | [03] | [03] | Ready
142 | v | Pearl | Titus_Benvolio_Variant | [01,03] | [01,03] | Ready
143 | v | Pearl | Titus_Midas_Vendor | [02] | [02] | Ready
144 | v | Pearl | Titus_Midas_Version | [02] | [02] | Ready
145 | v | Pearl | Titus_Midas_Variant | [00] | [00] | Ready
146 | v | Pearl | Titus_Substrate_Vendor | [01] | [01] | Ready
147 | v | Pearl | Titus_Substrate_Version | [01] | [01] | Ready
148 | v | Pearl | Titus_Substrate_Variant | [01] | [01] | Ready
149 | v | Pearl | Titus_Rock_Vendor | [01] | [01] | Ready
150 | v | Pearl | Titus_Rock_Version | [02] | [02] | Ready
151 | v | Pearl | Titus_Rock_Variant | [00] | [00] | Ready
152 | v | Pearl | Titus_Flex_Vendor | [01,04] | [01,04] | Ready
153 | v | Pearl | Titus_Flex_Version | [02] | [02] | Ready
154 | v | Pearl | Titus_Flex_Variant | [00] | [00] | Ready
155 | v | Pearl | Titus_Beetle_Vendor | [02] | [02] | Ready
156 | v | Pearl | Titus_Beetle_Version | [02] | [02] | Ready
157 | v | Pearl | Titus_Beetle_Variant | [00] | [00] | Ready
158 | v | Pearl | Titus_Tick_Version | [01¦¦02] | [01¦¦02] | Ready
159 | v | Pearl | Titus_Projector_Build | [20¦¦50] | [20¦¦50] | Ready
160 | v | Pearl | Pearl_Status |  |  | Not ready |  | CC State 0x1C,0xF0 RigelState_CC FaultStatus RigelState RunI2cRead MamaBear MamaBear_Armed_State Device status:Fault Status 0x7C,0x7E,0x80,0x82,0x84 | smokeyshell -r smokey --run Wildfire DisplayBehavior=NoDisplay ControlBitAccess=ReadOnly BrickRequired=None ResultsBehavior=NoFile LogBehavior=ConsoleOnly --test MamaBearStateTest smokey --run Wildfire DisplayBehavior=NoDisplay ControlBitAccess=ReadOnly BrickRequired=None ResultsBehavior=NoFile LogBehavior=ConsoleOnly --test PearlStatus
161 | v | Camera | Ohio_DLI |  |  | Ready |  |  | camisp --exit camisp --pick back1 camisp --dli
162 | v | Camera | Ohio_Header_Type | [0,0] | [0,0] | Ready |  |  | camisp --on camisp --nvm
163 | v | Camera | Ohio_Header_Revision | [2,2] | [2,2] | Ready
164 | v | Camera | Ohio_Nvm_Map_Revision | [18,18] | [18,18] | Ready
165 | v | Camera | Ohio_Project | [53,53] | [53,53] | Ready
166 | v | Camera | Ohio_Project_Version | [12,12] | [12,12] | Ready
167 | v | Camera | Ohio_Integrate | [5,5] | [5,5] | Ready
168 | v | Camera | Ohio_Plant_Code | [0,0] | [0,0] | Ready
169 | v | Camera | Ohio_Build | [32,32]¦¦[16,16] | [32,32]¦¦[16,16] | Ready
170 | v | Camera | Ohio_Config_Number | [1,255] | [1,255] | Ready
171 | v | Camera | Ohio_IRCF_Revision_Vendor | [1,1] | [1,1] | Ready
172 | v | Camera | Ohio_IRCF_Variant | [0,0] | [0,0] | Ready
173 | v | Camera | Ohio_IRCF_Revision | [3,3] | [3,3] | Ready
174 | v | Camera | Ohio_Substrate_Vendor | [1,1] | [1,1] | Ready
175 | v | Camera | Ohio_Substrate_Variant | [0,0] | [0,0] | Ready
176 | v | Camera | Ohio_Substrate_Revision | [3,3] | [3,3] | Ready
177 | v | Camera | Ohio_Sensor_Vendor | [1,1] | [1,1] | Ready
178 | v | Camera | Ohio_Sensor_Variant | [0,5] | [0,5] | Ready
179 | v | Camera | Ohio_Sensor_Revision | [0,0] | [0,0] | Ready
180 | v | Camera | Ohio_Lens_Holder_Vendor | [1,1] | [1,1] | Ready
181 | v | Camera | Ohio_Lens_Holder_Variant | [0,1] | [0,1] | Ready
182 | v | Camera | Ohio_Lens_Holder_Revision | [5,5] | [5,5] | Ready
183 | v | Camera | Ohio_Flex_Vendor | [1,8] | [1,8] | Ready
184 | v | Camera | Ohio_Flex_Variant | [3,5] | [3,5] | Ready
185 | v | Camera | Ohio_Flex_Revision | [5,5] | [5,5] | Ready
186 | v | Camera | Ohio_Stiffener_Vendor | [6,6] | [6,6] | Ready
187 | v | Camera | Ohio_Stiffener_Variant | [1,1] | [1,1] | Ready
188 | v | Camera | Ohio_Stiffener_Revision | [1,2] | [1,2] | Ready
189 | v | Jasper | Jasper_Status_Check |  |  | Ready |  |  | camisp --exit camisp --find camisp --method powerdevice on 0x05FFFFFF camisp --pick back2 camisp --i2cread 9 0x33 0x40 1 1 //expect 0x80 camisp --i2cread 9 0x33 0x3D 1 1 camisp --exit //expect 0x3B, 0x27, 0x3F | 0x40 => expect 0x88 0x3D => expect 0x3E
190 | v | Jasper | Jasper_Bank2bank-Voltage |  |  | Not POR |  |  | camisp --exit camisp --find camisp --pick back2 memrw --32 0x22bd54094 camisp --on camisp --method settofcompliance 5 26 camisp --stream on memrw --32 0x22bd54094 camisp --method projector en 5 wait 1000 camisp --method gettofprojector 5 wait 50 camisp --method gettofprojector 5 wait 50 camisp --method gettofprojector 5 wait 50 camisp --method projector dis 5 camisp --stream off camisp --exit camisp --exit camisp --find camisp --pick back2 memrw --32 0x22bd54094 camisp --on camisp --method settofcompliance 5 29 camisp --stream on memrw --32 0x22bd54094 camisp --method projector en 5 wait 1000 camisp --method gettofprojector 5 wait 50 camisp --method gettofprojector 5 wait 50 camisp --method gettofprojector 5 wait 50 camisp --method projector dis 5 camisp --stream off camisp --exit camisp --exit camisp --find camisp --pick back2 memrw --32 0x22bd54094 camisp --on camisp --method settofcompliance 5 32 camisp --stream on memrw --32 0x22bd54094 camisp --method projector en 5 wait 1000 camisp --method gettofprojector 5 wait 50 camisp --method gettofprojector 5 wait 50 camisp --method gettofprojector 5 wait 50 camisp --method projector dis 5 camisp --stream off camisp --exit camisp --exit camisp --find camisp --pick back2 memrw --32 0x22bd54094 camisp --on camisp --method settofcompliance 5 35 camisp --stream on memrw --32 0x22bd54094 camisp --method projector en 5 wait 1000 camisp --method gettofprojector 5 wait 50 camisp --method gettofprojector 5 wait 50 camisp --method gettofprojector 5 wait 50 camisp --method projector dis 5 camisp --stream off camisp --exit | I_mon_max_delta_bank2bank = Imon_max (from all 12x reads) - Imon_min (from all 12x reads), USL = 4mA Vf_max_delta_bank2bank = Vf_max (from all 12x reads) - Vf_min (from all 12x reads), USL = 0.52V Vdd_laser - Vf_min (from all 12x reads), limits [1.2, 1.8] Upload "I_mon_max_delta_bank2bank", "Vf_max_delta_bank2bank"&"Vdd_laser - Vf_min_delta" to Insight
191 | v | Jasper | Jasper_Bank2bank-Current |  |  | Not POR
192 | v | Jasper | Jasper_Bank2bank-VDD_Laser |  |  | Not POR
193 | v | Jasper | NVM_Format_Rev | [0xE] | [0xE] | Ready |  |  | camisp --find camisp --i2cread 9 0x51 0x0000 2 1
194 | v | Jasper | NVM_Version | [0x0] | [0x0] | Ready
195 | v | Jasper | Camera_Project | [0x2B] | [0x2B] | Ready |  |  | camisp --i2cread 9 0x51 0x0001 2 1
196 | v | Jasper | Project_Version | [0x0C] | [0x0C] | Ready |  |  | camisp --i2cread 9 0x51 0x0002 2 1
197 | v | Jasper | Integrator_Plant | [0x09] | [0x09] | Ready |  |  | camisp --i2cread 9 0x51 0x0003 2 1
198 | v | Jasper | Camera_Build | [0x15,0x2A] | [0x15,0x2A] | Ready |  |  | camisp --i2cread 9 0x51 0x0004 2 1
199 | v | Jasper | Config_Number | [0x00,0x99] | [0x00,0x99] | Ready |  |  | camisp --i2cread 9 0x51 0x0005 2 1
200 | v | Jasper | Substrate | [0x25,0x3B] | [0x25,0x3B] | Ready |  |  | camisp --i2cread 9 0x51 0x0006 2 1
201 | v | Jasper | Driver | [0xD4,0xD5] | [0xD4,0xD5] | Ready |  |  | camisp --i2cread 9 0x51 0x0007 2 1
202 | v | Jasper | Kirk | [0x54,0x56] | [0x54,0x56] | Ready |  |  | camisp --i2cread 9 0x51 0x0008 2 1
203 | v | Jasper | Periscope | [0x2B,0x2C] | [0x2B,0x2C] | Ready |  |  | camisp --i2cread 9 0x51 0x0009 2 1
204 | v | Jasper | IR_Filter | [0x78¦¦0xB8] | [0x78¦¦0xB8] | Ready |  |  | camisp --i2cread 9 0x51 0x000A 2 1
205 | v | Jasper | Lens1_McCoy | [0x34¦¦0x54] | [0x34¦¦0x54] | Ready |  |  | camisp --i2cread 9 0x51 0x000B 2 1
206 | v | Jasper | Lens2_Spock | [0x35¦¦0x55] | [0x35¦¦0x55] | Ready |  |  | camisp --i2cread 9 0x51 0x000C 2 1
207 | v | Jasper | Sulu_DOE | [0x42] | [0x42] | Ready |  |  | camisp --i2cread 9 0x51 0x000D 2 1
208 | v | Jasper | Lens_Holder | [0x98] | [0x98] | Ready |  |  | camisp --i2cread 9 0x51 0x000E 2 1
209 | v | Jasper | Shield_Can | [0x0D] | [0x0D] | Ready |  |  | camisp --i2cread 9 0x51 0x000F 2 1
210 | v | Jasper | Flex | [0x09¦¦0x51¦¦0x54] | [0x09¦¦0x51¦¦0x54] | Ready |  |  | camisp --i2cread 9 0x51 0x0010 2 1
211 | v | Jasper | Stiffener | [0x0D] | [0x0D] | Ready |  |  | camisp --i2cread 9 0x51 0x0011 2 1
212 | v | Jasper | DriverShield | [0xFF] | [0xFF] | Ready |  |  | camisp --i2cread 9 0x51 0x0012 2 1
213 | v | Jasper | Liner | 0x55 | 0x55 | Ready |  |  | camisp --i2cread 9 0x51 0x001E 2 1 camisp --exit
214 | v | Pearl | Rosaline_Calibration_Current | [250,525] | [250,525] | Not POR |  |  | sensor --sel prox --init sensor --sel prox --get nvm
215 | v | Pearl | PROX_DEV_ID | [208] | [208] | Not POR |  |  | sensor --sel prox --get device_id
216 | v | Pearl | PROX_REV_ID | [18] | [18] | Not POR |  |  | sensor --sel prox --get rev_id
217 | v | Pearl | Yogi_Device_ID | [0E 74] | [0E 74] | Ready |  |  | camisp --find i2c -s 5 i2c -d 5 0x33 0x00 0x02
218 | v | Pearl | Yogi_Fault_Status | [00] | [00] | Ready |  |  | i2c -d 5 0x33 0x24 1
219 | v | Pearl | Yogi_Read_Temperature | [10,40] | [10,40] | Ready |  |  | i2c -v 5 0x33 0x32 0x80 i2c -d 5 0x33 0x32 1 i2c -d 5 0x33 0x0F 1
220 | v | Pearl | Yogi_SEL_ICWMAX | [0,0] | [0,0] | Ready |  |  | i2c -d 5 0x33 0x1D 0x01
221 | v | Pearl | Yogi_SEL_IPULSEMAX |  |  | Not POR |  |  | i2c -d 5 0x33 0x1E 0x01
222 | v | Pearl | Yogi_SEL_ISEVERE |  |  | Not POR |  |  | i2c -d 5 0x33 0x1F 0x01
223 | v | Pearl | Yogi_FAULT_B_LIM | [59,59] | [59,59] | Ready |  |  | i2c -d 5 0x33 0x14 0x01
224 | v | Pearl | Yogi_FAULT_C_LIM | [4798,4798] | [4798,4798] | Ready |  |  | i2c -d 5 0x33 0x14 0x01 i2c -d 5 0x33 0x15 0x01 i2c -d 5 0x33 0x16 0x01
225 | v | Pearl | Yogi_FAULT_D_LIM | [7813,7813] | [7813,7813] | Ready |  |  | i2c -d 5 0x33 0x16 0x01 i2c -d 5 0x33 0x17 0x01 i2c -d 5 0x33 0x18 0x01
226 | v | Pearl | Yogi_FAULT_E_UP_COUNT | [16,16] | [16,16] | Ready |  |  | i2c -d 5 0x33 0x18 0x01 i2c -d 5 0x33 0x19 0x01
227 | v | Pearl | Yogi_FAULT_E_DN_COUNT | [6,6] | [6,6] | Ready |  |  | i2c -d 5 0x33 0x18 0x01 i2c -d 5 0x33 0x19 0x01
228 | v | Pearl | Yogi_FAULT_E_LIM | [1900,1900] | [1900,1900] | Ready |  |  | i2c -d 5 0x33 0x19 0x01 i2c -d 5 0x33 0x1A 0x01 i2c -d 5 0x33 0x1B 0x01
229 | v | Pearl | Yogi_POR_DELAY | [7,7] | [7,7] | Ready |  |  | i2c -d 5 0x33 0x1B 0x01 i2c -d 5 0x33 0x1C 0x01
230 | v | Pearl | Yogi_SEL_STATUS_IOL | [1,1] | [1,1] | Ready |  |  | i2c -d 5 0x33 0x20 0x01 i2c -d 5 0x33 0x21 0x01
231 | v | Pearl | Yogi_SEL_SDA_IOL | [1,1] | [1,1] | Ready |  |  | i2c -d 5 0x33 0x20 0x01
232 | v | Pearl | Yogi_DB_IPULSEMAX | [7,7] | [7,7] | Ready |  |  | i2c -d 5 0x33 0x13 0x01
233 | v | Pearl | Yogi_DB_ICWMAX1 | [7,7] | [7,7] | Ready |  |  | i2c -d 5 0x33 0x13 0x01
234 | v | Pearl | Yogi_DB_ICWMAX2 | [7,7] | [7,7] | Ready |  |  | i2c -d 5 0x33 0x20 0x01
235 | v | Pearl | Yogi_DB_PSM | [7,7] | [7,7] | Ready |  |  | i2c -d 5 0x33 0x13 0x01 i2c -d 5 0x33 0x14 0x01
236 | v | Pearl | Yogi_SEL_VTHR_PSM_OVLO | [4,4] | [4,4] | Ready |  |  | i2c -d 5 0x33 0x1C 0x01
237 | v | Pearl | Yogi_SEL_VTHR_PSM_UVLO | [2,2] | [2,2] | Ready |  |  | i2c -d 5 0x33 0x1C 0x01
238 | v | Pearl | Rosaline_Post-DA_Test_Bit0_1 | [2,3] | [2,3] | Not POR |  |  | sensor --sel prox --get nvm
239 | v | Pearl | Rosaline_Pre-DA_Audit_Test | [NA,NA] | [NA,NA] | Not POR
240 | v | Pearl | Rosaline_Pre-DA_Test | [6,7] | [6,7] | Not POR
241 | v | Pearl | Rosaline_Yogi_Prog_Flag | [1,1] | [1,1] | Not POR
242 | v | Pearl | Rosaline_Burn_In | [NA,NA] | [NA,NA] | Not POR
243 | v | Pearl | Rosaline_Gimbal_Test | [0,0] | [0,0] | Not POR
244 | v | Pearl | Rosaline_Post-DA_Test_Bit2 | [1,1] | [1,1] | Not POR
245 | v | Pearl | Rosaline_Pulse_Width | [9,9] | [9,9] | Not POR
246 | v | Pearl | Rosaline_toggle_interrupt_test |  |  | Not POR |  |  | sensor --sel prox --turnoff sensor --sel prox --init sensor --sel prox --sample 1s --stats
247 | v | Pearl | Upload_Rosaline_SN |  |  | Not POR |  | ROSALINE_SN | sensor --sel prox --get serial_num
248 | v | Process | Burn_RxCL_Key |  |  | Not POR | RxCL |  | sensor --sel prox --get nvm syscfg add RxCL sensor --sel prox --turnoff
249 | v | Process | Burn_MtDO_Key |  |  | Ready | MtDO MtDO |  | display --on i2c -v 4 0x1a 0xea 0xd0 i2c -v 4 0x1a 0xeb 0x04 i2c -z 2 -d 4 0x50 0x3d00 0x38 i2c -z 2 -d 4 0x50 0x00b0 0x11 i2c -z 2 -d 4 0x50 0x00C7 0x35 syscfg add MtDO syscfg ptint MtDO
250 | v | Grape | GPIO_Test |  |  | Not ready |  |  | smokeyshell -r smokey Wildfire --run DisplayBehavior=NoDisplay ControlBitAccess=ReadOnly BrickRequired=None ResultsBehavior=NoFile LogBehavior=ConsoleOnly --test TouchGpio
251 | v | Grape | POWER_ON |  |  | Ready |  |  | touch --off touch --on touch --load_firmware
252 | v | Grape | FW_Critical_Error_Check |  |  | Ready |  | touch firmware-version | touch --test critical --run
253 | v | Grape | Firmware_Version |  |  | Ready |  |  | touch -p firmware-version touch --off
254 | v | Grape | Short_Test |  |  | Ready |  |  | smokeyshell -r smokey --run TouchShortsTest
255 | v | Grape | Offset_Test |  |  | Not ready |  |  | smokey Wildfire --run DisplayBehavior=NoDisplay ControlBitAccess=ReadOnly BrickRequired=None ResultsBehavior=NoFile LogBehavior=ConsoleOnly --test TouchOffset --testargs "TouchOffset, Verbose='OnFail',TestStation='ct2ct3'"
256 | v | OpticalSensor | Interrupt_Test@FH_RIGHT |  |  | Ready |  |  | camisp --find sensor --sel als1 --init egpio --pick aop -n 25 --pull up sensor --sel als1 --conntest
257 | v | OpticalSensor | Interrupt_Test@FH_LEFT |  |  | Ready |  |  | sensor --sel als2 --init egpio --pick aop -n 26 --pull up sensor --sel als2 --conntest
258 | v | PressureSensor | WV_Phosphorus_Mfg_ID | [228] | [228] | Ready |  |  | sensorreg --sel pressure -r 0x80
259 | v | PressureSensor | WV_Phosphorus_Chip_ID | [40] | [40] | Ready |  |  | sensorreg --sel pressure -r 0x81
260 | v | PressureSensor | WV_Phosphorus_Trim_Rev |  |  | Ready |  |  | sensorreg --sel pressure -r 0xA1 1
261 | v | PressureSensor | WV_Phosphorus_Trim_Rev2 | [01] | [01] | Ready |  |  | sensorreg --sel pressure -r 0xA3 1
262 | v | PressureSensor | WV_Phosphorus_Trim_Rev3 |  |  | Ready |  |  | sensorreg --sel pressure -r 0xA4 1
263 | v | PressureSensor | WV_Presure_Initialiation |  |  | Ready |  |  | sensor --listsensors sensor --sel pressure --init
264 | v | PressureSensor | WV_Presure_Connectivity_Test |  |  | Ready |  |  | sensor --sel pressure --conntest sensor --sel pressure --turnoff
265 | v | PressureSensor | WV_Phosphorus_Average | [90,105] | [90,105] | Ready |  |  | wait 20 sensor --sel pressure --init sensorreg --sel pressure -r 0xD0 1 sensorreg --sel pressure -r 0xF3 3 sensorreg --sel pressure -r 0x80 36 sensorreg --sel pressure -r 0xF7 6 sensor --sel pressure --sample 1000ms --stats sensor --sel pressure --turnoff
266 | v | PressureSensor | WV_Phosphorus_STD | [0.01,5] | [0.01,5] | Ready
267 | v | PressureSensor | WV_Phosphorus_ODR | [20,30] | [20,30] | Ready
268 | v | PressureSensor | WV_Phosphorus_Temp_Average | [15,45] | [15,45] | Ready
269 | v | PressureSensor | WV_Phosphorus_Temp_STD | [0,0.2] | [0,0.2] | Ready
270 | v | system | I2C0_Sweep_Test |  |  | Ready |  |  | i2c -s 0 | Ace(One-Ace) 8-bit: 0x70, 7-bit: 0x38 Ace(All-Ace) 8-bit: 0xD6, 7-bit: 0x6B
271 | v | system | I2C1_Sweep_Test |  |  | Ready |  |  | audio -r i2c -s 1 | SKR AMP CNRT 8-bit: 0x78, 7-bit: 0x3C SKR AMP CNRW 8-bit: 0x7A, 7-bit: 0x3D SKR AMP CNLT 8-bit: 0x7C, 7-bit: 0x3E SKR AMP CNLW 8-bit: 0x7E, 7-bit: 0x3F SKR BOOST MST 8-bit: 0x60, 7-bit: 0x30 SKR BOOST SLV 8-bit: 0x62, 7-bit: 0x31
272 | v | system | I2C2_Sweep_Test |  |  | Ready |  |  | i2c -s 2 | BELLATRIX 8-bit: 0x26, 7-bit: 0x13
273 | v | system | I2C3_Sweep_Test |  |  | Ready |  |  | i2c -s 3 audio --turnoff | SKR AMP FHRT 8-bit: 0x70, 7-bit: 0x38 SKR AMP FHRW 8-bit: 0x72, 7-bit: 0x39 SKR AMP FHLT 8-bit: 0x74, 7-bit: 0x3A SKR AMP FHLW 8-bit: 0x76, 7-bit: 0x3B
274 | v | system | I2C4_Sweep_Test |  |  | Ready |  |  | display --on i2c -s 4 | Logic for QN: TCON (LARKSPUR) 8-bit: 0x10, 7-bit: 0x8 /*TCON EEPROM 8-bit: 0xA0, 7-bit: 0x50*/ /*Don't need to judge this one*/ TCON TEMP(U2400) 8-bit: 0xE0, 7-bit: 0x70 TCON TEMP(U2401) 8-bit: 0xE2, 7-bit: 0x71 TCON TEMP(U2402) 8-bit: 0xE4, 7-bit: 0x72 PMIC (WP) 8-bit: 0xE8, 7-bit: 0x74 PMIC (REG) 8-bit: 0x9E, 7-bit: 0x4F /*PLS (WP) 8-bit: 0xE2, 7-bit: 0x71*/ /*Don't need to judge this one*/ PLS (REG) 8-bit: 0x80, 7-bit: 0x40 Logic for QF: TCON 8-bit: 0x30-0x4E, 7-bit: 0x18-0x27 TCON TEMP(U2400) 8-bit: 0xE0, 7-bit: 0x70
275 | v | system | I2C5_Sweep_Test |  |  | Ready |  |  | i2c -s 5 | ALS - C3 8-bit: 0x52, 7-bit: 0x29 ALS - C4 8-bit: 0x72, 7-bit: 0x39 YOGI (ROSALINE) 8-bit: 0x66, 7-bit: 0x33 DOPPLER (ROSA) 8-bit: 0xB0, 7-bit: 0x58 /*PENROSE ADC 8-bit: 0x90, 7-bit: 0x48*/ /*Don't need to judge this one*/
276 | v | system | I2C6_Sweep_Test |  |  | Ready |  |  | i2c -s 6 | SOCR. DOTARA 8-bit: 0x72, 7-bit: 0x39
277 | v | system | I2C7_Sweep_Test |  |  | Ready |  |  | i2c -s 7 | POTOMAC 8-bit: 0xEA, 7-bit: 0x75
278 | v | system | I2C8_Sweep_Test |  |  | Ready |  |  | i2c -s 8 | ACE2 8-bit: 0x70, 7-bit: 0x38 Ace(All-Ace) 8-bit: 0xD6, 7-bit: 0x6B
279 | v | system | I2C9_Sweep_Test |  |  | Ready |  |  | i2c -s 9 | GASGAUGE 8-bit: 0xAA, 7-bit: 0x55
280 | v | Battery | Present_Voltage | [3200,NA] | [3200,NA] | Ready |  |  | pmuadc --sel potomac --read vbat
281 | v | Battery | NTC | [15,35] | [15,35] | Ready |  |  | pmuadc --sel potomac --read tbat
282 | v | Battery | Chem_ID | [0x2435] | [0x2282¦¦0x2760] | Ready |  |  | device -k GasGauge --get chem-id
283 | v | Battery | Qmax | [7596,9433] | [10700,12300] | Ready |  |  | device -k GasGauge --get chem-capacity
284 | v | Battery | Static_Chem_ID_CheckSum | [0x7D50] | [0x72EA¦¦0x70AD] | Ready |  |  | device -k GasGauge -e test_checksum
285 | v | Battery | Static_DF_CheckSum | [0x0965] | [0x7D8B¦¦0x7B0F] | Ready |  |  | device -k GasGauge -e test_checksum
286 | v | Battery | FCC | [6055,9443] | [8435,12650] | Ready |  |  | device -k GasGauge --get full-capacity
287 | v | Battery | NCC | [7596,9433] | [10545,11600] | Ready |  |  | device -k GasGauge --get nominal-capacity
288 | v | Battery | Cycle_Count | [0,5] | [0,5] | Ready |  |  | device -k GasGauge --get cycle-count
289 | v | Battery | GG_Hardware_Version | [0xA8] | [0xA8] | Ready |  |  | device -k GasGauge --get hw-version
290 | v | Battery | GG_Firmware_Version | [0x610] | [0x610] | Ready |  |  | device -k GasGauge --get fw-version
291 | v | Battery | QEN_And_Impedance_Tracking_Bit |  |  | Ready |  |  | device -k GasGauge -g chem-cap-updates-en
292 | v | Battery | Sleep_Enable_Bit |  |  | Ready |  |  | device -k GasGauge -e read_sleep
293 | v | Battery | Sleep_Enable_Bit_Seal_Status |  |  | Ready |  |  | device -k GasGauge --get sealed
294 | v | Display | EDP_BER_Test |  |  | Not POR |  |  | dptx -e alpm -t "false" display --off bl -n display --on display --method ber --options "-r" display --method ber --options "-g" dptx -e alpm -t "true"
295 | v | NFC | Power_On_Baseband_And_Load_Firmware |  |  | Ready |  |  | baseband --off baseband --on baseband --load_firmware
296 | v | NFC | Sim_Tray_Test |  |  | Ready |  |  | baseband --wait_for_ready baseband --send_cmd 'at+cfun=4' baseband --send_cmd "DE C0 7E AB 78 00 30 00 00 41 00 00 04 20 10 00 00 00 00 00 06 20 10 00 00 00 00 00 08 20 10 00 01 00 00 00" baseband -p baseband --off
297 | v | NFC | Sim_Card_Test |  |  | Ready |  |  |  | Add one more logic: QN: If 0x1C(esim), skip test sim card QF: If 0x0C(esim), skip test sim card
298 | v | PMU | Temperature_TCAL@Sera | [45,60] | [45,60] | Ready |  |  | temperature --all
299 | v | PMU | Temperature_TDEV1@Sera | [10,50] | [10,50] | Ready
300 | v | PMU | Temperature_TDEV2@Sera | [10,50] | [10,50] | Ready
301 | v | PMU | Temperature_TDEV3@Sera | [10,50] | [10,50] | Ready
302 | v | PMU | Temperature_TDEV4@Sera | [10,50] | [10,50] | Ready
303 | v | PMU | Temperature_TDEV5@Sera | [10,50] | [10,50] | Ready
304 | v | PMU | Temperature_TDEV6@Sera | [10,50] | [10,50] | Ready
305 | v | PMU | Temperature_TDEV7@Sera | [10,50] | [10,50] | Ready
306 | v | PMU | Temperature_TDEV8@Sera | [10,50] | [10,50] | Ready
307 | v | PMU | Temperature_TCAL@SIMETRA | [45,60] | [45,60] | Ready
308 | v | PMU | Temperature_TDEV1@SIMETRA | [10,50] | [10,50] | Ready
309 | v | PMU | Temperature_TDEV2@SIMETRA | [10,50] | [10,50] | Ready
310 | v | PMU | Temperature_TDEV3@SIMETRA | [10,50] | [10,50] | Ready
311 | v | PMU | Temperature_TDEV4@SIMETRA | [10,50] | [10,50] | Ready
312 | v | PMU | Temperature_TDEV5@SIMETRA | [10,50] | [10,50] | Ready
313 | v | Battery | Temperature_Gasgauge | [10,50] | [10,50] | Ready |  |  | device -k GasGauge -p
314 | v | PMU | Temperature_RCAM_C3@ADAMS | [10,50] | [10,50] | Ready |  |  | camisp --find pmuadc --read all | CPMU
315 | v | PMU | Temperature_RCAM_TCAL@ADAMS | [45,60] | [45,60] | Ready
316 | v | PMU | Temperature_FCAM_C4@ADAMS | [10,50] | [10,50] | Ready |  |  |  | CPMU2
317 | v | PMU | Temperature_FCAM_TCAL@ADAMS | [45,60] | [45,60] | Ready
318 | v | Battery | Level_After_Test | [0,101] | [0,101] | Ready |  |  | device -k GasGauge -g charge-percentage
319 | v | Battery | Voltage_After_Test | [3700,NA] | [3700,NA] | Ready |  |  | pmuadc --sel potomac --read vbat
320 | v | NFC | RotterDam_Test |  |  | Not ready |  |  | stockholm --on stockholm --download_fw mfg script radios.txt bblib -e 'BB_SMTQT()'
321 | v | Process | DRCB |  |  | Ready |  |  | cbwrite 0x84 pass

## FOS
|  | FOS （Ver ） |  |  |  | Station SW Count
[5 empty] | Not POR | 4
[5 empty] | CHN validation | 0
[5 empty] | Pending update | 0
[5 empty] | New Item | 0
[5 empty] | Modified | 0
[5 empty] | Ready | 41
[5 empty] | Not ready | 0
Item NO. | MP POR | Test | Sub Test | Test Limits | Station SW | Syscfg Key Write, Read | Attribute Key | Potassium command | Diag cmd | Remark
1 | v | SystemState | Spartan_FW_Version |  | Ready
2 | v | SystemState | Spartan_Environment_Check |  | Ready
3 | v | SystemState | Enter_Diags |  | Ready
4 | v | DUTinfo | Diags_Version |  | Ready |  | DIAG_VER |  | version
5 | v | Backlight | Backlight_Set_Low |  | Ready |  |  |  | bl -n bl -l bl -p 100
6 | v | DUTinfo | SN |  | Ready |  |  |  | sn
7 | v | DUTinfo | Write_Date_And_Time |  | Ready |  |  |  | rtc --set 20190613023348
8 | v | Process | Write_Incomplete_CB |  | Ready |  |  |  | cbwrite 0x84 incomplete
9 | v | Battery | Level_Before_Test | [0,101] | Ready |  |  |  | device -k GasGauge -g charge-percentage
10 | v | Battery | Voltage_Before_Test | [3750,NA] | Ready |  |  |  | pmuadc --sel potomac --read vbat
11 | v | Battery | Cell_Disconnect_Check |  | Ready |  |  |  | reg select Potomac reg read 0x9F1C
12 | v | Battery | Max_Lifetime_Temperature | [0,60] | Ready |  |  |  | device -k GasGauge -p dev -k GasGauge -e read_blk 59 0
13 | v | Battery | Max_Pack_Voltage | [NA,NA] | Ready
14 | v | Battery | Min_Pack_Voltage | [NA,NA] | Ready
15 | v | Battery | Max_Chg_Current | [NA,NA] | Ready
16 | v | Battery | Max_Dhg_Current | [NA,NA] | Ready
17 | v | Battery | Max_Over_Chg_Cap | [NA,NA] | Ready
18 | v | Backlight | Backlight_Test |  | Ready |  |  |  | display --on /*Remove due to diags not support*/ reg select Potomac reg read 0x1E3C 3 reg read 0x1EC3 1
19 | v | Display | Pattern_YM_Test |  | Ready |  |  |  | bl -o reg select pmu reg write 0x261d 0x00 reg write 0x3100 0x61 0x45 0x72 0x4F reg write 0x6802 0x01 reg write 0x3104 0x01 bl -on bl -n /*Add workaround for QF pattern test*/ pattern --fatp 1 | QF need to root in fatp pattern
20 | v | Display | Pattern_G127_Test |  | Ready |  |  |  | pattern --fatp 2
21 | v | Display | Pattern_G63_Test |  | Ready |  |  |  | pattern --fatp 3
22 | v | Display | Pattern_White_Test |  | Ready |  |  |  | pattern --fatp 4
23 | v | Display | Pattern_Magenta_Mid_Gray_Test |  | Ready |  |  |  | pattern --fatp 5
24 | v | Display | Pattern_Black_Test |  | Ready |  |  |  | pattern --fatp 6
25 | v | Display | Pattern_Red_Test |  | Ready |  |  |  | pattern --fatp 7
26 | v | Display | Pattern_Green_Test |  | Ready |  |  |  | pattern --fatp 8
27 | v | Display | Pattern_Blue_Test |  | Ready |  |  |  | pattern --fatp 9
28 | v | Display | Pattern_CRampH_Test |  | Ready |  |  |  | pattern --fatp 10
29 | v | Display | Pattern_CRampV_Test |  | Ready |  |  |  | pattern --fatp 11
30 | v | Display | Pattern_GRampH_Test |  | Ready |  |  |  | pattern --fatp 12
31 | v | Display | Pattern_GRampV_Test |  | Ready |  |  |  | pattern --fatp 13
32 | v | Display | Pattern_CrossTalkH_Test |  | Ready |  |  |  | pattern --fatp 14
33 | v | Display | Pattern_CrossTalkV_Test |  | Ready |  |  |  | pattern --fatp 15
34 | v | Display | Pattern_Pseudo_Dot_Test |  | Ready |  |  |  | pattern --fatp 16
35 | v | Display | Pattern_D27_Test |  | Ready |  |  |  | pattern --fatp 17
36 | v | Display | Pattern_D110_Test |  | Ready |  |  |  | pattern --fatp 18
37 | v | Display | Pattern_Checker_Board_Test |  | Ready |  |  |  | pattern --fatp 19
38 | v | Display | Pattern_31G_Test |  | Ready |  |  |  | pattern --fatp 20
39 | v | Camera | Front_Camera_Preview |  | Not POR |  |  |  | camisp --find camisp --pick front camisp --preview on camisp --preview off camisp --exit
40 | v | Camera | Back_Camera_Preview |  | Not POR |  |  |  | camisp --find camisp --pick back camisp --preview on camisp --preview off camisp --exit
41 | v | Camera | Juliet_Camera_Preview |  | Not POR |  |  |  | camisp --find camisp --pick front1 camisp --preview on camisp --preview off camisp --exit
42 | v | Camera | Ohio_Camera_Preview |  | Not POR |  |  |  | camisp --find camisp --pick back1 camisp --preview on camisp --preview off camisp --exit
43 | v | Battery | Level_After_Test | [0,101] | Ready |  |  |  | device -k GasGauge -g charge-percentage
44 | v | Battery | Voltage_After_Test | [3700,NA] | Ready |  |  |  | pmuadc --sel potomac --read vbat
45 | v | Process | DRCB |  | Ready |  |  |  | getnonce cbwrite 0x8A pass

## CT3
Station SW Count
[5 empty] | Not POR | 17
[5 empty] | CHN validation | 0
[5 empty] | New Item | 0
[5 empty] | Pending update | 0
[5 empty] | Modified | 0
[5 empty] | Ready | 231
[5 empty] | Not ready | 2
Item NO. | MP POR | Test | Sub Test | Test Limits | Station SW | Syscfg Key Write, Read | Attribute Key | Fixture cmd | Diag cmd | Remark
1 | x | SystemState | Spartan_FW_Version |  | Ready
2 | x | SystemState | Spartan_Environment_Check |  | Ready
3 | x | Fixture | Fixture_On |  | Ready |  |  | cylinder_LOCKON cylinder_CABLEON
4 | x | DUTinfo | SN |  | Ready |  |  |  | bl -l sn
5 | x | DUTinfo | Diag_Version |  | Ready |  | DIAG_VER |  | version | Can't read details diags version, just show the result
6 | x | DUTinfo | Get_SFC_Info |  | Ready
7 | x | Battery | Level_Before_Test | [0,101] | Ready |  |  |  | device -k GasGauge -g charge-percentage
8 | x | Battery | Voltage_Before_Test | [3750,NA] | Ready |  |  |  | pmuadc --sel potomac --read vbat
9 | x | Battery | Cell_Disconnect_Check |  | Ready |  |  |  | reg select Potomac reg read 0x9F1C
10 | x | Battery | Max_Life_Time_Temperature | [0,60] | Ready |  |  |  | dev -k GasGauge -p dev -k GasGauge -e read_blk 59 0
11 | x | Battery | Max_Pack_Voltage | [NA,NA] | Ready
12 | x | Battery | Min_Pack_Voltage | [NA,NA] | Ready
13 | x | Battery | Max_Chg_Current | [NA,NA] | Ready
14 | x | Battery | Max_Dsg_Current | [NA,NA] | Ready
15 | x | Battery | Max_Over_Chg_Cap | [NA,NA] | Ready
16 | x | Pearl | Rosaline_Calibration_Current | [250,525] | Not POR |  |  |  | sensor --sel prox --init sensor --sel prox --get nvm
17 | x | Pearl | PROX_DEV_ID | [208] | Not POR |  |  |  | sensor --sel prox --get device_id
18 | x | Pearl | PROX_REV_ID | [18] | Not POR |  |  |  | sensor --sel prox --get rev_id
19 | x | Pearl | Yogi_Device_ID | [0E 74] | Ready |  |  |  | i2c -s 5 i2c -d 5 0x33 0x00 0x02
20 | x | Pearl | Yogi_Fault_Status | [00] | Ready |  |  |  | i2c -d 5 0x33 0x24 1
21 | x | Pearl | Yogi_Read_Temperature | [10,40] | Ready |  |  |  | i2c -v 5 0x33 0x32 0x80 i2c -d 5 0x33 0x32 1 i2c -d 5 0x33 0x0F 1
22 | x | Pearl | Yogi_SEL_ICWMAX | [0,0] | Ready |  |  |  | i2c -d 5 0x33 0x1D 0x01
23 | x | Pearl | Yogi_SEL_IPULSEMAX |  | Not POR |  |  |  | i2c -d 5 0x33 0x1E 0x01
24 | x | Pearl | Yogi_SEL_ISEVERE |  | Not POR |  |  |  | i2c -d 5 0x33 0x1F 0x01
25 | x | Pearl | Yogi_FAULT_B_LIM | [59,59] | Ready |  |  |  | i2c -d 5 0x33 0x14 0x01
26 | x | Pearl | Yogi_FAULT_C_LIM | [4798,4798] | Ready |  |  |  | i2c -d 5 0x33 0x14 0x01 i2c -d 5 0x33 0x15 0x01 i2c -d 5 0x33 0x16 0x01
27 | x | Pearl | Yogi_FAULT_D_LIM | [7813,7813] | Ready |  |  |  | i2c -d 5 0x33 0x16 0x01 i2c -d 5 0x33 0x17 0x01 i2c -d 5 0x33 0x18 0x01
28 | x | Pearl | Yogi_FAULT_E_UP_COUNT | [16,16] | Ready |  |  |  | i2c -d 5 0x33 0x18 0x01 i2c -d 5 0x33 0x19 0x01
29 | x | Pearl | Yogi_FAULT_E_DN_COUNT | [6,6] | Ready |  |  |  | i2c -d 5 0x33 0x18 0x01 i2c -d 5 0x33 0x19 0x01
30 | x | Pearl | Yogi_FAULT_E_LIM | [1900,1900] | Ready |  |  |  | i2c -d 5 0x33 0x19 0x01 i2c -d 5 0x33 0x1A 0x01 i2c -d 5 0x33 0x1B 0x01
31 | x | Pearl | Yogi_POR_DELAY | [7,7] | Ready |  |  |  | i2c -d 5 0x33 0x1B 0x01 i2c -d 5 0x33 0x1C 0x01
32 | x | Pearl | Yogi_SEL_STATUS_IOL | [1,1] | Ready |  |  |  | i2c -d 5 0x33 0x20 0x01 i2c -d 5 0x33 0x21 0x01
33 | x | Pearl | Yogi_SEL_SDA_IOL | [1,1] | Ready |  |  |  | i2c -d 5 0x33 0x20 0x01
34 | x | Pearl | Yogi_DB_IPULSEMAX | [7,7] | Ready |  |  |  | i2c -d 5 0x33 0x13 0x01
35 | x | Pearl | Yogi_DB_ICWMAX1 | [7,7] | Ready |  |  |  | i2c -d 5 0x33 0x13 0x01
36 | x | Pearl | Yogi_DB_ICWMAX2 | [7,7] | Ready |  |  |  | i2c -d 5 0x33 0x20 0x01
37 | x | Pearl | Yogi_DB_PSM | [7,7] | Ready |  |  |  | i2c -d 5 0x33 0x13 0x01 i2c -d 5 0x33 0x14 0x01
38 | x | Pearl | Yogi_SEL_VTHR_PSM_OVLO | [4,4] | Ready |  |  |  | i2c -d 5 0x33 0x1C 0x01
39 | x | Pearl | Yogi_SEL_VTHR_PSM_UVLO | [2,2] | Ready |  |  |  | i2c -d 5 0x33 0x1C 0x01
40 | x | Pearl | Rosaline_Post-DA_Test_Bit0_1 | [2,3] | Not POR |  |  |  | sensor --sel prox --get nvm | Diags not support
41 | x | Pearl | Rosaline_Pre-DA_Audit_Test | [NA,NA] | Not POR
42 | x | Pearl | Rosaline_Pre-DA_Test | [6,7] | Not POR
43 | x | Pearl | Rosaline_Yogi_Prog_Flag | [1,1] | Not POR
44 | x | Pearl | Rosaline_Burn_In | [NA,NA] | Not POR
45 | x | Pearl | Rosaline_Gimbal_Test | [0,0] | Not POR
46 | x | Pearl | Rosaline_Post-DA_Test_Bit2 | [1,1] | Not POR
47 | x | Pearl | Rosaline_Pulse_Width | [9,9] | Not POR
48 | x | Pearl | Rosaline_toggle_interrupt_test |  | Not POR |  |  |  | sensor --sel prox --turnoff sensor --sel prox --init sensor --sel prox --sample 1s --stats
49 | x | Camera | Find@Juliet_Camera |  | Ready |  |  |  | camisp --find
50 | x | Camera | Juliet_SN |  | Ready |  |  |  | camisp --pick front1 camisp --on camisp --sn
51 | x | Camera | Compare_Juliet_SN_With_SFC |  | Ready
52 | x | Camera | Juliet_ID |  | Ready |  |  |  | camisp --id
53 | x | Camera | Juliet_NVM_Version | [A] | Ready |  |  |  | camisp --nvmdump
54 | x | Camera | Juliet_NVM_Revision | [8] | Ready
55 | x | Camera | Juliet_Project | [16] | Ready
56 | x | Camera | Juliet_Project_Version | [A] | Ready
57 | x | Camera | Juliet_Plant | [0] | Ready
58 | x | Camera | Juliet_Build | [16] | Ready
59 | x | Camera | Juliet_Filter_Variant | [0¦¦1¦¦2] | Ready
60 | x | Camera | Juliet_Substrate_Vendor | [1¦¦2] | Ready
61 | x | Camera | Juliet_Substrate_Variant | [0¦¦1] | Ready
62 | x | Camera | Juliet_Sensor_Vendor | [5] | Ready
63 | x | Camera | Juliet_Sensor_Revision | [6] | Ready
64 | x | Camera | Juliet_Sensor_Variant | [2] | Ready
65 | x | Camera | Juliet_Lens_Vendor | [2] | Ready
66 | x | Camera | Juliet_Lens_Revision | [3] | Ready
67 | x | Camera | Juliet_Lens_Variant | [0] | Ready
68 | x | Camera | Juliet_Stiffener_Revision | [6] | Ready
69 | x | Camera | Juliet_Lens_Shading_Revision | [2] | Ready
70 | x | Camera | Juliet_DLI |  | Ready |  |  |  | camisp --dli camisp --exit
71 | x | PressureSensor | WV_Phosphorus_Mfg_ID | [228] | Ready |  |  |  | sensorreg --sel pressure -r 0x80
72 | x | PressureSensor | WV_Phosphorus_Chip_ID | [40] | Ready |  |  |  | sensorreg --sel pressure -r 0x81
73 | x | PressureSensor | WV_Phosphorus_Trim_Rev |  | Ready |  |  |  | sensorreg --sel pressure -r 0xA1 1
74 | x | PressureSensor | WV_Phosphorus_Trim_Rev2 | [01] | Ready |  |  |  | sensorreg --sel pressure -r 0xA3 1
75 | x | PressureSensor | WV_Phosphorus_Trim_Rev3 |  | Ready |  |  |  | sensorreg --sel pressure -r 0xA4 1
76 | x | PressureSensor | WV_Presure_Initialiation |  | Ready |  |  |  | sensor --listsensors sensor --sel pressure --init
77 | x | PressureSensor | WV_Presure_Connectivity_Test |  | Ready |  |  |  | sensor --sel pressure --conntest sensor --sel pressure --turnoff
78 | x | PressureSensor | WV_Phosphorus_Average | [90,105] | Ready |  |  |  | wait 20 sensor --sel pressure --init sensorreg --sel pressure -r 0xD0 1 sensorreg --sel pressure -r 0xF3 3 sensorreg --sel pressure -r 0x80 34 sensorreg --sel pressure -r 0xF7 6 sensor --sel pressure --sample 1000ms --stats sensor --sel pressure --turnoff
79 | x | PressureSensor | WV_Phosphorus_STD | [0.01,5] | Ready
80 | x | PressureSensor | WV_Phosphorus_ODR | [20,30] | Ready
81 | x | PressureSensor | WV_Phosphorus_Temp_Average | [15,45] | Ready
82 | x | PressureSensor | WV_Phosphorus_Temp_STD | [0,0.2] | Ready
83 |  | Accelerometer | Initialization |  | Ready |  |  |  | sensor -l sensor --sel accel --init
84 | x | Gyro | Initialization |  | Ready |  |  |  | sensor --sel gyro --init
85 | x | Accelerometer | CM_Average_X | [-0.118,0.118] | Ready |  |  |  | sensor --sel accel --set rate 200 sensor --sel gyro --set rate 200 sensor --sel accel,gyro --sample 500ms --stats sensor --sel accel,gyro --turnoff
86 | x | Accelerometer | CM_Average_Y | [-0.118,0.118] | Ready
87 | x | Accelerometer | CM_Average_Z | [0.9,1.1] | Ready
88 | x | Accelerometer | CM_STD_X | [0.00001,0.05] | Ready
89 | x | Accelerometer | CM_STD_Y | [0.00001,0.05] | Ready
90 | x | Accelerometer | CM_STD_Z | [0.00001,0.05] | Ready
91 | x | Gyro | CM_NmDC_Temp | [3,45] | Ready
92 | x | Gyro | CM_Average_X | [-25,25] | Ready
93 | x | Gyro | CM_Average_Y | [-25,25] | Ready
94 | x | Gyro | CM_Average_Z | [-25,25] | Ready
95 | x | Gyro | CM_STD_X | [0.00001,1] | Ready
96 | x | Gyro | CM_STD_Y | [0.00001,1] | Ready
97 | x | Gyro | CM_STD_Z | [0.00001,1] | Ready
98 | x | Accelerometer | Self_Test |  | Ready |  |  |  | sensor --sel accel --init;wait 200 sensor --sel accel --exectest selftest sensor --sel accel --turnoff;wait 200
99 | x | Gyro | Self_Test |  | Ready |  |  |  | sensor --sel gyro --init ;wait 200 sensor --sel gyro --exectest selftest sensor --sel gyro --turnoff ;wait 200
100 | x | Magnetometer | Initialiation |  | Ready |  |  |  | sensor --sel compass --init
101 | x | Magnetometer | Connectivity_Test |  | Ready |  |  |  | sensor -s compass --conntest
102 | x | Magnetometer | Self_Test |  | Ready |  |  |  | sensor -s compass --turnoff;wait 200 sensor -s compass --init;wait 200 sensor -s compass --exectest selftest sensor -s compass --turnoff;wait 200
103 | x | Magnetometer | VA_ChipID | 0x40 | Ready |  |  |  | sensorreg -s compass -r 0x00 1 sensorreg -s compass -r 0x01 1
104 | x | Magnetometer | VA_Version | [0x52] | Ready |  |  |  | sensorreg -s compass -r 0x02
105 | x | Magnetometer | VA_CRC | [1,1] | Ready |  |  |  | sensorreg -s compass -w 0x29 0x53 sensorreg -s compass -w 0x2A 0x47 sensorreg -s compass -r 0x40 62 sensorreg -s compass -r 0x04 sensorreg -s compass -r 0x03
106 | x | Magnetometer | VA_ODR | [90,110] | Ready |  |  |  | sensor --listsensors sensor --sel compass --init sensor --sel compass --sample 1000ms --stats sensor --sel compass --turnoff
107 | x | Magnetometer | VA _Average_X | [-1200,1200] | Ready
108 | x | Magnetometer | VA _Average_Y | [-1200,1200] | Ready
109 | x | Magnetometer | VA _Average_Z | [-1200,1200] | Ready
110 | x | Magnetometer | VA_STD_X | [0.001,1.4] | Ready
111 | x | Magnetometer | VA_STD_Y | [0.001,1.4] | Ready
112 | x | Magnetometer | VA_STD_Z | [0.001,1.4] | Ready
113 | x | Magnetometer | VA_Average_Temp | [5,45] | Ready
114 | x | Camera | GPIO_Test |  | Not ready |  |  |  | smokey Wildfire --run DisplayBehavior=NoDisplay ControlBitAccess=ReadOnly BrickRequired=None ResultsBehavior=NoFile LogBehavior=ConsoleOnly --test TouchGpio |  |  | Remove workaround command "pmuset --switch buck3 2 --on".
115 | x | Grape | Short_Test |  | Ready |  |  |  | smokeyshell -r smokey --run TouchShortsTest
116 | x | Grape | Offset_Test |  | Not ready |  |  |  | smokey Wildfire --run DisplayBehavior=NoDisplay ControlBitAccess=ReadOnly BrickRequired=None ResultsBehavior=NoFile LogBehavior=ConsoleOnly --test TouchOffset --testargs "TouchOffset, Verbose='OnFail',TestStation='ct2ct3'" |  |  | 1. MF used command "touch --test offset --run --option "--no_matrix"" for P0, change to "touch --test offset --run" for P1. 2. Remove workaround command "pmuset --switch buck3 2 --on".
117 | x | Grape | POWER_ON |  | Ready |  |  |  | touch --off touch --on touch --load_firmware |  |  | Remove workaround command "pmuset --switch buck3 2 --on".
118 | x | Grape | Firmware_Version |  | Ready |  |  |  | touch -p firmware-version
119 | x | Grape | FW_Critical_Error_Check |  | Ready |  |  |  | touch --test critical --run touch --off bl -l
120 | x | OpticalSensor | Device_ID@ALS_FH_Right | [0x00] | Ready |  |  |  | camisp --find sensor --sel als1 --init sensor --sel als1 --get prod_id
121 | x | OpticalSensor | Revision_ID@ALS_FH_Right | [0x0] | Ready |  |  |  | sensor --sel als1 --get rev_id
122 | x | OpticalSensor | Chip_ID@ALS_FH_Right | NA | Ready |  |  |  | sensor --sel als1 --get chip_id
123 | x | OpticalSensor | ADD_ID@ALS_FH_Right | NA | Ready |  |  |  | sensorreg --sel als1 --read 0xE4
124 | x | OpticalSensor | ADD_ID2@ALS_FH_Right | NA | Ready |  |  |  | sensorreg --sel als1 --read 0xE6
125 | x | OpticalSensor | Interrupt_Test@FH_RIGHT | NA | Ready |  |  |  | egpio --pick aop -n 25 --pull up sensor --sel als1 --conntest
126 | x | OpticalSensor | Bright_Ch_1 @ALS_FH_Right | [5,65534] | Ready |  |  | cylinder_ALSON led_ALS1ON led_ALS2ON | sensor --sel als1 --init sensor --sel als1 --set gain 16 sensor --sel als1 --set integration_cycles 148 sensor --sel als1 --sample 3 --stream
127 | x | OpticalSensor | Bright_Ch_2 @ALS_FH_Right | [5,65534] | Ready
128 | x | OpticalSensor | Bright_Ch_3 @ALS_FH_Right | [5,65534] | Ready
129 | x | OpticalSensor | Bright_Ch_4 @ALS_FH_Right | [5,65534] | Ready
130 | x | OpticalSensor | Bright_Ch_5 @ALS_FH_Right | [5,65534] | Ready
131 | x | OpticalSensor | Temperature@ALS_FH_Right | NA | Ready
132 | x | OpticalSensor | Device_ID@ALS_FH_Left | [0x00] | Ready |  |  |  | sensor --sel als2 --init sensor --sel als2 --get prod_id
133 | x | OpticalSensor | Revision_ID@ALS_FH_Left | [0x0] | Ready |  |  |  | sensor --sel als2 --get rev_id
134 | x | OpticalSensor | Chip_ID@ALS_FH_Left | NA | Ready |  |  |  | sensor --sel als2 --get chip_id
135 | x | OpticalSensor | ADD_ID@ALS_FH_Left | NA | Ready |  |  |  | sensorreg --sel als2 --read 0xE4
136 | x | OpticalSensor | ADD_ID2@ALS_FH_Left | NA | Ready |  |  |  | sensorreg --sel als2 --read 0xE6
137 | x | OpticalSensor | Interrupt_Test@FH_LEFT | NA | Ready |  |  |  | egpio --pick aop -n 26 --pull up sensor --sel als2 --conntest
138 | x | OpticalSensor | Bright_Ch_1 @ALS_FH_Left | [5,65534] | Ready |  |  | cylinder_ALSOFF led_ALS1OFF led_ALS2OFF | sensor --sel als2 --init sensor --sel als2 --set gain 16 sensor --sel als2 --set integration_cycles 148 sensor --sel als2 --sample 3 --stream sensor --sel als1,als2 --turnoff
139 | x | OpticalSensor | Bright_Ch_2 @ALS_FH_Left | [5,65534] | Ready
140 | x | OpticalSensor | Bright_Ch_3 @ALS_FH_Left | [5,65534] | Ready
141 | x | OpticalSensor | Bright_Ch_4 @ALS_FH_Left | [5,65534] | Ready
142 | x | OpticalSensor | Bright_Ch_5 @ALS_FH_Left | [5,65534] | Ready
143 | x | OpticalSensor | Temperature@ALS_FH_Left | NA | Ready
144 | x | OpticalSensor | BL_Leakage_Bright_Ch_1@ALS_FH_Right | [NA,NA] | Ready |  |  | led_ALS1OFF led_ALS2OFF | bl -h sensor --sel als1 --init sensor --sel als1 --set gain 16 sensor --sel als1 --set integration_cycles 148 sensor --sel als1 --sample 3 --stream
145 | x | OpticalSensor | BL_Leakage_Bright_Ch_2@ALS_FH_Right | [NA,NA] | Ready
146 | x | OpticalSensor | BL_Leakage_Bright_Ch_3@ALS_FH_Right | [NA,NA] | Ready
147 | x | OpticalSensor | BL_Leakage_Bright_Ch_4@ALS_FH_Right | [NA,NA] | Ready
148 | x | OpticalSensor | BL_Leakage_Bright_Ch_5@ALS_FH_Right | [NA,NA] | Ready
149 | x | OpticalSensor | BL_Leakage_Bright_Ch_1@ALS_FH_Left | [NA,NA] | Ready |  |  |  | sensor --sel als2 --init sensor --sel als2 --set gain 16 sensor --sel als2 --set integration_cycles 148 sensor --sel als2 --sample 3 --stream sensor --sel als1,als2 --turnoff
150 | x | OpticalSensor | BL_Leakage_Bright_Ch_2@ALS_FH_Left | [NA,NA] | Ready
151 | x | OpticalSensor | BL_Leakage_Bright_Ch_3@ALS_FH_Left | [NA,NA] | Ready
152 | x | OpticalSensor | BL_Leakage_Bright_Ch_4@ALS_FH_Left | [NA,NA] | Ready
153 | x | OpticalSensor | BL_Leakage_Bright_Ch_5@ALS_FH_Left | [NA,NA] | Ready
154 | x | OpticalSensor | Dark _Response_Bright_Ch_1 @ALS_FH_Right | [-1,3] | Ready |  |  |  | bl -o sensor --sel als1 --init sensor --sel als1 --set gain 16 sensor --sel als1 --set integration_cycles 148 sensor --sel als1 --sample 3 --stream
155 | x | OpticalSensor | Dark _Response_Bright_Ch_2 @ALS_FH_Right | [-1,3] | Ready
156 | x | OpticalSensor | Dark _Response_Bright_Ch_3 @ALS_FH_Right | [-1,3] | Ready
157 | x | OpticalSensor | Dark _Response_Bright_Ch_4 @ALS_FH_Right | [-1,3] | Ready
158 | x | OpticalSensor | Dark _Response_Bright_Ch_5 @ALS_FH_Right | [-1,3] | Ready
159 | x | OpticalSensor | Dark _Response_Bright_Ch_1 @ALS_FH_Left | [-1,3] | Ready |  |  |  | sensor --sel als2 --init sensor --sel als2 --set gain 16 sensor --sel als2 --set integration_cycles 148 sensor --sel als2 --sample 3 --stream sensor --sel als1,als2 --turnoff bl -r
160 | x | OpticalSensor | Dark _Response_Bright_Ch_2 @ALS_FH_Left | [-1,3] | Ready
161 | x | OpticalSensor | Dark _Response_Bright_Ch_3 @ALS_FH_Left | [-1,3] | Ready
162 | x | OpticalSensor | Dark _Response_Bright_Ch_4 @ALS_FH_Left | [-1,3] | Ready
163 | x | OpticalSensor | Dark _Response_Bright_Ch_5 @ALS_FH_Left | [-1,3] | Ready |  |  | cylinder_ALSOFF
164 | x | HALL | Test_IRQ@TCON_L_FH-Miss |  | Ready |  |  | hall_HALL0OFF | hallsensor —irqindex 1 —meas 6 —delay 500
165 | x | HALL | Test_IRQ@TCON_L_FH-Detect |  | Ready |  |  | hall_HALL0ON hall_HALL0OFF | hallsensor —irqindex 1 —meas 6 —delay 500
166 | x | HALL | Test_IRQ@C3_Flex-Miss |  | Ready |  |  | cylinder_ALSOFF | hallsensor —irqindex 0 —meas 6 —delay 500
167 | x | HALL | Test_IRQ@C3 Flex-Detect |  | Ready |  |  | cylinder_ALSON cylinder_ALSOFF | hallsensor —irqindex 0 —meas 6 —delay 500
168 | x | system | I2C0_Sweep_Test |  | Ready |  |  |  | i2c -s 0 | Ace(One-Ace) 8-bit: 0x70, 7-bit: 0x38 Ace(All-Ace) 8-bit: 0xD6, 7-bit: 0x6B |  | Add "display --on" command to prevent display is off before i2c sweep test.
169 | x | system | I2C1_Sweep_Test |  | Ready |  |  |  | audio -r i2c -s 1 | SKR AMP CNRT 8-bit: 0x78, 7-bit: 0x3C SKR AMP CNRW 8-bit: 0x7A, 7-bit: 0x3D SKR AMP CNLT 8-bit: 0x7C, 7-bit: 0x3E SKR AMP CNLW 8-bit: 0x7E, 7-bit: 0x3F SKR BOOST MST 8-bit: 0x60, 7-bit: 0x30 SKR BOOST SLV 8-bit: 0x62, 7-bit: 0x31
170 | x | system | I2C2_Sweep_Test |  | Ready |  |  |  | i2c -s 2 | BELLATRIX 8-bit: 0x26, 7-bit: 0x13
171 | x | system | I2C3_Sweep_Test |  | Ready |  |  |  | i2c -s 3 audio --turnoff | SKR AMP FHRT 8-bit: 0x70, 7-bit: 0x38 SKR AMP FHRW 8-bit: 0x72, 7-bit: 0x39 SKR AMP FHLT 8-bit: 0x74, 7-bit: 0x3A SKR AMP FHLW 8-bit: 0x76, 7-bit: 0x3B
172 | x | system | I2C4_Sweep_Test |  | Ready |  |  |  | display --on i2c -s 4 | Logic for QN: TCON (LARKSPUR) 8-bit: 0x10, 7-bit: 0x8 /*TCON EEPROM 8-bit: 0xA0, 7-bit: 0x50*/ /*Don't need to judge this one*/ TCON TEMP(U2400) 8-bit: 0xE0, 7-bit: 0x70 TCON TEMP(U2401) 8-bit: 0xE2, 7-bit: 0x71 TCON TEMP(U2402) 8-bit: 0xE4, 7-bit: 0x72 PMIC (WP) 8-bit: 0xE8, 7-bit: 0x74 PMIC (REG) 8-bit: 0x9E, 7-bit: 0x4F /*PLS (WP) 8-bit: 0xE2, 7-bit: 0x71*/ /*Don't need to judge this one*/ PLS (REG) 8-bit: 0x80, 7-bit: 0x40 Logic for QF: TCON 8-bit: 0x30-0x4E, 7-bit: 0x18-0x27 TCON TEMP(U2400) 8-bit: 0xE0, 7-bit: 0x70
173 | x | system | I2C5_Sweep_Test |  | Ready |  |  |  | i2c -s 5 | ALS - C3 8-bit: 0x52, 7-bit: 0x29 ALS - C4 8-bit: 0x72, 7-bit: 0x39 YOGI (ROSALINE) 8-bit: 0x66, 7-bit: 0x33 DOPPLER (ROSA) 8-bit: 0xB0, 7-bit: 0x58 /*PENROSE ADC 8-bit: 0x90, 7-bit: 0x48*/ /*Don't need to judge this one*/
174 | x | system | I2C6_Sweep_Test |  | Ready |  |  |  | i2c -s 6 | SOCR. DOTARA 8-bit: 0x72, 7-bit: 0x39
175 | x | system | I2C7_Sweep_Test |  | Ready |  |  |  | i2c -s 7 | POTOMAC 8-bit: 0xEA, 7-bit: 0x75
176 | x | system | I2C8_Sweep_Test |  | Ready |  |  |  | i2c -s 8 | ACE2 8-bit: 0x70, 7-bit: 0x38 Ace(All-Ace) 8-bit: 0xD6, 7-bit: 0x6B
177 | x | system | I2C9_Sweep_Test |  | Ready |  |  |  | i2c -s 9 | GASGAUGE 8-bit: 0xAA, 7-bit: 0x55
178 | x | Display | EDP_BER_Test |  | Not POR |  |  |  | dptx -e alpm -t "false" display --off bl -n display --on display --method ber --options "-r" display --method ber --options "-g" dptx -e alpm -t "true" |  | Remove ALPM enable command.
179 | x | Backlight | High_Low_Test |  | Ready |  |  |  | bl -r reg select D2483 reg read 0x1E3C 3 reg read 0x1EC3 1 reg write 0x1E3C 0xff reg write 0x1E3D 0xff reg write 0x1E3E 0xff reg write 0x1E00 0xF3 reg write 0x1E01 0x07 reg read 0x1E3C 3 reg read 0x1EC3 1 reg write 0x1E3C 0xff reg write 0x1E3D 0xff reg write 0x1E3E 0xff reg write 0x1E00 0xf4 reg write 0x1E01 0x01 reg read 0x1E3C 3 reg read 0x1EC3 1 reg write 0x1E3C 0xff reg write 0x1E3D 0xff reg write 0x1E3E 0xff reg write 0x1E00 0xF3 reg write 0x1E01 0x07 reg read 0x1E3C 3 reg read 0x1EC3 1 reg write 0x1E3C 0xff reg write 0x1E3D 0xff reg write 0x1E3E 0xff bl -r bl-l
180 | x | Orion | Contact_Contamination-DATA_GND_150K_4uA | [400,680] | Ready |  |  | oab3f_board_init oab3f_CMD_SET_GPIO_ORION_PULLDOWN_0 oab3f_CMD_CONNECT_ORION_PWR_TO_DATA_0 oab3f_CMD_CONNECT_ORION_PWR_TO_GND_0 oab3f_CMD_CONNECT_ORION_DATA_TO_GND_1 cylinder_orion_press delay 0.8s /*0.8s delay after pin press*/ | ace --pick usbc --4cc SRYR --txdata "0x00" --rxdata 0 i2c -v 2 0x13 0x00 0x82 i2c -d 2 0x13 0x1A 1 i2c -d 2 0x13 0x1A 1 i2c -v 2 0x13 0x00 0x91 i2c -v 2 0x13 0xB5 0x58 i2c -v 2 0x13 0xA0 0x0D i2c -d 2 0x13 0xA5 1 i2c -d 2 0x13 0xA4 1
181 | x | Orion | Contact_Contamination-DATA_PWR_150K_4uA | [400,680] | Ready |  |  | oab3f_CMD_CONNECT_ORION_PWR_TO_GND_0 oab3f_CMD_CONNECT_ORION_DATA_TO_GND_0 oab3f_CMD_CONNECT_ORION_PWR_TO_DATA_1 | i2c -v 2 0x13 0x00 0x82 i2c -d 2 0x13 0x1A 1 i2c -d 2 0x13 0x1A 1 i2c -v 2 0x13 0x00 0x91 i2c -v 2 0x13 0xB5 0x58 i2c -v 2 0x13 0x70 0x01 i2c -v 2 0x13 0xA0 0x0D i2c -d 2 0x13 0xA5 1 i2c -d 2 0x13 0xA4 1
182 | x | Orion | Contact_Contamination-PWR_GND_150K_4uA | [400,680] | Ready |  |  | oab3f_CMD_CONNECT_ORION_DATA_TO_GND_0 oab3f_CMD_CONNECT_ORION_PWR_TO_DATA_0 oab3f_CMD_CONNECT_ORION_PWR_TO_GND_1 | i2c -v 2 0x13 0x00 0x82 i2c -d 2 0x13 0x1A 1 i2c -d 2 0x13 0x1A 1 i2c -v 2 0x13 0x00 0x91 i2c -v 2 0x13 0xB5 0xD0 i2c -v 2 0x13 0xA0 0x09 delay 1s i2c -d 2 0x13 0xA5 1 i2c -d 2 0x13 0xA4 1
183 | x | Orion | Switch_To_Provider_Mode |  | Ready |  |  | oab3f_CMD_SET_PWR_ORION_0 oab3f_CMD_PWR_ORION_SW_EN_0 oab3f_CMD_PWR_ORION_EN_0 oab3f_CMD_IDBUS_POWER_MODE_1 oab3f_CMD_SET_RX_Vth_1000 oab3f_WAITFORID delay 0.05s
184 | x | Orion | Provider_Mode-Output_Communication_start |  | Ready |  |  |  | socgpio --pin 453 --output 0 socgpio --pin 453 --output 1 i2c -v 2 0x13 0x00 0x80 i2c -v 2 0x13 0x00 0x80 i2c -v 2 0x13 0x00 0x80 i2c -v 2 0x13 0x00 0x80 i2c -d 2 0x13 0x74 8 /*need to delay 0.05s*/ i2c -d 2 0x13 0x1A 1 /*read back should be 0x09 or 0xE9*/(if state return fail, the item all command loop (1-5), stop loop when state return pass)
185 | x | Orion | Provider_Mode-Bellatrix_Boost_State |  | Ready |  |  | oab3f_CMD_ELOAD_EN_1 | socgpio --pin 139 --output 1 socgpio --pin 453 --output 0 socgpio --pin 453 --output 1 i2c -v 2 0x13 0x00 0x80 i2c -v 2 0x13 0x00 0x80 i2c -v 2 0x13 0x00 0x80 i2c -v 2 0x13 0x00 0x80 i2c -d 2 0x13 0x74 8 /*need to delay 0.05s*/ i2c -d 2 0x13 0x1A 1 /*read back should be 0x09 or 0xE9 i2c -v 2 0x13 0x02 0x04(if state return fail, the item all command loop (1-5), stop loop when state return pass)
186 | x | Orion | Provider_Mode-Boost5V_Voltage_1000mA | [4800,5250] | Ready |  |  | oab3f_CMD_READ_ORION_VOLTAGE oab3f_orion_volt_read
187 | x | Orion | Provider_Mode-Boost5V_Eload1000mA_Current | [930,1070] | Ready |  |  | oab3f_CMD_SET_ELOAD_1000 oab3f_CMD_READ_ELOAD_CURRENT oab3f_eload_current_read
188 | x | Orion | Provider_Mode-Boost5V_Eload1000mA_Voltage | [4250,5200] | Ready |  |  | oab3f_CMD_READ_ORION_VOLTAGE oab3f_orion_volt_read
189 | x | Orion | Provider_Mode-Boost5V_Voltage_2000mA | [4800,5250] | Ready |  |  | oab3f_CMD_SET_ELOAD_0 oab3f_CMD_READ_ORION_VOLTAGE oab3f_orion_volt_read
190 | x | Orion | Provider_Mode-Boost5V_Eload2000mA_Current | [1900,2100] | Ready |  |  | oab3f_CMD_SET_ELOAD_2000 oab3f_CMD_READ_ELOAD_CURRENT oab3f_eload_current_read
191 | x | Orion | Provider_Mode-Boost5V_Eload2000mA_Voltage | [4200,5000] | Ready |  |  | oab3f_CMD_READ_ORION_VOLTAGE oab3f_orion_volt_read
192 | x | Orion | Provider_Mode-Boost5V_Eload2000mA_Delta | [30,700] | Ready |  |  | oab3f_CMD_SET_ELOAD_0
193 | x | Orion | Provider_Mode-Boost5V_Eload2000mA_DCR | [30,300] | Ready |  |  | oab3f_CMD_ELOAD_EN_0
194 | x | Orion | Provider_Mode-ADC_Temperature_Read |  | Ready |  |  |  | i2c -v 2 0x13 0x00 0x91 i2c -v 2 0x13 0xA0 0x04 i2c -d 2 0x13 0xA5 1 i2c -d 2 0x13 0xA4 1
195 | x | Orion | Provider_Mode-ADC_VP_Boost_Read |  | Ready |  |  |  | i2c -d 2 0x13 0x74 8 i2c -v 2 0x13 0x00 0x82 i2c -d 2 0x13 0x1A 1 i2c -d 2 0x13 0x1A 1 i2c -v 2 0x13 0x00 0x91 i2c -v 2 0x13 0xA0 0x00 i2c -d 2 0x13 0xA5 1 i2c -d 2 0x13 0xA4 1
196 | x | Orion | Provider_Mode-Output_Communication_330pF |  | Ready |  |  | oab3f_CMD_CONNECT_CAP_LOAD_330P_0 oab3f_CMD_CAP_LOAD_EN_0 | socgpio --pin 453 --output 0 socgpio --pin 453 --output 1 i2c -v 2 0x13 0x00 0x80 i2c -v 2 0x13 0x00 0x80 i2c -v 2 0x13 0x00 0x80 i2c -v 2 0x13 0x00 0x80 i2c -d 2 0x13 0x74 8 i2c -d 2 0x13 0x1A 1(if state return fail, the item all command loop (1-5), stop loop when state return pass)
197 | x | Orion | Provider_Mode-HS_Output_Communication_330pF |  | Not POR |  |  | oab3f_CMD_SET_RX_Vth_1000 oab3f_SWITCH2HS oab3f_CMD_HS_DATA_RECORD oab3f_WAITFORID oab3f_CMD_HS_DATA_PLAYBACK | i2c -v 2 0x13 0x00 0x84 baud --set 1000000 i2c -v 2 0x13 0x00 0x84 i2c -v 2 0x13 0x00 0x84 baud -u 6 --set 1000000 uarttx -u 6 -f nandfs:\AppleInternal\Diags\Scripts\J522\1k.txt uartrx -u 6 --file nandfs:\AppleInternal\Diags\Scripts\J522\output_330p_rx_1k.txt --exit EXIT digest --md5 -f nandfs:\AppleInternal\Diags\Scripts\J522\1k.txt digest --md5 -f nandfs:\AppleInternal\Diags\Scripts\J522\output_330p_rx_1k.txt cat nandfs:\AppleInternal\Diags\Scripts\J522\1k.txt cat nandfs:\AppleInternal\Diags\Scripts\J522\output_330p_rx_1k.txt baud --set 115200
198 | x | Orion | Provider_Mode-Bellatrix_State_Read |  | Ready |  |  | oab3f_CMD_SET_RX_Vth_1000 oab3f_SWITCH2LS oab3f_WAITFORID | i2c -d 2 0x13 0x74 8 i2c -d 2 0x13 0x1A 1
199 | x | Orion | Switch_To_Consumer_Mode |  | Ready |  |  | oab3f_CMD_SET_GPIO_ORION_PULLDOWN_0 oab3f_CMD_SET_GPIO_ORION_PULLUP_1 oab3f_CMD_SET_GPIO_ORION_TX_EN_1 oab3f_CMD_SET_PWR_ORION_5000 oab3f_CMD_PWR_ORION_EN_1 oab3f_CMD_PWR_ORION_SW_EN_1 oab3f_CMD_SET_RX_Vth_1000 oab3f_WAITFORID
200 | x | Orion | Consumer_Mode-Input_Communication |  | Ready |  |  |  | i2c -v 2 0x13 0x00 0x82 i2c -d 2 0x13 0x1A 1 i2c -d 2 0x13 0x1A 1 socgpio --pin 453 --output 0 socgpio --pin 453 --output 1 i2c -v 2 0x13 0x00 0x80 i2c -v 2 0x13 0x00 0x80 i2c -v 2 0x13 0x00 0x80 i2c -v 2 0x13 0x00 0x80 i2c -d 2 0x13 0x74 8 i2c -d 2 0x13 0x1A 1 (if state return fail, the item all command loop (1-5), stop loop when state return pass)
201 | x | Orion | Consumer_Mode-5V_Charge_Voltage | [4000,6000] | Ready |  |  | oab3f_CMD_READ_ORION_VOLTAGE o3b3f_orion_volt_read | i2c -v 2 0x13 0x01 0x31
202 | x | Orion | Consumer_Mode-Bellatrix_State_Read |  | Ready |  |  |  | i2c -d 2 0x13 0x74 8 i2c -d 2 0x13 0x1A 1
203 | x | Orion | Consumer_Mode-5V_100mA_Charge_Current | [85,115] | Ready |  |  | oab3f_CMD_READ_ORION_CURRENT o3b3f_orion_current_read | device -k gasgauge -g charge-percentage charge --set 100 ace --pick usbc --4cc SRYR --txdata "0x00" --rxdata 0
204 | x | Orion | Consumer_Mode-9V_Charge_Voltage | [8000,10000] | Ready |  |  | oab3f_CMD_SET_PWR_ORION_9000 oab3f_CMD_READ_ORION_VOLTAGE o3b3f_orion_volt_read | charge --setma 100 --setmv 9000 --force i2c -z 2 -m 0x07 0x75 0x1932 0x20 0x20 ace --pick usbc --4cc SRYR --txdata "0x00" --rxdata 0
205 | x | Orion | Consumer_Mode-9V_100mA_Charge_Current | [85,115] | Ready |  |  | oab3f_CMD_READ_ORION_CURRENT o3b3f_orion_current_read | device -k gasgauge -g charge-percentage charge --set 0
206 | x | Orion | Consumer_Mode-ADC_ACCPWR_Read |  | Ready |  |  |  | i2c -v 2 0x13 0xA0 0x01 i2c -d 2 0x13 0xA5 1 i2c -d 2 0x13 0xA4 1
207 | x | Orion | Consumer_Mode-Ext_VBUS_Read |  | Ready |  |  |  | i2c -v 2 0x13 0xA0 0x02 i2c -d 2 0x13 0xA5 1 i2c -d 2 0x13 0xA4 1
208 | x | Orion | Consumer_Mode-Bellatrix_HW_Reset |  | Ready |  |  |  | socgpio --pin 453 --output 0 socgpio --pin 453 --output 1 i2c -v 2 0x13 0x00 0x80 i2c -v 2 0x13 0x00 0x80 i2c -v 2 0x13 0x00 0x80 i2c -v 2 0x13 0x00 0x80 i2c -d 2 0x13 0x74 8 i2c -d 2 0x13 0x1A 1 /*Should be 0xA6*/(if state return fail, the item all command loop (1-5), stop loop when state return pass)
209 | x | Orion | Consumer_Mode-Input_Communication_330pF |  | Ready |  |  | oab3f_CMD_CONNECT_CAP_LOAD_330P_0 oab3f_CMD_CAP_LOAD_EN_0 | socgpio --pin 453 --output 0 socgpio --pin 453 --output 1 i2c -v 2 0x13 0x00 0x80 i2c -v 2 0x13 0x00 0x80 i2c -v 2 0x13 0x00 0x80 i2c -v 2 0x13 0x00 0x80 i2c -d 2 0x13 0x74 8 i2c -d 2 0x13 0x1A 1(if state return fail, the item all command loop (1-5), stop loop when state return pass)
210 | x | Orion | Consumer_Mode-HS_Input_Communication_330pF |  | Not POR |  |  | oab3f_CMD_SET_RX_Vth_1000 oab3f_SWITCH2HS oab3f_CMD_HS_DATA_RECORD oab3f_WAITFORID oab3f_CMD_HS_DATA_PLAYBACK | i2c -v 2 0x13 0x00 0x84 baud --set 1000000 i2c -v 2 0x13 0x00 0x84 i2c -v 2 0x13 0x00 0x84 baud -u 6 --set 1000000 uarttx -u 6 -f nandfs:\AppleInternal\Diags\Scripts\J522\1k.txt uartrx -u 6 --file nandfs:\AppleInternal\Diags\Scripts\J522\output_330p_rx_1k.txt --exit EXIT digest --md5 -f nandfs:\AppleInternal\Diags\Scripts\J522\1k.txt digest --md5 -f nandfs:\AppleInternal\Diags\Scripts\J522\output_330p_rx_1k.txt cat nandfs:\AppleInternal\Diags\Scripts\J522\1k.txt cat nandfs:\AppleInternal\Diags\Scripts\J522\output_330p_rx_1k.txt baud --set 115200
211 | x | Orion | Consumer_Mode-Bellatrix_State_Read_end |  | Ready |  |  | oab3f_CMD_SET_RX_Vth_1000 oab3f_SWITCH2LS oab3f_WAITFORID oab3f_CMD_SET_PWR_ORION_0 CMD_PWR_ORION_SW_EN_0 CMD_PWR_ORION_EN_0 | i2c -d 2 0x13 0x74 8 i2c -d 2 0x13 0x1A 1 ace --pick usbc --4cc SRDY --txdata "0x00" --rxdata 0
212 | x | Orion | OAB3F_Exit |  | Ready |  |  | oab3f_EXIT
213 | x | MIC | Loop_test@SPK_CN_L_T_To_4x_Mic |  | Ready |  |  |  | audio -r routeaudio -b socpdm -i ap-dec0 -o ap-pdm -r routeaudio -b socpdm -i ap-dec1 -o ap-pdm -r routeaudio -b socpdm -i ap-dec2 -o ap-pdm -r routeaudio -b socpdm -i ap-dec3 -o ap-pdm -r processaudio --pick tone-gen --options "--type sine --freq 3000 --scale 28.8" --out_channels 0 --out_len 2000 -d 16 processaudio --pick audio-mapper -i process0 --options "--in [0] --out [0]" --out_channels 16 playaudio -b socmca -p ap-mca0 --usebuf process1 --async recordaudio -b socpdm -p ap-pdm --len 2000 --rate 48000 -c 4 stopaudio -b socmca -p ap-mca0 processaudio -p fft -i record0 -o '--normalize false --minHz 2990 --maxHz 3010' audio --turnoff
214 | x | MIC | PK_MAG@TM | [2,NA] | Ready
215 | x | MIC | PK_MAG@HOUSING | [2,NA] | Ready
216 | x | MIC | PK_MAG@EDGE_L | [2,NA] | Ready
217 | x | MIC | PK_MAG@EDGE_R | [2,NA] | Ready
218 | x | MIC | DC_MAG@TM | [NA,NA] | Ready
219 | x | MIC | DC_MAG@HOUSING | [NA,NA] | Ready
220 | x | MIC | DC_MAG@EDGE_L | [NA,NA] | Ready
221 | x | MIC | DC_MAG@EDGE_R | [NA,NA] | Ready
222 | x | Button | Force _Sensor_Value@Power_Button | [266,480] | Ready |  |  | motor_POWERON delay 0.8s motor_READPOWER motor_POWEROFF delay 0.2s | buttoncnt q bl -l
223 | x | Button | Force_Sensor_Value@Volume_Down | [266,435] | Ready |  |  | motor_VOLDNON delay 0.8s motor_READVOLDN motor_VOLDNOFF delay 0.2s
224 | x | Button | Force_Sensor_Value@Volume_Up | [266,435] | Ready |  |  | motor_VOLUPON delay 0.8s motor_READVOLUP motor_VOLUPOFF delay 0.2s
225 | x | Button | Power_Test |  | Ready
226 | x | Button | VolDn_Test |  | Ready
227 | x | Button | VolUp_Test |  | Ready
228 | x | Battery | NTC | [15,35] | Ready |  |  |  | pmuadc --sel potomac --read tbat
229 | x | PMU | Temperature_TCAL@Sera | [45,60] | Ready |  |  |  | temperature --all
230 | x | PMU | Temperature_TDEV1@Sera | [10,50] | Ready
231 | x | PMU | Temperature_TDEV2@Sera | [10,50] | Ready
232 | x | PMU | Temperature_TDEV3@Sera | [10,50] | Ready
233 | x | PMU | Temperature_TDEV4@Sera | [10,50] | Ready
234 | x | PMU | Temperature_TDEV5@Sera | [10,50] | Ready
235 | x | PMU | Temperature_TDEV6@Sera | [10,50] | Ready
236 | x | PMU | Temperature_TDEV7@Sera | [10,50] | Ready
237 | x | PMU | Temperature_TDEV8@Sera | [10,50] | Ready
238 | x | PMU | Temperature_TCAL@SIMETRA | [45,60] | Ready
239 | x | PMU | Temperature_TDEV1@SIMETRA | [10,50] | Ready
240 | x | PMU | Temperature_TDEV2@SIMETRA | [10,50] | Ready
241 | x | PMU | Temperature_TDEV3@SIMETRA | [10,50] | Ready
242 | x | PMU | Temperature_TDEV4@SIMETRA | [10,50] | Ready
243 | x | PMU | Temperature_TDEV5@SIMETRA | [10,50] | Ready
244 | x | PMU | Temperature_RCAM_C3@ADAMS | [10,50] | Ready |  |  |  | camisp --find pmuadc --read all | CPMU
245 | x | PMU | Temperature_RCAM_TCAL@ADAMS | [45,60] | Ready
246 | x | PMU | Temperature_FCAM_C4@ADAMS | [10,50] | Ready |  |  |  |  | CPMU2
247 | x | PMU | Temperature_FCAM_TCAL@ADAMS | [45,60] | Ready
248 | x | Battery | Level_After_Test | [0,101] | Ready |  |  |  | device -k GasGauge -g charge-percentage
249 | x | Battery | Voltage_After_Test | [3700,4350] | Ready |  |  |  | pmuadc --sel euphrates --read vbat |  | item unit
250 | x | Process | DRCB |  | Ready