## QN AARM-1 P2 test coverage v02
Related Test | Name-1 | Name-2 | Name-3 | Remark | Measurement | Units | Upper Limit | Lower Limit
Spartan_FW_Version
Spartan_FW_Version | spartanParameterCheck |  |  |  | 1 | NA
Spartan_FW_Version | SpartanPlugin | spartanParameterCheck
Spartan_FW_Version | spartan FW Version : 0.7.1
Spartan_FW_Version | spartan Serial Number : FV4021700YUKTR021
Spartan_Environment_Check
Spartan_Environment_Check | Power Role for Target : Source
Spartan_Environment_Check | Charging Enabled : Yes
Spartan_Environment_Check | SBU Protocol : SWD
Spartan_Environment_Check | SBU Target : 0x06
Spartan_Environment_Check | SBU Passthrough Enabled : No
Spartan_Environment_Check | Debug USB Protocol : Disabled
Spartan_Environment_Check | Debug USB Target : 0x06
Spartan_Environment_Check | Debug USB Delay : 0
Spartan_Environment_Check | SWD Clock Rate : 3000000
Spartan_Environment_Check | Dock Channels Enabled : Yes
Spartan_Environment_Check | Dock Channel Mask : 0xFFFFFC01
Spartan_Environment_Check | UART Baud Rate : 115200
Copy related files to AtlasLogs
Copy related files to AtlasLogs | Copy related files to AtlasLogs | Copy script to AtlasLogs
Copy related files to AtlasLogs | Copy related files to AtlasLogs | Copy resources to AtlasLogs
Copy related files to AtlasLogs | Copy related files to AtlasLogs | Copy Restore Info.txt to AtlasLogs
Fixture init
Fixture init | Fixture init | [fixture] PowerOff | sendCommand
Fixture init | Fixture init | [fixture] VbusOn | sendCommand
Fixture init | Fixture init | [fixture] PowerOn | sendCommand
Enter Diags
Enter Diags | Enter Diags | [Diags] version | sendCommand
Enter Diags | Enter Diags | Tonga31D2020/07/17 19:41:27
Enter Diags | Enter Diags | EFIDut | setRTC
Enter Diags | Enter Diags | Enter Diags DIAG_VER |  |  | 44 | s
SN
SN | SN | AtlasApp-Hyperion | show-form
SN | SN | AtlasApp-Hyperion | show-form-2
SN | SN | DK302240086004610
Get stationID gh_station_info.json
Get stationID gh_station_info.json | Get stationID gh_station_info.json | Get stationID gh_station_info.json
EFIDut - close
EFIDut - close | EFIDut | close
Start Data Reporting
Start Data Reporting | DRCB | StartDataReporting
EFIDut - open
EFIDut - open | EFIDut | open
Detect_DEVICE |  | i2c -s 5 |  | Add
Detect_DEVICE | Detect_DEVICE_ALS1[0x39 0x72] | Detect_DEVICE_ALS1 | 0x39 0x72
Detect_DEVICE | Detect_DEVICE_ALS2[0x29 0x52] | Detect_DEVICE_ALS2 | 0x29 0x52
Detect_DEVICE | Detect_DEVICE_YOGI[0x33 0x66] | Detect_DEVICE_YOGI | 0x33 0x66
Detect_DEVICE | Detect_DEVICE_ROSA[0x58 0xB0] | Detect_DEVICE_ROSA | 0x58 0xB0
ALS1_FH_RIGHT_Device ID[00]
ALS1_FH_RIGHT_Device ID[00] | ALS1_FH_RIGHT_Device ID[00] | [Diags] sensor --sel als1 --init | sendCommand
ALS1_FH_RIGHT_Device ID[00] | ALS1_FH_RIGHT_Device ID[00] | [Diags] i2c -d 5 0x29 0xdf 1 | sendCommand
ALS1_FH_RIGHT_Device ID[00] | ALS1_FH_RIGHT_Device ID[00] | ALS1_FH_RIGHT_DeviceID | 0x1C
ALS1_FH_RIGHT_Revision ID[0]
ALS1_FH_RIGHT_Revision ID[0] | ALS1_FH_RIGHT_Revision ID[0] | [Diags] i2c -d 5 0x29 0xde 1 | sendCommand
ALS1_FH_RIGHT_Revision ID[0] | ALS1_FH_RIGHT_Revision ID[0] | ALS1_FH_RIGHT_RevisionID | 0x01
ALS1_FH_RIGHT_IC vendor
ALS1_FH_RIGHT_IC vendor | ALS1_FH_RIGHT_IC vendor | [Diags] sensorreg --sel als1 --read 0xE4 | sendCommand
ALS1_FH_RIGHT_IC vendor | ALS1_FH_RIGHT_IC vendor | [Diags] sensorreg --sel als1 --read 0xE6 | sendCommand
ALS1_FH_RIGHT_IC vendor | ALS1_FH_RIGHT_IC vendor | ALS1_FH_RIGHT_ICvendor 0xE4 | 0x78
ALS1_FH_RIGHT_IC vendor | ALS1_FH_RIGHT_IC vendor | ALS1_FH_RIGHT_ICvendor 0xE6 | 0x0E
ALS1_FH_RIGHT_Chip ID
ALS1_FH_RIGHT_Chip ID | ALS1_FH_RIGHT_Chip ID | [Diags] sensor --sel als1 --get chip_id | sendCommand
ALS1_FH_RIGHT_Chip ID | ALS1_FH_RIGHT_Chip ID | Chip ID: 0x0A44995D
ALS1_FH_RIGHT_Interrupt test
ALS1_FH_RIGHT_Interrupt test | ALS1_FH_RIGHT_Interrupt test | [Diags] camisp ??find | sendCommand
ALS1_FH_RIGHT_Interrupt test | ALS1_FH_RIGHT_Interrupt test | [Diags] egpio --pick aop -n 25 --pull up | sendCommand
ALS1_FH_RIGHT_Interrupt test | ALS1_FH_RIGHT_Interrupt test | [Diags] sensor --sel als1 --init | sendCommand
ALS1_FH_RIGHT_Interrupt test | ALS1_FH_RIGHT_Interrupt test | [Diags] sensor --sel als1 --init | sendCommand-2
ALS1_FH_RIGHT_Interrupt test | ALS1_FH_RIGHT_Interrupt test | Delay 1ms
ALS1_FH_RIGHT_Interrupt test | ALS1_FH_RIGHT_Interrupt test | [Diags] sensor --sel als1 --conntest | sendCommand
ALS1_FH_RIGHT_Interrupt test | ALS1_FH_RIGHT_Interrupt test | [Diags] sensor --sel als1 --init | sendCommand-3
ALS1_FH_RIGHT_Interrupt test | ALS1_FH_RIGHT_Interrupt test | Delay 10ms
ALS1_FH_RIGHT_Interrupt test | ALS1_FH_RIGHT_Interrupt test | [Diags] sensor --sel als1 --conntest | sendCommand-2
ALS1_FH_RIGHT_Interrupt test | ALS1_FH_RIGHT_Interrupt test | [Diags] sensor --sel als1 --init | sendCommand-4
ALS1_FH_RIGHT_Interrupt test | ALS1_FH_RIGHT_Interrupt test | Delay 100ms
ALS1_FH_RIGHT_Interrupt test | ALS1_FH_RIGHT_Interrupt test | [Diags] sensor --sel als1 --conntest | sendCommand-3
Sensor ALS1_FH_RIGHT Bright
Sensor ALS1_FH_RIGHT Bright | Sensor ALS1_FH_RIGHT Bright | [fixture] Pushon | sendCommand
Sensor ALS1_FH_RIGHT Bright | Sensor ALS1_FH_RIGHT Bright | [fixture] OpenLED | sendCommand
Sensor ALS1_FH_RIGHT Bright | Sensor ALS1_FH_RIGHT Bright | Delay 500ms
Sensor ALS1_FH_RIGHT Bright | Sensor ALS1_FH_RIGHT Bright | [Diags] sensor --sel als1 --init | sendCommand
Sensor ALS1_FH_RIGHT Bright | Sensor ALS1_FH_RIGHT Bright | [Diags] sensor --sel als1 --set gain 16 | sendCommand
Sensor ALS1_FH_RIGHT Bright | Sensor ALS1_FH_RIGHT Bright | [Diags] sensor --sel als1 --set integration_cycles 148 | sendCommand
Sensor ALS1_FH_RIGHT Bright | Sensor ALS1_FH_RIGHT Bright | [Diags] sensor --sel als1 --sample 3 --stream | sendCommand
Sensor ALS1_FH_RIGHT Bright | Sensor ALS1_FH_RIGHT Bright | [Diags] sensor --sel als1 --conntest | sendCommand
Sensor ALS1_FH_RIGHT Bright | Sensor ALS1_FH_RIGHT Bright | Sensor ALS1_FH_RIGHT Bright Sensor ALS1_FH_RIGHT Bright -Ch_1 |  |  | 8148 | counts | 65534 | 5
Sensor ALS1_FH_RIGHT Bright | Sensor ALS1_FH_RIGHT Bright | Sensor ALS1_FH_RIGHT Bright Sensor ALS1_FH_RIGHT Bright -Ch_2 |  |  | 4344 | counts | 65534 | 5
Sensor ALS1_FH_RIGHT Bright | Sensor ALS1_FH_RIGHT Bright | Sensor ALS1_FH_RIGHT Bright Sensor ALS1_FH_RIGHT Bright -Ch_3 |  |  | 5335 | counts | 65534 | 5
Sensor ALS1_FH_RIGHT Bright | Sensor ALS1_FH_RIGHT Bright | Sensor ALS1_FH_RIGHT Bright Sensor ALS1_FH_RIGHT Bright -Ch_4 |  |  | 5445 | counts | 65534 | 5
Sensor ALS1_FH_RIGHT Bright | Sensor ALS1_FH_RIGHT Bright | Sensor ALS1_FH_RIGHT Bright Sensor ALS1_FH_RIGHT Bright -Ch_5 |  |  | 3293 | counts | 65534 | 5
Sensor ALS1_FH_RIGHT Bright | Sensor ALS1_FH_RIGHT Bright | Sensor ALS1_FH_RIGHT Bright Sensor ALS1_FH_RIGHT Temperature |  |  | 21.9583 | NA
Sensor ALS1_FH_RIGHT Bright | Sensor ALS1_FH_RIGHT Bright | [fixture] CloseLED | sendCommand
ALS2_FH_LEFT_Device ID[00]
ALS2_FH_LEFT_Device ID[00] | ALS2_FH_LEFT_Device ID[00] | [Diags] sensor --sel als2 --init | sendCommand
ALS2_FH_LEFT_Device ID[00] | ALS2_FH_LEFT_Device ID[00] | [Diags] i2c -d 5 0x39 0xdf 1 | sendCommand
ALS2_FH_LEFT_Device ID[00] | ALS2_FH_LEFT_Device ID[00] | ALS2_FH_LEFT_DeviceID | 0x1C
ALS2_FH_LEFT_Revision ID[0]
ALS2_FH_LEFT_Revision ID[0] | ALS2_FH_LEFT_Revision ID[0] | [Diags] i2c -d 5 0x39 0xde 1 | sendCommand
ALS2_FH_LEFT_Revision ID[0] | ALS2_FH_LEFT_Revision ID[0] | ALS2_FH_LEFT_RevisionID | 0x01
ALS2_FH_LEFT_IC vendor
ALS2_FH_LEFT_IC vendor | ALS2_FH_LEFT_IC vendor | [Diags] sensorreg --sel als2 --read 0xE4 | sendCommand
ALS2_FH_LEFT_IC vendor | ALS2_FH_LEFT_IC vendor | [Diags] sensorreg --sel als2 --read 0xE6 | sendCommand
ALS2_FH_LEFT_IC vendor | ALS2_FH_LEFT_IC vendor | ALS2_FH_RIGHT_ICvendor 0xE4 | 0x5D
ALS2_FH_LEFT_IC vendor | ALS2_FH_LEFT_IC vendor | ALS2_FH_RIGHT_ICvendor 0xE6 | 0x6C
ALS2_FH_LEFT_Chip ID
ALS2_FH_LEFT_Chip ID | ALS2_FH_LEFT_Chip ID | [Diags] sensor --sel als2 --get chip_id | sendCommand
ALS2_FH_LEFT_Chip ID | ALS2_FH_LEFT_Chip ID | Chip ID: 0x0B57C1A3
ALS2_FH_LEFT_Interrupt test
ALS2_FH_LEFT_Interrupt test | ALS2_FH_LEFT_Interrupt test | [Diags] egpio --pick aop -n 26 --pull up | sendCommand
ALS2_FH_LEFT_Interrupt test | ALS2_FH_LEFT_Interrupt test | [Diags] sensor --sel als2 --init | sendCommand
ALS2_FH_LEFT_Interrupt test | ALS2_FH_LEFT_Interrupt test | [Diags] sensor --sel als2 --init | sendCommand-2
ALS2_FH_LEFT_Interrupt test | ALS2_FH_LEFT_Interrupt test | Delay 1ms
ALS2_FH_LEFT_Interrupt test | ALS2_FH_LEFT_Interrupt test | [Diags] sensor --sel als2 --conntest | sendCommand
ALS2_FH_LEFT_Interrupt test | ALS2_FH_LEFT_Interrupt test | [Diags] sensor --sel als2 --init | sendCommand-3
ALS2_FH_LEFT_Interrupt test | ALS2_FH_LEFT_Interrupt test | Delay 10ms
ALS2_FH_LEFT_Interrupt test | ALS2_FH_LEFT_Interrupt test | [Diags] sensor --sel als2 --conntest | sendCommand-2
ALS2_FH_LEFT_Interrupt test | ALS2_FH_LEFT_Interrupt test | [Diags] sensor --sel als2 --init | sendCommand-4
ALS2_FH_LEFT_Interrupt test | ALS2_FH_LEFT_Interrupt test | Delay 100ms
ALS2_FH_LEFT_Interrupt test | ALS2_FH_LEFT_Interrupt test | [Diags] sensor --sel als2 --conntest | sendCommand-3
Sensor ALS2_FH_LEFT Bright
Sensor ALS2_FH_LEFT Bright | Sensor ALS2_FH_LEFT Bright | [fixture] OpenLED | sendCommand
Sensor ALS2_FH_LEFT Bright | Sensor ALS2_FH_LEFT Bright | Delay 500ms
Sensor ALS2_FH_LEFT Bright | Sensor ALS2_FH_LEFT Bright | [Diags] sensor --sel als2 --init | sendCommand
Sensor ALS2_FH_LEFT Bright | Sensor ALS2_FH_LEFT Bright | [Diags] sensor --sel als2 --set gain 16 | sendCommand
Sensor ALS2_FH_LEFT Bright | Sensor ALS2_FH_LEFT Bright | [Diags] sensor --sel als2 --set integration_cycles 148 | sendCommand
Sensor ALS2_FH_LEFT Bright | Sensor ALS2_FH_LEFT Bright | [Diags] sensor --sel als2 --sample 3 --stream | sendCommand
Sensor ALS2_FH_LEFT Bright | Sensor ALS2_FH_LEFT Bright | [Diags] sensor --sel als2 --conntest | sendCommand
Sensor ALS2_FH_LEFT Bright | Sensor ALS2_FH_LEFT Bright | [Diags] sensor --sel als1,als2 --turnoff | sendCommand
Sensor ALS2_FH_LEFT Bright | Sensor ALS2_FH_LEFT Bright | [fixture] CloseLED | sendCommand
Sensor ALS2_FH_LEFT Bright | Sensor ALS2_FH_LEFT Bright | Sensor ALS2_FH_LEFT Bright Sensor ALS2_FH_LEFT Bright -Ch_1 |  |  | 6617 | counts | 65534 | 5
Sensor ALS2_FH_LEFT Bright | Sensor ALS2_FH_LEFT Bright | Sensor ALS2_FH_LEFT Bright Sensor ALS2_FH_LEFT Bright -Ch_2 |  |  | 3868 | counts | 65534 | 5
Sensor ALS2_FH_LEFT Bright | Sensor ALS2_FH_LEFT Bright | Sensor ALS2_FH_LEFT Bright Sensor ALS2_FH_LEFT Bright -Ch_3 |  |  | 3416 | counts | 65534 | 5
Sensor ALS2_FH_LEFT Bright | Sensor ALS2_FH_LEFT Bright | Sensor ALS2_FH_LEFT Bright Sensor ALS2_FH_LEFT Bright -Ch_4 |  |  | 3251 | counts | 65534 | 5
Sensor ALS2_FH_LEFT Bright | Sensor ALS2_FH_LEFT Bright | Sensor ALS2_FH_LEFT Bright Sensor ALS2_FH_LEFT Bright -Ch_5 |  |  | 1971 | counts | 65534 | 5
Sensor ALS2_FH_LEFT Bright | Sensor ALS2_FH_LEFT Bright | Sensor ALS2_FH_LEFT Bright Sensor ALS2_FH_LEFT Temperature |  |  | 22 | NA
Rosaline Calibration Current [250,525]
Rosaline Calibration Current [250,525] | Rosaline Calibration Current [250,525] | EFIDut | sendCommand
Rosaline Calibration Current [250,525] | Rosaline Calibration Current [250,525] | [Diags] Rosaline Calibration Current | sendCommand
Rosaline Calibration Current [250,525] | Rosaline Calibration Current [250,525] | Rosaline Calibration Current |  |  | 303.125 | mA | 525 | 250
PROX_QT_DEV_ID [208]
PROX_QT_DEV_ID [208] | PROX_QT_DEV_ID [208] | [Diags] sensor --sel prox --get device_id | sendCommand
PROX_QT_DEV_ID [208] | PROX_QT_DEV_ID [208] | PROX_QT_DEV_ID | 0xD0
PROX_QT_REV_ID [18]
PROX_QT_REV_ID [18] | PROX_QT_REV_ID [18] | [Diags] sensor --sel prox --get rev_id | sendCommand
PROX_QT_REV_ID [18] | PROX_QT_REV_ID [18] | PROX_QT_DEV_ID | 0x12
Rosaline Yogi device ID[0E 74]
Rosaline Yogi device ID[0E 74] | Rosaline Yogi device ID[0E 74] | [Diags] i2c -d 5 0x33 0x00 0x02 | sendCommand
Rosaline Yogi device ID[0E 74] | Rosaline Yogi device ID[0E 74] | Rosaline Yogi device ID[0E 74] | 0x0E 0x74
Read Yogi fault Status[00]
Read Yogi fault Status[00] | Read Yogi fault Status[00] | i2c -d 5 0x33 0x24 1 | sendCommand
Read Yogi fault Status[00] | Read Yogi fault Status[00] | Read Yogi fault Status |  |  | 0 | N/A | 0 | 0
Read Yogi temperature (deg C) [10,40]
Read Yogi temperature (deg C) [10,40] | Read Yogi temperature (deg C) [10,40] | [Diags] i2c -v 5 0x33 0x32 0x80 | sendCommand
Read Yogi temperature (deg C) [10,40] | Read Yogi temperature (deg C) [10,40] | [Diags] Read_Yogi_temperature_1 | sendCommand
Read Yogi temperature (deg C) [10,40] | Read Yogi temperature (deg C) [10,40] | [Diags] Read_Yogi_temperature_2 | sendCommand
Read Yogi temperature (deg C) [10,40] | Read Yogi temperature (deg C) [10,40] | Read Yogi temperature |  |  | 22.26 | deg C | 40 | 10
Read Yogi_SEL_ICWMAX [0,0]
Read Yogi_SEL_ICWMAX [0,0] | Read Yogi_SEL_ICWMAX [0,0] | [Diags] Read Yogi_SEL_ICWMAX | sendCommand
Read Yogi_SEL_ICWMAX [0,0] | Read Yogi_SEL_ICWMAX [0,0] | Read Yogi_SEL_ICWMAX |  |  | 0 | N/A | 0 | 0
Read Yogi_SEL_IPULSEMAX
Read Yogi_SEL_IPULSEMAX | Read Yogi_SEL_IPULSEMAX | [Diags] SEL_IPULSEMAX | sendCommand
Read Yogi_SEL_IPULSEMAX | Read Yogi_SEL_IPULSEMAX | SEL_IPULSEMAX |  |  | 27 | NA
Read Yogi_SEL_ISEVERE
Read Yogi_SEL_ISEVERE | Read Yogi_SEL_ISEVERE | [Diags] SEL_ISEVERE | sendCommand
Read Yogi_SEL_ISEVERE | Read Yogi_SEL_ISEVERE | SEL_ISEVERE |  |  | 40 | NA
Read Yogi_FAULT_B_LIM [59,59]
Read Yogi_FAULT_B_LIM [59,59] | Read Yogi_FAULT_B_LIM [59,59] | [Diags] Read Yogi_FAULT_B_LIM | sendCommand
Read Yogi_FAULT_B_LIM [59,59] | Read Yogi_FAULT_B_LIM [59,59] | Read Yogi_FAULT_B_LIM |  |  | 59 | N/A | 59 | 59
Read Yogi_FAULT_C_LIM [4798,4798]
Read Yogi_FAULT_C_LIM [4798,4798] | Read Yogi_FAULT_C_LIM [4798,4798] | [Diags] Read_Yogi_FAULT_C_LIM_1 | sendCommand
Read Yogi_FAULT_C_LIM [4798,4798] | Read Yogi_FAULT_C_LIM [4798,4798] | [Diags] Read_Yogi_FAULT_C_LIM_2 | sendCommand
Read Yogi_FAULT_C_LIM [4798,4798] | Read Yogi_FAULT_C_LIM [4798,4798] | [Diags] Read_Yogi_FAULT_C_LIM_3 | sendCommand
Read Yogi_FAULT_C_LIM [4798,4798] | Read Yogi_FAULT_C_LIM [4798,4798] | Read Yogi_FAULT_C_LIM |  |  | 4798 | N/A | 4798 | 4798
Read Yogi_FAULT_D_LIM [7813,7813]
Read Yogi_FAULT_D_LIM [7813,7813] | Read Yogi_FAULT_D_LIM [7813,7813] | [Diags] Read Yogi_FAULT_D_LIM_1 | sendCommand
Read Yogi_FAULT_D_LIM [7813,7813] | Read Yogi_FAULT_D_LIM [7813,7813] | [Diags] Read Yogi_FAULT_D_LIM_2 | sendCommand
Read Yogi_FAULT_D_LIM [7813,7813] | Read Yogi_FAULT_D_LIM [7813,7813] | [Diags] Read Yogi_FAULT_D_LIM_3 | sendCommand
Read Yogi_FAULT_D_LIM [7813,7813] | Read Yogi_FAULT_D_LIM [7813,7813] | Read Yogi_FAULT_D_LIM |  |  | 7813 | N/A | 7813 | 7813
Read Yogi_FAULT_E_UP_COUNT [16,16]
Read Yogi_FAULT_E_UP_COUNT [16,16] | Read Yogi_FAULT_E_UP_COUNT [16,16] | [Diags] Read Yogi_FAULT_E_UP_COUNT_and_FAULT_E_DN_COUNT | sendCommand
Read Yogi_FAULT_E_UP_COUNT [16,16] | Read Yogi_FAULT_E_UP_COUNT [16,16] | [Diags] Read Yogi_FAULT_E_UP_COUNT_and_FAULT_E_DN_COUNT2 | sendCommand
Read Yogi_FAULT_E_UP_COUNT [16,16] | Read Yogi_FAULT_E_UP_COUNT [16,16] | Read Yogi_FAULT_E_UP_COUNT |  |  | 16 | N/A | 16 | 16
Read Yogi_FAULT_E_DN_COUNT [6,6]
Read Yogi_FAULT_E_DN_COUNT [6,6] | Read Yogi_FAULT_E_DN_COUNT [6,6] | Read Yogi_FAULT_E_DN_COUNT |  |  | 6 | N/A | 6 | 6
Read Yogi_FAULT_E_LIM [1900,1900]
Read Yogi_FAULT_E_LIM [1900,1900] | Read Yogi_FAULT_E_LIM [1900,1900] | [Diags] Read Yogi_FAULT_E_LIM_1 | sendCommand
Read Yogi_FAULT_E_LIM [1900,1900] | Read Yogi_FAULT_E_LIM [1900,1900] | [Diags] Read Yogi_FAULT_E_LIM_2 | sendCommand
Read Yogi_FAULT_E_LIM [1900,1900] | Read Yogi_FAULT_E_LIM [1900,1900] | [Diags] Read Yogi_FAULT_E_LIM_3 | sendCommand
Read Yogi_FAULT_E_LIM [1900,1900] | Read Yogi_FAULT_E_LIM [1900,1900] | Read Yogi_FAULT_E_LIM |  |  | 1900 | N/A | 1900 | 1900
Read Yogi_POR_DELAY [7,7]
Read Yogi_POR_DELAY [7,7] | Read Yogi_POR_DELAY [7,7] | [Diags] Read Yogi_POR_DELAY_1 | sendCommand
Read Yogi_POR_DELAY [7,7] | Read Yogi_POR_DELAY [7,7] | [Diags] Read Yogi_POR_DELAY_2 | sendCommand
Read Yogi_POR_DELAY [7,7] | Read Yogi_POR_DELAY [7,7] | Read Yogi_POR_DELAY |  |  | 7 | N/A | 7 | 7
Read Yogi_SEL_STATUS_IOL [1,1]
Read Yogi_SEL_STATUS_IOL [1,1] | Read Yogi_SEL_STATUS_IOL [1,1] | [Diags] Read Yogi_SEL_STATUS_IOL_1 | sendCommand
Read Yogi_SEL_STATUS_IOL [1,1] | Read Yogi_SEL_STATUS_IOL [1,1] | [Diags] Read Yogi_SEL_STATUS_IOL_2 | sendCommand
Read Yogi_SEL_STATUS_IOL [1,1] | Read Yogi_SEL_STATUS_IOL [1,1] | Read Yogi_SEL_STATUS_IOL |  |  | 1 | N/A | 1 | 1
Read Yogi_SEL_SDA_IOL [1,1]
Read Yogi_SEL_SDA_IOL [1,1] | Read Yogi_SEL_SDA_IOL [1,1] | [Diags] Read Yogi_SEL_SDA_IOL_1 | sendCommand
Read Yogi_SEL_SDA_IOL [1,1] | Read Yogi_SEL_SDA_IOL [1,1] | Read Yogi_SEL_SDA_IOL |  |  | 1 | N/A | 1 | 1
Read Yogi_DB_IPULSEMAX [7,7]
Read Yogi_DB_IPULSEMAX [7,7] | Read Yogi_DB_IPULSEMAX [7,7] | [Diags] Read Yogi_DB_IPULSEMAX | sendCommand
Read Yogi_DB_IPULSEMAX [7,7] | Read Yogi_DB_IPULSEMAX [7,7] | Read Yogi_DB_IPULSEMAX |  |  | 7 | N/A | 7 | 7
Read Yogi_DB_ICWMAX1 [7,7]
Read Yogi_DB_ICWMAX1 [7,7] | Read Yogi_DB_ICWMAX1 [7,7] | [Diags] Read Yogi_DB_ICWMAX1 | sendCommand
Read Yogi_DB_ICWMAX1 [7,7] | Read Yogi_DB_ICWMAX1 [7,7] | Read Yogi_DB_ICWMAX1 |  |  | 7 | N/A | 7 | 7
Read Yogi_DB_ICWMAX2 [7,7]
Read Yogi_DB_ICWMAX2 [7,7] | Read Yogi_DB_ICWMAX2 [7,7] | [Diags] Read Yogi_DB_ICWMAX2 | sendCommand
Read Yogi_DB_ICWMAX2 [7,7] | Read Yogi_DB_ICWMAX2 [7,7] | Read Yogi_DB_ICWMAX2 |  |  | 7 | N/A | 7 | 7
Read Yogi_DB_PSM [7,7]
Read Yogi_DB_PSM [7,7] | Read Yogi_DB_PSM [7,7] | [Diags] Read Yogi_DB_PSM_1 | sendCommand
Read Yogi_DB_PSM [7,7] | Read Yogi_DB_PSM [7,7] | [Diags] Read Yogi_DB_PSM_2 | sendCommand
Read Yogi_DB_PSM [7,7] | Read Yogi_DB_PSM [7,7] | Read Yogi_DB_PSM |  |  | 7 | N/A | 7 | 7
Read Yogi_SEL_VTHR_PSM_OVLO [4,4]
Read Yogi_SEL_VTHR_PSM_OVLO [4,4] | Read Yogi_SEL_VTHR_PSM_OVLO [4,4] | [Diags] Read Yogi_SEL_VTHR_PSM_OVLO | sendCommand
Read Yogi_SEL_VTHR_PSM_OVLO [4,4] | Read Yogi_SEL_VTHR_PSM_OVLO [4,4] | Read Yogi_SEL_VTHR_PSM_OVLO |  |  | 4 | N/A | 4 | 4
Read Yogi_SEL_VTHR_PSM_UVLO [2,2]
Read Yogi_SEL_VTHR_PSM_UVLO [2,2] | Read Yogi_SEL_VTHR_PSM_UVLO [2,2] | [Diags] Read Yogi_SEL_VTHR_PSM_UVLO | sendCommand
Read Yogi_SEL_VTHR_PSM_UVLO [2,2] | Read Yogi_SEL_VTHR_PSM_UVLO [2,2] | Read Yogi_SEL_VTHR_PSM_UVLO |  |  | 2 | N/A | 2 | 2
Rosaline_Post-DA_Test_Bit0_1[2,3]
Rosaline_Post-DA_Test_Bit0_1[2,3] | Rosaline_Post-DA_Test_Bit0_1[2,3] | [Diags] Rosaline_Post_DA_Test_Bit0_1 | sendCommand
Rosaline_Post-DA_Test_Bit0_1[2,3] | Rosaline_Post-DA_Test_Bit0_1[2,3] | Rosaline_Post-DA_Test_Bit0_1 |  |  | 2 | N/A | 3 | 2
Rosaline_Pre-DA_Audit_Test[NA,NA]
Rosaline_Pre-DA_Audit_Test[NA,NA] | Rosaline_Pre-DA_Audit_Test[NA,NA] | Rosaline_Pre-DA_Audit_Test |  |  | 0 | NA
Rosaline_Pre-DA_Test[6,7]
Rosaline_Pre-DA_Test[6,7] | Rosaline_Pre-DA_Test[6,7] | Rosaline_Pre-DA_Test |  |  | 6 | N/A | 7 | 6
Rosaline_Yogi_Prog_Flag[1,1]
Rosaline_Yogi_Prog_Flag[1,1] | Rosaline_Yogi_Prog_Flag[1,1] | [Diags] Rosaline_Yogi_Prog_Flag | sendCommand
Rosaline_Yogi_Prog_Flag[1,1] | Rosaline_Yogi_Prog_Flag[1,1] | Rosaline_Yogi_Prog_Flag |  |  | 1 | N/A | 1 | 1
Rosaline_Burn_In[NA,NA]
Rosaline_Burn_In[NA,NA] | Rosaline_Burn_In[NA,NA] | Rosaline_Burn_In |  |  | 0 | NA
Rosaline_Gimbal_Test[0,0]
Rosaline_Gimbal_Test[0,0] | Rosaline_Gimbal_Test[0,0] | Rosaline_Gimbal_Test |  |  | 0 | N/A | 0 | 0
Rosaline_Post-DA_Test_Bit2[1,1]
Rosaline_Post-DA_Test_Bit2[1,1] | Rosaline_Post-DA_Test_Bit2[1,1] | Rosaline_Post-DA_Test_Bit2 |  |  | 1 | N/A | 1 | 1
Rosaline Pulse Width(ms) [9,9]
Rosaline Pulse Width(ms) [9,9] | Rosaline Pulse Width(ms) [9,9] | [Diags] Rosaline Pulse Width | sendCommand
Rosaline Pulse Width(ms) [9,9] | Rosaline Pulse Width(ms) [9,9] | Rosaline Pulse Width |  |  | 9 | N/A | 9 | 9
Rosaline toggle interrupt test
Rosaline toggle interrupt test | Rosaline toggle interrupt test | sensor --sel prox --init | sendCommand
Rosaline toggle interrupt test | Rosaline toggle interrupt test | sensor --sel prox --sample 1s --stats | sendCommand
Rosaline toggle interrupt test | Rosaline toggle interrupt test | [Diags] sensor --sel prox --turnoff | sendCommand
Rosaline toggle interrupt test | Rosaline toggle interrupt test | Rosaline toggle interrupt test
Top Mic Test
Top Mic Test | Top Mic Test | [fixture] Openspeaker | sendCommand
Top Mic Test | Top Mic Test | Delay 500ms
Top Mic Test | Top Mic Test | [Diags] audio -r | sendCommand
Top Mic Test | Top Mic Test | [Diags] memrw --32 0x24A82007C 0x72AA2 | sendCommand
Top Mic Test | Top Mic Test | [Diags] audioparam -b spk_fh_l_w -s -n amp-short -v true | sendCommand
Top Mic Test | Top Mic Test | [Diags] audioparam -b spk_fh_l_t -s -n amp-short -v true | sendCommand
Top Mic Test | Top Mic Test | [Diags] audioparam -b spk_fh_r_w -s -n amp-short -v true | sendCommand
Top Mic Test | Top Mic Test | [Diags] audioparam -b spk_fh_r_t -s -n amp-short -v true | sendCommand
Top Mic Test | Top Mic Test | [Diags] audioparam -b spk_cn_l_w -s -n amp-short -v true | sendCommand
Top Mic Test | Top Mic Test | [Diags] audioparam -b spk_cn_l_t -s -n amp-short -v true | sendCommand
Top Mic Test | Top Mic Test | [Diags] audioparam -b spk_cn_r_w -s -n amp-short -v true | sendCommand
Top Mic Test | Top Mic Test | [Diags] audioparam -b spk_cn_r_t -s -n amp-short -v true | sendCommand
Top Mic Test | Top Mic Test | [Diags] processaudio --freebufs all | sendCommand
Top Mic Test | Top Mic Test | [Diags] audio --resetblock socmca | sendCommand
Top Mic Test | Top Mic Test | [Diags] audio --resetblock socpdm | sendCommand
Top Mic Test | Top Mic Test | [Diags] routeaudio -b socpdm -i ap-dec0 -o ap-pdm -r | sendCommand
Top Mic Test | Top Mic Test | [Diags] routeaudio -b socpdm -i ap-dec1 -o ap-pdm -r | sendCommand
Top Mic Test | Top Mic Test | [Diags] routeaudio -b socpdm -i ap-dec2 -o ap-pdm -r | sendCommand
Top Mic Test | Top Mic Test | [Diags] routeaudio -b socpdm -i ap-dec3 -o ap-pdm -r | sendCommand
Top Mic Test | Top Mic Test | [Diags] audioparam -b socpdm -p ap-dec0 -s -n polarity -v negative | sendCommand
Top Mic Test | Top Mic Test | [Diags] audioparam -b socpdm -p ap-dec1 -s -n polarity -v negative | sendCommand
Top Mic Test | Top Mic Test | [Diags] audioparam -b socpdm -p ap-dec2 -s -n polarity -v negative | sendCommand
Top Mic Test | Top Mic Test | [Diags] audioparam -b socpdm -p ap-dec3 -s -n polarity -v negative | sendCommand
Top Mic Test | Top Mic Test | [Diags] recordaudio -b socpdm -p ap-pdm --rate 48000 --len 3600 -d 24 -c 4 | sendCommand
Top Mic Test | Top Mic Test | Delay 4000ms
Top Mic Test | Top Mic Test | [Diags] processaudio -p crop -i record0 -o "--start 5000" | sendCommand
Top Mic Test | Top Mic Test | [Diags] TopMicTest | sendCommand
Top Mic Test | Top Mic Test | [Diags] processaudio -p rms -i process0 | sendCommand
Top Mic Test | Top Mic Test | [Diags] audio --turnoff | sendCommand
Top Mic Test | Top Mic Test | [fixture] Closespeaker | sendCommand
Top Mic Test | Top Mic Test | Top_MIC Peak Magnitude |  |  | 16183.2116 | N/A |  | 500
Top Mic Test | Top Mic Test | Top_MIC Frequency (Hz) |  |  | 1000.1221 | N/A | 1050 | 950
EFIDut - close
EFIDut - close | EFIDut | close-2
Fixture Reset
Fixture Reset | Fixture Reset | [fixture] Pushoff | sendCommand
Fixture Reset | Fixture Reset | [fixture] power off | sendCommand
Fixture Reset | Fixture Reset | [fixture] vbusoff | sendCommand
Fixture Reset | Fixture Reset | [fixture] ResetFixture | sendCommand

## Change list
Change list
1 | Add "i2c -s5"
Log | [001171E8:3640013A] :-) i2c -s 5
Sweeping bus 5
Bus 5 IC exists at Address: (7-bit) 0x29 (8-bit) 0x52
Bus 5 IC exists at Address: (7-bit) 0x33 (8-bit) 0x66
Bus 5 IC exists at Address: (7-bit) 0x39 (8-bit) 0x72
Bus 5 IC exists at Address: (7-bit) 0x58 (8-bit) 0xB0