## Summary
Change List
P0 Build
Version1.0 | Change History | 2019-09-21 | By Wendy
CT2
1. Add Display BIST mode test | To catch no display failure after the units is assembled, so need to add some screening at CT2 before the TM is sealed
Version1.1 | Change History | 2019-09-21 | By Wendy
CT2
1. Update the command for Display BIST mode test
Version1.2 | Change History | 2019-09-21 | By Wendy
CT1
1. Update MTDO command | Wrong command before SOP, EFI diags team have provide the commands
Version1.3 | Change History | 2019-09-23 | By Wendy
CT2
1. Add Front camera find | To check is the FCAM can be detect
2. Add DisplayPower test | To catch no display failure after the units is assembled, so need to add some screening at CT2 before the TM is sealed, test with smokey script
Version1.4 | Change History | 2019-09-23 | By Wendy
CT1
1. Update 2x SPK_CN/FH_L_W IMON_CH3/11_FFT Peak Magnitude limit to [0.08, 0.15] | Value shift to LSL
2. Update 2x SPK_CN/FH_L_W IMON_CH3/11_RMS limit to [0.17, 0.3] | Value shift to LSL, CPK<1.33
Version1.5 | Change History | 2019-09-24 | By Wendy
CT2
1. Add "smokeyshell -r" to DisplayPower test | To avoid unwanted retest in case of retries
Version1.6 | Change History | 2019-09-25 | By Wendy
CT2
1. Update MTDO command | Update diags command to dump all EEPROM.
Version1.7 | Change History | 2019-09-25 | By Wendy
CT2
1. Add "dptx --off " before"dptx --on" in MtDo | Add "dptx --off " before"dptx --on" to avoid unwanted retest in case of retries
Version1.8 | Change History | 2019-10-09 | By Daniel
CT1
1. Change the test name from "LPP Inductance" to "SCRP_LPP_Inductance_Free_Air_Cal"
2. Change the test name from "LPP Frequency" to "SCRP_LPP_FREQ_Free_Air_Cal", and change the limit from [50,75] to [65,75]

## QT0b
| QT0b （Ver25.0.2.0） |  |  | Station SW Count
|  |  | Not POR | 0
|  |  | CHN validation | 0
|  |  | New Item | 0
|  |  | Pending update | 0
|  |  | Modified | 0
|  |  | Ready | 57
|  |  | Not ready | 0
Item NO. | Test Items | PG Test Limits | Station SW | Syscfg Key Write, Read | Attribute Key | Potassium command | Diag cmd | Remark
1 | Potassium FW version |  | Ready |  |  | getFWversion
2 | Potassium Environment check |  | Ready |  |  | getEnv
3 | Enter Diags |  | Ready |  |  |  | diags
4 | SN |  | Ready
5 | Burn SysSN |  | Ready | SrNm |  |  | rtc --set syscfg init cbinit sn syscfg add SrNm
6 | Diag Version |  | Ready |  | DIAG_VER |  | version
7 | Get SFC Info |  | Ready
8 | Check Battery Level Before Test (%) | [30,101] | Ready |  |  |  | device -k GasGauge -g charge-percentage
9 | Check Battery Voltage Before Test (mV) | [3750,NA] | Ready |  |  |  | pmuadc --sel potomac --read vbat
10 | Read Back System SN |  | Ready |  |  |  | sn cbwrite 0x7B incomplete
11 | Get Board ID |  | Ready |  |  |  | boardid | Need to confirm board ID
12 | Board Revision |  | Ready |  | BOARD_REV |  | boardrev
13 | Read Back AP_CHIPID |  | Ready |  | AP_CHIP_ID |  | chipid
14 | Max battery life-time temperature (deg C) | [0,60] | Ready |  |  |  | device -k GasGauge -p device -k GasGauge -e read_blk 59 0
15 | Max battery pack voltage | [NA,NA] | Ready
16 | Min battery pack voltage | [NA,NA] | Ready
17 | Max battery chg current | [NA,NA] | Ready
18 | Max battery dsg current | [NA,NA] | Ready
19 | Max battery over chg cap | [NA,NA] | Ready
20 | NFC Check |  | Ready |  |  |  | script radios.txt bblib -e SE_DumpAClogs() bblib -e SH_Off()
21 | DFU CB Check |  | Ready |  |  |  | cbread 0x00 quiet
22 | WO SN |  | Ready |  | WOSN
23 | Housing SN |  | Ready |  | HOUSING_SN
24 | Adding Syscfg PRSq |  | Ready | PRSq |  |  | syscfg add PRSq 0x01030001 0x00000000 0x00000000 0x00000000
25 | Compare Battery SN With SFC |  | Ready |  |  |  | device -k GasGauge --e read_pack_sn
26 | Burn Battery SN |  | Ready | Batt | BATTERY_SN |  | syscfg add Batt
27 | Get Battery SN |  | Ready | Batt |  |  | syscfg print Batt
28 | Burn HW configuration |  | Ready | OPTS | OPTS |  | syscfg print OPTS syscfg add OPTS
29 | Read Back HW Configuration |  | Ready | OPTS |  |  | syscfg print OPTS
30 | Burn MPN |  | Ready | Mod# | MPN |  | syscfg add Mod#
31 | Read Back MPN |  | Ready | Mod# |  |  | syscfg print Mod#
32 | Burn Regn |  | Ready | Regn | REGN |  | syscfg add Regn
33 | Read Back Regn |  | Ready | Regn |  |  | syscfg print Regn
34 | Burn HS Color |  | Ready | CLHS | CLHS |  | syscfg add CLHS
35 | Read Back HS Color |  | Ready | CLHS |  |  | syscfg print CLHS
36 | Burn CG Color |  | Ready | CLCG | CLCG |  | syscfg add CLCG
37 | Read Back CG Color |  | Ready | CLCG |  |  | syscfg print CLCG
38 | NandSize Check Between Syscfg And Unit |  | Ready | OPTS |  |  | nandsize syscfg print OPTS
39 | Read Back NANDID and NANDCS |  | Ready |  | NANDID NANDCS |  | nandcsid
40 | Burn Matrix and Special builds |  | Ready | CFG# | S_BUILD BUILD_MATRIX_CONFIG BUILD_EVENT UNIT# |  | syscfg add CFG#
41 | Read Back Matrix and Special Builds |  | Ready | CFG# |  |  | syscfg print CFG#
42 | Read Back MLBSN And Check |  | Ready | MLB# | MLBSN |  | syscfg print MLB#
43 | Default WMAC Address |  | Ready |  |  |  | syscfg print Wmac syscfg add WMac 0xBABABABA 0x0000BABA 0x00000000 0x00000000
44 | Default BMAC Address |  | Ready |  |  |  | syscfg print Bmac syscfg add BMac 0xBABABABA 0x0000BABA 0x00000000 0x00000000
45 | Check ACE FW version |  | Ready |  | ACE_FW |  | ace --pick usbc ace -r 0x0F
46 | Check ACE OTP FW version |  | Ready |  | ACE_OTP_FW |  | ace -r 0x03 ace --4cc OTPr --txdata "0x80" --rxdata 4 // These 4 bytes should match : 0x4c4b603f. —>PASS
47 | I2C0 sweep test |  | Ready |  |  | i2c -s 0 | Ace(One-Ace) 8-bit: 0x70, 7-bit: 0x38 Ace(All-Ace) 8-bit: 0xD6, 7-bit: 0x6B
48 | I2C1 sweep test |  | Ready |  |  | audio -r i2c -s 1 audio --turnoff | SKR AMP FH_L_W 8-bit: 0x76, 7-bit: 0x3B
49 | I2C2 sweep test |  | Ready |  |  | audio -r i2c -s 2 audio --turnoff | SKR AMP CN_L_W 8-bit: 0x7E, 7-bit: 0x3F SKR BST MASTER 8-bit: 0x60, 7-bit: 0x30 BELLATRIX 8-bit: 0x26, 7-bit: 0x13
50 | I2C6 sweep test |  | Ready |  |  | i2c -s 6 | ALS(C4) 8-bit: 0x52, 7-bit: 0x29 ALS(C3) 8-bit: 0x72, 7-bit: 0x39
51 | I2C8 sweep test |  | Ready |  |  | i2c -s 8 | POTOMAC 8-bit: 0xEA, 7-bit: 0x75
52 | I2C9 sweep test |  | Ready |  |  | i2c -s 9 | Ace(One-Ace) 8-bit: 0x70, 7-bit: 0x38 Ace(All-Ace) 8-bit: 0xD6, 7-bit: 0x6B
53 | I2C10 sweep test |  | Ready |  |  | i2c -s 10 | GASGAUGE 8-bit: 0xAA, 7-bit: 0x55
54 | I2C11 sweep test |  | Ready |  |  | i2c -s 11 | ATHENA 8-bit: 0x78, 7-bit: 0x3C APOLLO 8-bit: 0x80, 7-bit: 0x40
55 | Check Battery Level After Test (%) | [0,101] | Ready |  |  |  | device -k GasGauge -g charge-percentage
56 | Check Battery Voltage After Test (mV) | [3700,NA] | Ready |  |  |  | pmuadc --sel potomac --read vbat
57 | DRCB |  | Ready |  |  |  | cbwrite 0x7B pass

## USBC test
| USBC test （Ver0.09） |  |  | Station SW Count
|  |  | Not POR | 0
|  |  | CHN validation | 0
|  |  | New Item | 0
|  |  | Pending update | 0
|  |  | Modified | 0
|  |  | Ready | 90
|  |  | Not ready | 0
Item NO. | Test Items | Test Limits | Station SW | Attribute Key | Titanium command | Caesium command | Diag cmd | remark
1 | Dut Serial Number |  | Ready | serialnumber |  |  | sn
2 | Add Fixture Head ID |  | Ready | fixtureID headID
3 | Diag Version |  | Ready | DIAG_VER |  |  | version
4 | Slot ID |  | Ready
5 | Load Limits Data |  | Ready
6 | Check Titanium Versions |  | Ready |  |  |  |  | Hardware Rev: 0x00000005 STM FW: 0x00010601 FPGA FW: 0x 90C1104E3070000 TBTA FW: 0x00067803 TBTB FW: 0x00067803 DP TX1 FW: 0x00067803 Titanium DP RX1 FW: 0x00067803 Titanium DP TX0 FW: 0x00067803 Titanium Ridge FW Version: 0x00003803
| Titanium TBTB FW | 0x00067803 | Ready
| Titanium DP TX1 FW | 0x00067803 | Ready
| Titanium DP RX1 FW | 0x00067803 | Ready
| Titanium DP TX0 FW | 0x00067803 | Ready
| Titanium TBTA FW | 0x00067803 | Ready
| Titanium Hardware Rev | 0x00000005 | Ready
| Titanium FPGA FW |  | Ready
| Titanium STM FW | 0x00010601 | Ready
| Titanium Ridge FW Version | 0x00003803 | Ready
7 | Check Caesium Versions |  | Ready |  |  |  |  | Hardware Rev: 0x00000002 STM FW: 0x00003300 FX3 FW: 0x00000300 Ace FW: 0x00063600 LowSpeedController FW: 0x00000101
| Caesium STM FW | 0x00003300 | Ready
| Caesium LowSpeed Controller FW | 0x00000101 | Ready
| Caesium FX3 FW | 0x00000300 | Ready
| Caesium Ace FW | 0x00063600 | Ready
| Caesium Hardware Rev | 0x00000002 | Ready
8 | PD Test - MLB_Source_VBUS_DCR |  | Ready
| PD_5VbaseVBUS_DCR_MLB_Source_0mA_voltage | [4950, 5500] | Ready
| PD_5VbaseVBUS_DCR_MLB_Source_0mA_current | [0, 5] | Ready
| PD_5VbaseVBUS_DCR_MLB_Source_1000mA_voltage | [4900, 5200] | Ready
| PD_5VbaseVBUS_DCR_MLB_Source_1000mA_current | [950, 1050] | Ready
| PD_5VbaseVBUS_DCR_MLB_Source_ohm | [0, 0.5] | Ready
9 | Set Orientation to CC1 |  | Ready
10 | PD Test - MLB_Source_VCONN_CC1_DCR |  | Ready
| PD_5VbaseVBUS_DCR_CC1_MLB_Source_0mA_voltage | [4950, 5500] | Ready
| PD_5VbaseVBUS_DCR_CC1_MLB_Source_0mA_current | [0, 5] | Ready
| PD_5VbaseVBUS_DCR_CC1_MLB_Source_300mA_voltage | [4400, 4950] | Ready
| PD_5VbaseVBUS_DCR_CC1_MLB_Source_300mA_current | [250, 350] | Ready
| PD_5VbaseVBUS_DCR_CC1_MLB_Source_ohm | [0, 3] | Ready
11 | USB SSP CC1 Enumeration with RX Eye |  | Ready
| Test Device Change Speed Retry Count |  | Ready
| Usb_Rx_SSP_EyeHeight_CC1 |  | Ready
| Usb_Rx_SSP_EyeWidth_CC1 |  | Ready
| Usb_Rx_SSP_EyeWidth_UI_CC1 | [0.48, NA] | Ready
| Usb_Rx_SSP_EyeHeight_mV_CC1 | [70, NA] | Ready
12 | Set Orientation to CC2 |  | Ready
13 | PD Test - MLB_Source_VCONN_CC2_DCR |  | Ready
| PD_5VbaseVBUS_DCR_CC2_MLB_Source_0mA_voltage | [4950, 5500] | Ready
| PD_5VbaseVBUS_DCR_CC2_MLB_Source_0mA_current | [0, 5] | Ready
| PD_5VbaseVBUS_DCR_CC2_MLB_Source_300mA_voltage | [4400, 4950] | Ready
| PD_5VbaseVBUS_DCR_CC2_MLB_Source_300mA_current | [250, 350] | Ready
| PD_5VbaseVBUS_DCR_CC2_MLB_Source_ohm | [0, 3] | Ready
14 | USB SSP CC2 Enumeration with RX Eye |  | Ready
| Test Device Change Speed Retry Count |  | Ready
| Usb_Rx_SSP_EyeHeight_CC2 |  | Ready
| Usb_Rx_SSP_EyeWidth_CC2 |  | Ready
| Usb_Rx_SSP_EyeWidth_UI_CC2 | [0.48, NA] | Ready
| Usb_Rx_SSP_EyeHeight_mV_CC2 | [70, NA] | Ready
15 | Display Pattern Test with TX Eye - HBR3 0.5m cable |  | Ready |  |  |  | dptx --pick USBC; dptx --on; dptx --set link-rate-override 8.1 display --pick USBC; display --setmode 12; display --on pattern --pick USBC; pattern 1 display --off
| DP Tx Eye L0 |  | Ready
| DP Tx Max Eye Width L0 | [65, NA] | Ready
| DP Tx Max Eye Height L0 | [70, NA] | Ready
| DP Tx Midpoint Eye Height L0 |  | Ready
| DP Tx Eye L1 |  | Ready
| DP Tx Max Eye Width L1 | [65, NA] | Ready
| DP Tx Max Eye Height L1 | [70, NA] | Ready
| DP Tx Midpoint Eye Height L1 |  | Ready
| DP Tx Eye L2 |  | Ready
| DP Tx Max Eye Width L2 | [65, NA] | Ready
| DP Tx Max Eye Height L2 | [70, NA] | Ready
| DP Tx Midpoint Eye Height L2 |  | Ready
| DP Tx Eye L3 |  | Ready
| DP Tx Max Eye Width L3 | [65, NA] | Ready
| DP Tx Max Eye Height L3 | [70, NA] | Ready
| DP Tx Midpoint Eye Height L3 |  | Ready
| errorCnts_dP0Lane2ErrorCount | [0, 0] | Ready
| videoStatus_totalHorizontal | [3290, 3290] | Ready
| errorCnts_dP0Lane3ErrorCount | [0, 0] | Ready
| linkStatus_cedarP0status | [30583, 30583] | Ready
| errorCnts_dP0Lane0ErrorCount | [0, 0] | Ready
| CRC_dPRX0GreenCRC | [3195791596, 3195791596] | Ready
| CRC_dPRX0BlueCRC | [289428469, 289428469] | Ready
| videoStatus_totalVertical | [2222, 2222] | Ready
| linkStatus_cedarP0laneCount | [4, 4] | Ready
| errorCnts_dP0Lane2CountValid | [1, 1] | Ready
| videoStatus_verticalStart | [61, 61] | Ready
| errorCnts_dP0Lane3CountValid | [1, 1] | Ready
| errorCnts_dP0Lane0CountValid | [1, 1] | Ready
| linkStatus_cedarP0linkBandwidthGbps | [8100, 8100] | Ready
| videoStatus_msaValid | [1, 1] | Ready
| CRC_dPRX0RedCRC | [2226662099, 2226662099] | Ready
| videoStatus_activeVerticalWidth | [2160, 2160] | Ready
| errorCnts_dP0Lane1CountValid | [1, 1] | Ready
| videoStatus_activeHorizontalWidth | [3840, 3840] | Ready
| videoStatus_msaLocked | [1, 1] | Ready
| videoStatus_horizontalStart | [72, 72] | Ready
| errorCnts_dP0Lane1ErrorCount | [0, 0] | Ready
16 | Get Overall Result |  | Ready
17 | Disconnect Dut |  | Ready |  |  |  | wait 10000; dev -k gasgauge -e disconnect_bat
18 | Finish DRCB |  | Ready |  |  |  | cbwrite 0x79 pass

## CT1
| CONNECTIVITY-1 （Ver 25.0.10.3） |  |  | Station SW Count
|  |  | Not POR | 0
|  |  | CHN validation | 0
|  |  | New Item | 0
|  |  | Pending update | 0
|  |  | Modified | 2
|  |  | Ready | 215
|  |  | Not ready | 0
Item NO. | Test Items | Test Limits | Station SW | Syscfg Key Write, Read | Attribute Key | Potassium command | Fixture cmd | Diag cmd | Remark
1 | Potassium FW Version |  | Ready |  |  | getFWversion
2 | Potassium Environment check |  | Ready |  |  | getEnv
3 | Fixture on |  | Ready |  |  |  | cylinder_LOCKON cylinder_CABLEON
4 | Enter Diags |  | Ready |  |  |  |  | rtc --set 20180721063238 cbwrite 0x83 incomplete
5 | SN |  | Ready |  |  |  |  | sn
6 | Diag Version |  | Ready |  | DIAG_VERSION |  |  | version
7 | Get SFC Info |  | Ready
8 | Check Battery Level Before Test (%) | [0,101] | Ready |  |  |  |  | device -k GasGauge -g charge-percentage
9 | Check Battery Voltage Before Test (mV) | [3750,NA] | Ready |  |  |  |  | pmuadc --sel potomac --read vbat
10 | Battery discharge path DCR (mOhm) | [0,65] | Ready |  |  |  |  | i2c -v 8 0x75 0x1932 0x1C -z 2 i2c -d 8 0x75 0x1932 1 -z 2 bl -p 100 pmuadc --sel potomac --read vsys_lo wait 100 pmuadc --sel potomac --read vsys_lo wait 100 pmuadc --sel potomac --read vsys_lo wait 100 pmuadc --sel potomac --read vsys_lo wait 100 pmuadc --sel potomac --read vsys_lo wait 100 pmuadc --sel potomac --read vsys_lo wait 100 pmuadc --sel potomac --read vsys_lo wait 100 pmuadc --sel potomac --read vsys_lo wait 100 pmuadc --sel potomac --read vsys_lo wait 100 pmuadc --sel potomac --read vsys_lo wait 100 device -k gasgauge -p bl -p 90 pmuadc --sel potomac --read vsys_lo wait 100 pmuadc --sel potomac --read vsys_lo wait 100 pmuadc --sel potomac --read sys_lo wait 100 pmuadc --sel potomac --read vsys_lo wait 100 pmuadc --sel potomac --read vsys_lo wait 100 pmuadc --sel potomac --read vsys_lo wait 100 pmuadc --sel potomac --read vsys_lo wait 100 pmuadc --sel potomac --read vsys_lo wait 100 pmuadc --sel potomac --read vsys_lo wait 100 pmuadc --sel potomac --read vsys_lo wait 100 device -k gasgauge -p
11 | Set iBoot Backlight |  | Ready |  |  |  |  | bl -n bl -l nvram --set backlight-level 824 nvram --save
12 | Max battery life-time temperature (deg C) | [0,60] | Ready |  |  |  |  | device -k GasGauge -p device -k GasGauge -e read_blk 59 0
13 | Max battery pack voltage |  | Ready
14 | Min battery pack voltage |  | Ready
15 | Max battery chg current |  | Ready
16 | Max battery dsg current |  | Ready
17 | Max battery over chg cap |  | Ready
18 | Add Attribute-SUB_SN |  | Ready |  | SUB_SN
19 | Add Attribute-CG_SN |  | Ready |  | CG_SN
20 | Add Attribute-LCM_FULL_SN |  | Ready |  | LCM_FULL_SN
21 | Add Attribute-LCM_SN |  | Ready |  | LCM_SN
22 | Add Attribute-LCM_CFG |  | Ready |  | LCM_CFG
23 | Add Attribute-BLU_SN |  | Ready |  | BLU_SN
24 | Add Attribute-CGS_SN |  | Ready |  | CGS_SN MT_MODULE_SN
25 | Add Attribute-CGS_CFG |  | Ready |  | CGS_CFG
26 | Compare LCM 70 digits SN from SFC and EEPROM |  | Ready |  |  |  |  | display -m serial_number
27 | Check LCD Vendor |  | Ready |  | CLCD_ID
28 | Burn LCD SN(UpperCase) |  | Ready | LCM# |  |  |  | syscfg print LCM# syscfg add LCM# FN18276001QJ5NK6GW4F86L6B4R0CA59MDS82720173736A3A1D2C82350BJGJ3M967VM3
29 | Read Back LCD_SN |  | Ready | LCM# |  |  |  | syscfg print LCM#
30 | Burn Grape SN(UpperCase) |  | Ready | MtSN | MT_MODULE_SN |  |  | syscfg print MtSN syscfg add MtSN D2C82350BJGJ3M967
31 | Read Back Grape SN |  | Ready | MtSN |  |  |  | syscfg print MtSN
32 | Burn Dummy MdlC |  | Ready |  |  |  |  | syscfg add MdlC 0xFN845JH45878923785627895256845TY845UJ845 syscfg print MdlC | P0 write dummy MdlC key
33 | Check USBC Redriver Voltage and I2C Communication | [2.7,2.9] | Ready |  |  |  |  | pmuadc --read ldo1 pmuadc --read ildo1 pmuadc --read ldo5 pmuadc --read ildo5 ace --pick usbc ace --4cc DPMr --txdata '0xA0 0x20' --rxdata '13' reg select D2483 // pick PMU reg write 0x6400 0xxx（// reg write 0x6400 0xxx Set 0xxx = 0xD1 -> 0xCC -> 0xC7 -> 0xC2 -> 0xBD-> 0xB9-> 0xB4-> 0xAF-> 0xAA-> 0xA5-> 0xA0-> 0x9B-> -> 0x96-> 0x91 -> 0x8C ） wait 300 pmuadc --read ldo5 ace --4cc DPMr --txdata '0xA0 0x20' --rxdata '13' //expect "0x00" instead of "0xFF" reg write 0x6400 0xD1 | Moving from QT0a
34 | NTC | [15,35] | Ready |  |  |  |  | pmuadc --sel potomac --read tbat
35 | Graphite Initialization |  | Ready |  |  |  |  | sensor -l sensor --sel accel --init sensor --sel gyro --init wait 200 sensor --sel accel --set rate 200 sensor --sel gyro --set rate 200 sensor --sel accel,gyro --sample 500ms --stats sensor --sel accel,gyro –turnoff;
36 | CM_Accel_Average_X | [-0.118,0.118] | Ready
37 | CM_Accel_Average_Y | [-0.118,0.118] | Ready
38 | CM_Accel_Average_Z | [0.9,1.1] | Ready
39 | CM_Accel_std_X | [0.00001,0.05] | Ready
40 | CM_Accel_std_Y | [0.00001,0.05] | Ready
41 | CM_Accel_std_Z | [0.00001,0.05] | Ready
42 | CM_Gyro_nmDC_Temp (deg C ) | [3,45] | Ready
43 | CM_Gyro_Average_X (dps) | [-25,25] | Ready
44 | CM_Gyro_Average_Y (dps) | [-25,25] | Ready
45 | CM_Gyro_Average_Z (dps) | [-25,25] | Ready
46 | CM_Gyro_std_X (dps-rms ) | [0.00001,1] | Ready
47 | CM_Gyro_std_Y (dps-rms ) | [0.00001,1] | Ready
48 | CM_Gyro_std_Z (dps-rms ) | [0.00001,1] | Ready
49 | Accelmeter Self Test |  | Ready |  |  |  |  | sensor --sel accel --init;wait 200 sensor --sel accel --exectest selftest sensor --sel accel --turnoff;wait 200
50 | Gyro Self Test |  | Ready |  |  |  |  | sensor --sel gyro --init ;wait 200 sensor --sel gyro --exectest selftest sensor --sel gyro --turnoff ;wait 200
51 | Magnetometer Initialiation |  | Ready |  |  |  |  | sensor --sel compass --init
52 | Magnetometer Connectivity Test |  | Ready |  |  |  |  | sensor -s compass --conntest
53 | Magnetometer Self-test |  | Ready |  |  |  |  | sensor -s compass --turnoff;wait 200 sensor -s compass --init;wait 200 sensor -s compass --exectes selftest sensor -s compass --turnoff;wait 200
54 | VA_Magnetometer_ChipID | 0x40 | Ready |  | VA_Magnetometer_ChipID |  |  | sensorreg -s compass -r 0x00 1 sensorreg -s compass -r 0x01 1
55 | VA_Magnetometer_Version | 0x52 | Ready | VA_Magnetometer_Version |  |  |  | sensorreg -s compass -r 0x02
56 | VA_Magnetometer_CRC | [1,1] | Ready |  |  |  |  | sensorreg -s compass -w 0x29 0x53 sensorreg -s compass -w 0x2A 0x47 sensorreg -s compass -r 0x40 62 sensorreg -s compass -r 0x04 sensorreg -s compass -r 0x03
57 | VA_Magnetometer_ODR(Hz) | [90,110] | Ready |  |  |  |  | sensor --listsensors sensor --sel compass --init sensor --sel compass --sample 1000ms --stats sensor --sel compass --turnoff
58 | VA_Magnetometer _Average_X (µT) | [-1200,1200] | Ready
59 | VA_Magnetometer _Average_Y (µT) | [-1200,1200] | Ready
60 | VA_Magnetometer _Average_Z (µT) | [-1200,1200] | Ready
61 | VA_Magnetometer _std_X (µT-rms) | [0.001,0.5] | Ready
62 | VA_Magnetometer _std_Y (µT-rms) | [0.001,0.5] | Ready
63 | VA_Magnetometer _std_Z (µT-rms) | [0.001,0.5] | Ready
64 | VA_Magnetometer_Average_Temp (deg C ) | [5,45] | Ready
65 | Backlight High-Low test |  | Ready |  |  |  |  | bl -r reg select D2483 reg read 0x1E3C 3 reg read 0x1EC3 1 reg write 0x1E3C 0xff reg write 0x1E3D 0xff reg write 0x1E3E 0xff reg write 0x1E00 0xF3 reg write 0x1E01 0x07 reg read 0x1E3C 3 reg read 0x1EC3 1 reg write 0x1E3C 0xff reg write 0x1E3D 0xff reg write 0x1E3E 0xff reg write 0x1E00 0xf4 reg write 0x1E01 0x01 reg read 0x1E3C 3 reg read 0x1EC3 1 reg write 0x1E3C 0xff reg write 0x1E3D 0xff reg write 0x1E3E 0xff reg write 0x1E00 0xF3 reg write 0x1E01 0x07 reg read 0x1E3C 3 reg read 0x1EC3 1 reg write 0x1E3C 0xff reg write 0x1E3D 0xff reg write 0x1E3E 0xff bl -r bl-l
66 | Orion Contamination Test 4uA DATA_GND_150K (mV) | [400,680] | Ready |  |  |  | oab3f_board_init oab3f_CMD_SET_GPIO_ORION_PULLDOWN_0 oab3f_CMD_CONNECT_ORION_PWR_TO_DATA_0 oab3f_CMD_CONNECT_ORION_PWR_TO_GND_0 oab3f_CMD_CONNECT_ORION_DATA_TO_GND_1 cylinder_orion_press delay 0.5s /*0.5s delay after pin press*/ | ace --pick usbc --4cc SRYR --txdata "0x00" --rxdata 0 i2c -v 2 0x13 0x00 0x82 i2c -d 2 0x13 0x1A 1 i2c -d 2 0x13 0x1A 1 i2c -v 2 0x13 0x00 0x91 i2c -v 2 0x13 0xB5 0x58 i2c -v 2 0x13 0xA0 0x0D i2c -d 2 0x13 0xA5 1 i2c -d 2 0x13 0xA4 1
67 | Orion Contamination Test 4uA DATA_PWR_150K (mV) | [400,680] | Ready |  |  |  | oab3f_CMD_CONNECT_ORION_PWR_TO_GND_0 oab3f_CMD_CONNECT_ORION_DATA_TO_GND_0 oab3f_CMD_CONNECT_ORION_PWR_TO_DATA_1 | i2c -v 2 0x13 0x00 0x82 i2c -d 2 0x13 0x1A 1 i2c -d 2 0x13 0x1A 1 i2c -v 2 0x13 0x00 0x91 i2c -v 2 0x13 0xB5 0x58 i2c -v 2 0x13 0x70 0x01 i2c -v 2 0x13 0xA0 0x0D i2c -d 2 0x13 0xA5 1 i2c -d 2 0x13 0xA4 1
68 | Orion Contamination Test 4uA PWR_GND_150K (mV) | [400,680] | Ready |  |  |  | oab3f_CMD_CONNECT_ORION_DATA_TO_GND_0 oab3f_CMD_CONNECT_ORION_PWR_TO_DATA_0 oab3f_CMD_CONNECT_ORION_PWR_TO_GND_1 | i2c -v 2 0x13 0x00 0x82 i2c -d 2 0x13 0x1A 1 i2c -d 2 0x13 0x1A 1 i2c -v 2 0x13 0x00 0x91 i2c -v 2 0x13 0xB5 0xD0 i2c -v 2 0x13 0xA0 0x09 delay 1s i2c -d 2 0x13 0xA5 1 i2c -d 2 0x13 0xA4 1
69 | Attach provider mode |  | Ready |  |  |  | oab3f_CMD_SET_PWR_ORION_0 oab3f_CMD_PWR_ORION_SW_EN_0 oab3f_CMD_PWR_ORION_EN_0 oab3f_CMD_IDBUS_POWER_MODE_1 oab3f_CMD_SET_RX_Vth_1000 oab3f_WAITFORID delay 0.05s
70 | Orion output communications connection test |  | Ready |  |  |  |  | socgpio --port 1 --pin 32 --output 0 socgpio --port 1 --pin 32 --output 1 i2c -v 2 0x13 0x00 0x80 i2c -v 2 0x13 0x00 0x80 i2c -v 2 0x13 0x00 0x80 i2c -v 2 0x13 0x00 0x80 i2c -d 2 0x13 0x74 8 /*need to delay 0.05s*/ i2c -d 2 0x13 0x1A 1 /*read back should be 0x09 or 0xE9*/
71 | Orion Output Bellatrix State Boost |  | Ready |  |  |  | oab3f_CMD_ELOAD_EN_1 | socgpio --pin 94 --output 1 socgpio --port 1 --pin 32 --output 0 socgpio --port 1 --pin 32 --output 1 i2c -v 2 0x13 0x00 0x80 i2c -v 2 0x13 0x00 0x80 i2c -v 2 0x13 0x00 0x80 i2c -v 2 0x13 0x00 0x80 i2c -d 2 0x13 0x74 8 /*need to delay 0.05s*/ i2c -d 2 0x13 0x1A 1 socgpio --pin 94 --output 1 socgpio --port 1 --pin 32 --output 0 socgpio --port 1 --pin 32 --output 1 i2c -v 2 0x13 0x00 0x80 i2c -v 2 0x13 0x00 0x80 i2c -v 2 0x13 0x00 0x80 i2c -v 2 0x13 0x00 0x80 i2c -d 2 0x13 0x74 8 /*read back should be 0x09 or 0xE9 i2c -d 2 0x13 0x1A 1 i2c -v 2 0x13 0x02 0x04
72 | Orion output 1000mA mode voltage w/o load - B | [4800,5250] | Ready |  |  |  | oab3f_CMD_READ_ORION_VOLTAGE oab3f_orion_volt_read
73 | Orion output 1000mA mode current - B | [930,1070] | Ready |  |  |  | oab3f_CMD_SET_ELOAD_1000 oab3f_CMD_READ_ELOAD_CURRENT oab3f_eload_current_read
74 | Orion output 1000mA mode voltage w/ load - B | [4250,5200] | Ready |  |  |  | oab3f_CMD_READ_ORION_VOLTAGE oab3f_orion_volt_read
75 | Orion output 2000mA mode voltage w/o load - B | [4800,5250] | Ready |  |  |  | oab3f_CMD_SET_ELOAD_0 oab3f_CMD_READ_ORION_VOLTAGE oab3f_orion_volt_read
76 | Orion output 2000mA mode current - B | [1900,2100] | Ready |  |  |  | oab3f_CMD_SET_ELOAD_2000 oab3f_CMD_READ_ELOAD_CURRENT oab3f_eload_current_read
77 | Orion output 2000mA mode voltage w/ load - B | [4200,5000] | Ready |  |  |  | oab3f_CMD_READ_ORION_VOLTAGE oab3f_orion_volt_read
78 | Orion voltage drop with 2000mA - B | [30,700] | Ready |  |  |  | oab3f_CMD_SET_ELOAD_0
79 | Orion output 2000mA mode DCR - B | [30,300] | Ready |  |  |  | oab3f_CMD_ELOAD_EN_0
80 | Orion Bellatrix ADC temperature read |  | Ready |  |  |  |  | i2c -v 2 0x13 0x00 0x91 i2c -v 2 0x13 0xA0 0x04 i2c -d 2 0x13 0xA5 1 i2c -d 2 0x13 0xA4 1
81 | Orion Bellatrix ADC VP read Boost |  | Ready |  |  |  |  | i2c -d 2 0x13 0x74 8 i2c -v 2 0x13 0x00 0x91 i2c -v 2 0x13 0xA0 0x00 i2c -d 2 0x13 0xA5 1 i2c -d 2 0x13 0xA4 1
82 | Orion output communications connection test |  | Ready |  |  |  |  | socgpio --port 1 --pin 32 --output 0 socgpio --port 1 --pin 32 --output 1 i2c -v 2 0x13 0x00 0x80 i2c -v 2 0x13 0x00 0x80 i2c -v 2 0x13 0x00 0x80 i2c -v 2 0x13 0x00 0x80 i2c -d 2 0x13 0x74 8 i2c -d 2 0x13 0x1A 1
83 | Orion output HS communcations connection test |  | Ready |  |  |  | oab3f_CMD_SET_RX_Vth_1000 oab3f_SWITCH2HS oab3f_CMD_HS_DATA_RECORD oab3f_WAITFORID oab3f_CMD_HS_DATA_PLAYBACK(wait 3s) | i2c -v 2 0x13 0x00 0x84 baud --set 1000000 i2c -v 2 0x13 0x00 0x84 i2c -v 2 0x13 0x00 0x84 baud -u 6 --set 1000000 uarttx -u 6 -f nandfs:\AppleInternal\Diags\Scripts\J420\1k.txt uartrx -u 6 --file nandfs:\AppleInternal\Diags\Scripts\J420\output_rx_1k.txt --exit EXIT digest --md5 -f nandfs:\AppleInternal\Diags\Scripts\J420\1k.txt digest --md5 -f nandfs:\AppleInternal\Diags\Scripts\J420\output_rx_1k.txt cat nandfs:\AppleInternal\Diags\Scripts\J420\1k.txt cat nandfs:\AppleInternal\Diags\Scripts\J420\output_rx_1k.txt baud --set 115200 | Need to confirm the path of 1K file
84 | Orion Output Bellatrix State |  | Ready |  |  |  | oab3f_CMD_SET_RX_Vth_1000 oab3f_SWITCH2LS oab3f_WAITFORID | i2c -d 2 0x13 0x74 8 i2c -d 2 0x13 0x1A 1
85 | Orion output communications test 330pF |  | Ready |  |  |  | oab3f_CMD_CONNECT_CAP_LOAD_330P_0 oab3f_CMD_CAP_LOAD_EN_0 | socgpio --port 1 --pin 32 --output 0 socgpio --port 1 --pin 32 --output 1 i2c -v 2 0x13 0x00 0x80 i2c -v 2 0x13 0x00 0x80 i2c -v 2 0x13 0x00 0x80 i2c -v 2 0x13 0x00 0x80 i2c -d 2 0x13 0x74 8 i2c -d 2 0x13 0x1A 1 socgpio --port 1 --pin 32 --output 0 socgpio --port 1 --pin 32 --output 1 i2c -v 2 0x13 0x00 0x80 i2c -v 2 0x13 0x00 0x80 i2c -v 2 0x13 0x00 0x80 i2c -v 2 0x13 0x00 0x80 i2c -d 2 0x13 0x74 8 i2c -d 2 0x13 0x1A 1
86 | Orion output HS communications test 330pF |  | Ready |  |  |  | oab3f_CMD_SET_RX_Vth_1000 oab3f_SWITCH2HS oab3f_CMD_HS_DATA_RECORD oab3f_WAITFORID oab3f_CMD_HS_DATA_PLAYBACK(wait 3s) | i2c -v 2 0x13 0x00 0x84 baud --set 1000000 i2c -v 2 0x13 0x00 0x84 i2c -v 2 0x13 0x00 0x84 baud -u 6 --set 1000000 uarttx -u 6 -f nandfs:\AppleInternal\Diags\Scripts\J420\1k.txt uartrx -u 6 --file nandfs:\AppleInternal\Diags\Scripts\J420\output_330p_rx_1k.txt --exit EXIT digest --md5 -f nandfs:\AppleInternal\Diags\Scripts\J420\1k.txt digest --md5 -f nandfs:\AppleInternal\Diags\Scripts\J420\output_330p_rx_1k.txt cat nandfs:\AppleInternal\Diags\Scripts\J420\1k.txt cat nandfs:\AppleInternal\Diags\Scripts\J420\output_330p_rx_1k.txt baud --set 115200 | Need to confirm the path of 1K file
87 | Orion Output Bellatrix State3 |  | Ready |  |  |  | oab3f_CMD_SET_RX_Vth_1000 oab3f_SWITCH2LS oab3f_WAITFORID | i2c -d 2 0x13 0x74 8 i2c -d 2 0x13 0x1A 1
88 | Attach consumer mode |  | Ready |  |  |  | oab3f_CMD_SET_GPIO_ORION_PULLDOWN_0 oab3f_CMD_SET_GPIO_ORION_PULLUP_1 oab3f_CMD_SET_GPIO_ORION_TX_EN_1 oab3f_CMD_SET_PWR_ORION_5000 oab3f_CMD_PWR_ORION_EN_1 oab3f_CMD_PWR_ORION_SW_EN_1 oab3f_CMD_SET_RX_Vth_1000 oab3f_WAITFORID
89 | Orion input communications connection test |  | Ready |  |  |  |  | socgpio --port 1 --pin 32 --output 0 socgpio --port 1 --pin 32 --output 1 i2c -v 2 0x13 0x00 0x80 i2c -v 2 0x13 0x00 0x80 i2c -v 2 0x13 0x00 0x80 i2c -v 2 0x13 0x00 0x80 i2c -d 2 0x13 0x74 8 i2c -d 2 0x13 0x1A 1
90 | Orion Input mode voltage w/o Charge(mV)[4000,6000] | [4000,6000] | Ready |  |  |  | oab3f_CMD_READ_ORION_VOLTAGE o3b3f_orion_volt_read | i2c -v 2 0x13 0x01 0x31
91 | Orion Input Bellatrix State |  | Ready |  |  |  |  | i2c -d 2 0x13 0x74 8 i2c -d 2 0x13 0x1A 1
92 | Orion @5V Input mode current | [85,115] | Ready |  |  |  | oab3f_CMD_READ_ORION_CURRENT o3b3f_orion_current_read | device -k gasgauge -g charge-percentage charge --set 100 ace --pick usbc --4cc SRYR --txdata "0x00" --rxdata 0
93 | Orion Input Mode Voltage w/o Charger(mV)[8000,10000] | [8000,10000] | Ready |  |  |  | oab3f_CMD_SET_PWR_ORION_9000 oab3f_CMD_READ_ORION_VOLTAGE o3b3f_orion_volt_read | charge --setma 100 --setmv 9000 i2c -z 2 -m 0x08 0x75 0x1932 0x20 0x20 ace --pick usbc --4cc SRYR --txdata "0x00" --rxdata 0
94 | Orion @9V Input mode current | [85,115] | Ready |  |  |  | oab3f_CMD_READ_ORION_CURRENT o3b3f_orion_current_read | device -k gasgauge -g charge-percentage charge --set 0
95 | Orion Bellatrix ADC ACCPWR read |  | Ready |  |  |  |  | i2c -v 2 0x13 0xA0 0x01 i2c -d 2 0x13 0xA5 1 i2c -d 2 0x13 0xA4 1
96 | Orion Bellatrix Ext VBUS read |  | Ready |  |  |  |  | i2c -v 2 0x13 0xA0 0x02 i2c -d 2 0x13 0xA5 1 i2c -d 2 0x13 0xA4 1
97 | Bellatrix HW reset |  | Ready |  |  |  |  | socgpio --port 1 --pin 32 --output 0 socgpio --port 1 --pin 32 --output 1 i2c -v 2 0x13 0x00 0x80 i2c -v 2 0x13 0x00 0x80 i2c -v 2 0x13 0x00 0x80 i2c -v 2 0x13 0x00 0x80 i2c -d 2 0x13 0x74 8 i2c -d 2 0x13 0x1A 1 /*Should be 0xA6*/
98 | Orion input HS communications connection test |  | Ready |  |  |  | oab3f_CMD_SET_RX_Vth_1000 oab3f_SWITCH2HS oab3f_CMD_HS_DATA_RECORD oab3f_WAITFORID oab3f_CMD_HS_DATA_PLAYBACK(wait 3s) | i2c -v 2 0x13 0x00 0x84 baud --set 1000000 i2c -v 2 0x13 0x00 0x84 i2c -v 2 0x13 0x00 0x84 baud -u 6 --set 1000000 uarttx -u 6 -f nandfs:\AppleInternal\Diags\Scripts\J420\1k.txt uartrx -u 6 --file nandfs:\AppleInternal\Diags\Scripts\J420\output_rx_1k.txt --exit EXIT digest --md5 -f nandfs:\AppleInternal\Diags\Scripts\J420\1k.txt digest --md5 -f nandfs:\AppleInternal\Diags\Scripts\J420\output_rx_1k.txt cat nandfs:\AppleInternal\Diags\Scripts\J420\1k.txt cat nandfs:\AppleInternal\Diags\Scripts\output_rx_1k.txt baud --set 115200 | Need to confirm the path of 1K file
99 | Transition from HSAID to AID Mode |  | Ready |  |  |  | oab3f_CMD_SET_RX_Vth_1000 oab3f_SWITCH2LS oab3f_WAITFORID | socgpio --port 1 --pin 32 --output 0 socgpio --port 1 --pin 32 --output 1 i2c -v 2 0x13 0x00 0x80 i2c -v 2 0x13 0x00 0x80 i2c -v 2 0x13 0x00 0x80 i2c -v 2 0x13 0x00 0x80 i2c -d 2 0x13 0x74 8 i2c -d 2 0x13 0x1A 1
100 | Orion input communications test 330pF |  | Ready |  |  |  | oab3f_CMD_CONNECT_CAP_LOAD_330P_0 oab3f_CMD_CAP_LOAD_EN_0 | socgpio --port 1 --pin 32 --output 0 socgpio --port 1 --pin 32 --output 1 i2c -v 2 0x13 0x00 0x80 i2c -v 2 0x13 0x00 0x80 i2c -v 2 0x13 0x00 0x80 i2c -v 2 0x13 0x00 0x80 i2c -d 2 0x13 0x74 8 i2c -d 2 0x13 0x1A 1
101 | Orion input HS communications test 330pF |  | Ready |  |  |  | oab3f_CMD_SET_RX_Vth_1000 oab3f_SWITCH2HS oab3f_CMD_HS_DATA_RECORD oab3f_WAITFORID oab3f_CMD_HS_DATA_PLAYBACK(wait 3s) | i2c -v 2 0x13 0x00 0x84 baud --set 1000000 i2c -v 2 0x13 0x00 0x84 i2c -v 2 0x13 0x00 0x84 baud -u 6 --set 1000000 uarttx -u 6 -f nandfs:\AppleInternal\Diags\Scripts\J420\1k.txt uartrx -u 6 --file nandfs:\AppleInternal\Diags\Scripts\J420\output_330p_rx_1k.txt --exit EXIT digest --md5 -f nandfs:\AppleInternal\Diags\Scripts\J420\1k.txt digest --md5 -f nandfs:\AppleInternal\Diags\Scripts\J420\output_330p_rx_1k.txt cat nandfs:\AppleInternal\Diags\Scripts\J420\1k.txt cat nandfs:\AppleInternal\Diags\Scripts\J420\output_330p_rx_1k.txt baud --set 115200 | Need to confirm the path of 1K file
102 | Orion Input Bellatrix State2 |  | Ready |  |  |  | oab3f_CMD_SET_RX_Vth_1000 oab3f_SWITCH2LS oab3f_WAITFORID oab3f_CMD_SET_PWR_ORION_0 CMD_PWR_ORION_SW_EN_0 CMD_PWR_ORION_EN_0 | i2c -d 2 0x13 0x74 8 i2c -d 2 0x13 0x1A 1 ace --pick usbc --4cc SRDY --txdata "0x00" --rxdata 0
103 | Stop the OAB3F FW |  | Ready |  |  |  | oab3f_EXIT
104 | Tx Fw Version |  | Ready |  | SCRP_Tx_Version |  |  | smokeyshell -r pmugpio --pin 10 --pushpull --output 1 smokey ScorpiusHid --run --test "FwLoad" --args "PathToFwLoad='nandfs:\\AppleInternal\\Diags\\Scorpius\\J307\\ScorpiusTx-dotara.bin'" i2c -w 7 0x39 6 wait 1000 i2c -w 7 0x39 6 smokey ScorpiusHid --run --test "Set" --args "ReportID=0x09, ReportPayload={0x01}" smokey ScorpiusHid --run --test "Get" --args "ReportID=0xBB"
105 | Check Sum - Sector 127_Before |  | Ready |  | SCRP_Check Sum__S127_MTP_BEFORE |  |  | i2c -w 7 0x39 6 smokey ScorpiusHid --run --test "Set" --args "ReportID=0x09, ReportPayload={0x01}" smokey ScorpiusHid --run --test "Print_Sector" --args "MTP_sector=127" smokey ScorpiusHid --run --test "Print_Sector" --args "MTP_sector=126"
106 | Check Sum - Sector 126_Before |  | Ready |  | SCRP_Check Sum_S126_MTP_BEFORE
107 | LPP Inductance_MTP_Before |  | Ready |  | SCRP_LPP_L_MTP_BEFORE
108 | LPP Frequency_MTP_Before |  | Ready |  | SCRP_LPP_FREQ_MTP_BEFORE
109 | Tx HWID_MTP_Before |  | Ready |  | SCRP_TX_HWID_MTP_BEFORE
110 | Ctx_MTP_126_Before |  | Ready |  | SCRP_CTx_MTP_126_BEFORE
111 | Ctx_MTP_127_Before |  | Ready |  | SCRP_CTx_MTP_127_BEFORE
112 | VBoost_MTP_Before |  | Ready |  | SCRP_VBoost_MTP_BEFORE
113 | VSense_MTP_Before |  | Ready |  | SCRP_VSense_MTP_BEFORE
114 | ISense_MTP_Before |  | Ready |  | SCRP_Isense_MTP_BEFORE
115 | LFOD_MTP_Before |  | Ready |  | SCRP_LFOD_MTP_BEFORE
116 | SCRP_LPP_Inductance_Free_Air_Cal | [12.1,14.5] | Modified |  | SCRP_LPP_Inductance_Free_Air_Cal |  |  | smokey ScorpiusHid --run --test "Set" --args "ReportID=0x05, ReportPayload={0x00; 0x46; 0x88; 0x13}" wait 15 smokey ScorpiusHid --run --test "Get" --args "ReportID=0x05" smokey ScorpiusHid --run --test "Mem16" --args "Address=0x00012360, Length=220" smokey ScorpiusHid --run --test "Mem16" --args "Address=0x00012430, Length=220" smokey ScorpiusHid --run --test "Mem16" --args "Address=0x00012500, Length=220" wait 60 smokey ScorpiusHid --run --test "Print_Sector" --args "MTP_sector=126" smokey ScorpiusHid --run --test "Set" --args "ReportID=0x03, ReportPayload={0x70; 0x17; 0x88; 0x13}" socgpio --pin 34 --output 1 smokey ScorpiusHid --run --test "Write_Word" --args "MTP_sector=126, MTP_Word_Idx=0, MTP_Value=0xF3EFF6F7" smokey ScorpiusHid --run --test "Write_Word" --args "MTP_sector=126, MTP_Word_Idx=2, MTP_Value=0x0E0E0E0E" smokey ScorpiusHid --run --test "Write_Word" --args "MTP_sector=126, MTP_Word_Idx=3, MTP_Value=0x0F0F0F0F" smokey ScorpiusHid --run --test "Print_Sector" --args "MTP_sector=126" socgpio --pin 34 --output 0 socgpio --port 1 --pin 42 --output 0 wait 500 socgpio --port 1 --pin 42 --output 1 pmugpio --pin 10 --output 1 --pushpull i2c -w 7 0x39 6 wait 1000 i2c -w 7 0x39 6 smokey ScorpiusHid --run --test "FwLoad" --args "PathToFwLoad='nandfs:\\AppleInternal\\Diags\\Scorpius\\J307\\ScorpiusTx-dotara.bin'" i2c -w 7 0x39 6 wait 1000 i2c -w 7 0x39 6 smokey ScorpiusHid --run --test "Set" --args "ReportID=0x09, ReportPayload={0x01}" smokey ScorpiusHid --run --test "Print_Sector" --args "MTP_sector=126"
117 | SCRP_LPP_FREQ_Free_Air_Cal | [65,75] | Modified |  | SCRP_LPP_FREQ_Free_Air_Cal
118 | Check Sum - Sector 126 |  | Ready |  | SCRP_Check Sum_S126_MTP
119 | LPP Inductance_MTP |  | Ready |  | SCRP_LPP_L_CAL_MTP
120 | LPP Frequency_MTP |  | Ready |  | SCRP_LPP_FREQ_CAL_MTP
121 | Check Sum - Sector 127_After |  | Ready |  | SCRP_Check Sum__S127_MTP_AFTER
122 | Check Sum - Sector 126_After |  | Ready |  | SCRP_Check Sum_S126_MTP_AFTER
123 | LPP Inductance_MTP_After |  | Ready |  | SCRP_LPP_L_MTP_AFTER |  |  | smokey ScorpiusHid --run --test "Set" --args "ReportID=0x91, ReportPayload={}" // Expect fail in P0 build socgpio --port 1 --pin 42 --output 0 wait 500 socgpio --port 1 --pin 42 --output 1 pmugpio --pin 10 --output 1 --pushpull i2c -w 7 0x39 6 wait 1000 i2c -w 7 0x39 6 smokey ScorpiusHid --run --test "FwLoad" --args "PathToFwLoad='nandfs:\\AppleInternal\\Diags\\Scorpius\\J307\\ScorpiusTx-dotara.bin'" i2c -w 7 0x39 6 wait 1000 i2c -w 7 0x39 6 smokey ScorpiusHid --run --test "Set" --args "ReportID=0x09, ReportPayload={0x01}" smokey ScorpiusHid --run --test "Print_Sector" --args "MTP_sector=127" smokey ScorpiusHid --run --test "Print_Sector" --args "MTP_sector=126"
124 | LPP Frequency_MTP_After |  | Ready |  | SCRP_LPP_FREQ_MTP_AFTER
125 | Tx HWID_MTP_After |  | Ready |  | SCRP_TX_HWID_MTP_AFTER
126 | Ctx_MTP_126_After |  | Ready |  | SCRP_CTx_MTP_126_AFTER
127 | Ctx_MTP_127_Before |  | Ready |  | SCRP_CTx_MTP_127_AFTER
128 | VBoost_MTP_After |  | Ready |  | SCRP_VBoost_MTP_AFTER
129 | VSense_MTP_After |  | Ready |  | SCRP_VSense_MTP_AFTER
130 | ISense_MTP_After |  | Ready |  | SCRP_Isense_MTP_AFTER
131 | LFOD_MTP_After |  | Ready |  | SCRP_LFOD_MTP_AFTER
132 | ALS1_FH_RIGHT Device ID | [E8] | Ready |  |  |  |  | sensor --sel als1 --init i2c -d 6 0x39 0x92 0x01
133 | ALS1_FH_RIGHT_Revision ID | [00] | Ready |  |  |  |  | i2c -d 6 0x39 0x91 0x01
134 | ALS1_FH_RIGHT_IC vendor | [1] | Ready |  |  |  |  | i2c -d 6 0x39 0xE2 0x01 | value have to change to binary system to catch LSB
135 | ALS1_FH_RIGHT_Chip ID |  | Ready |  |  |  |  | i2c -d 6 0x39 0xE3 0x04
136 | Sensor ALS1_FH_RIGHT Bright -Ch_0 (counts) | [5,65534] | Ready |  |  |  | cylinder_ALSON led_ON1 led_ON2 | sensor --sel als1 --init sensor --sel als1 --set gain 8 sensor --sel als1 --set integration_cycles 148 sensor --sel als1 --sample 3 --stream
137 | Sensor ALS1_FH_RIGHT Bright -Ch_1 (counts) | [5,65534] | Ready
138 | Sensor ALS1_FH_RIGHT Bright -Ch_2 (counts) | [5,65534] | Ready
139 | Sensor ALS1_FH_RIGHT Bright -Ch_3 (counts) | [5,65534] | Ready
140 | ALS2_FH_LEFT Device ID [E8] | [E8] | Ready |  |  |  |  | sensor --sel als2 --init i2c -d 6 0x29 0x92 0x01
141 | ALS2_FH_LEFT_Revision ID [00] | [00] | Ready |  |  |  |  | i2c -d 6 0x29 0x91 0x01
142 | ALS2_FH_LEFT_IC vendor | [1] | Ready |  |  |  |  | i2c -d 6 0x29 0xE2 0x01 | value have to change to binary system to catch LSB
143 | ALS2_FH_LEFT_Chip ID |  | Ready |  |  |  |  | i2c -d 6 0x29 0xE3 0x04
144 | Sensor ALS2_FH_LEFT Bright -Ch_0 (counts) | [5,65534] | Ready |  |  |  |  | sensor --sel als2 --init sensor --sel als2 --set gain 8 sensor --sel als2 --set integration_cycles 148 sensor --sel als2 --sample 3 --stream sensor --sel als1,als2 --turnoff
145 | Sensor ALS2_FH_LEFT Bright -Ch_1 (counts) | [5,65534] | Ready
146 | Sensor ALS2_FH_LEFT Bright -Ch_2 (counts) | [5,65534] | Ready
147 | Sensor ALS2_FH_LEFT Bright -Ch_3 (counts) | [5,65534] | Ready
148 | Sensor ALS1_BL_Leakage_FH_RIGHT Bright -Ch_0 | [-1,3] | Ready |  |  |  | led_OFF1 led_OFF2 | bl -h sensor --sel als1 --init sensor --sel als1 --set gain 8 sensor --sel als1 --set integration_cycles 148 sensor --sel als1 --sample 3 --stream
149 | Sensor ALS1_BL_Leakage_FH_RIGHT Bright -Ch_1 | [-1,3] | Ready
150 | Sensor ALS1_BL_Leakage_FH_RIGHT Bright -Ch_2 | [-1,3] | Ready
151 | Sensor ALS1_BL_Leakage_FH_RIGHT Bright -Ch_3 | [-1,3] | Ready
152 | Sensor ALS2_BL_Leakage_FH_LEFT Bright -Ch_0 | [-1,3] | Ready |  |  |  |  | sensor --sel als2 --init sensor --sel als2 --set gain 8 sensor --sel als2 --set integration_cycles 148 sensor --sel als2 --sample 3 --stream sensor --sel als1,als2 --turnoff
153 | Sensor ALS2_BL_Leakage_FH_LEFT Bright -Ch_1 | [-1,3] | Ready
154 | Sensor ALS2_BL_Leakage_FH_LEFT Bright -Ch_2 | [-1,3] | Ready
155 | Sensor ALS2_BL_Leakage_FH_LEFT Bright -Ch_3 | [-1,3] | Ready
156 | Sensor ALS1_Dark _Response_FH_RIGHT Bright -Ch_0 | [-1,3] | Ready |  |  |  |  | bl -o sensor --sel als1 --init sensor --sel als1 --set gain 8 sensor --sel als1 --set integration_cycles 148 sensor --sel als1 --sample 3 --stream
157 | Sensor ALS1_Dark _Response_FH_RIGHT Bright -Ch_1 | [-1,3] | Ready
158 | Sensor ALS1_Dark _Response_FH_RIGHT Bright -Ch_2 | [-1,3] | Ready
159 | Sensor ALS1_Dark _Response_FH_RIGHT Bright -Ch_3 | [-1,3] | Ready
160 | Sensor ALS2_Dark _Response_FH_LEFT Bright -Ch_0 | [-1,3] | Ready |  |  |  |  | sensor --sel als2 --init sensor --sel als2 --set gain 8 sensor --sel als2 --set integration_cycles 148 sensor --sel als2 --sample 3 --stream sensor --sel als1,als2 --turnoff bl -r
161 | Sensor ALS2_Dark _Response_FH_LEFT Bright -Ch_1 | [-1,3] | Ready
162 | Sensor ALS2_Dark _Response_FH_LEFT Bright -Ch_2 | [-1,3] | Ready
163 | Sensor ALS2_Dark _Response_FH_LEFT Bright -Ch_3 | [-1,3] | Ready |  |  |  | cylinder_ALSOFF
164 | DBCl |  | Ready |  |  |  |  | zerofile nandfs:\AppleInternal\Diags\Logs\Smokey\LcmCal\PDCA.plist zerofile nandfs:\AppleInternal\Diags\Logs\Smokey\LcmCal\Smokey.log smokeyshell -r smokey --run LcmCal cat nandfs:\\AppleInternal\\Diags\\Logs\\Smokey\\LcmCal\\PDCA.plist
165 | DTCl |  | Ready
166 | HALL_1_IRQ_L_Miss Test_IRQ |  | Ready |  |  |  | hall_HALL0OFF cylinder_HALL1OFF | hallsensor --irqindex 1 --meas 6 --delay 500 pmugpio --pin 4 --get //Should be 1 pmugpio --pin 7 --get //Should be 1 pmugpio --pin 22 --get //Should be 1 | pin 4 --get //Hall 1 pin 7 --get //Hall 2 pin 22 --get //Hall 3
167 | HALL_2_IRQ_L_Miss Test_IRQ |  | Ready
168 | HALL_3_IRQ_L_Miss Test_IRQ |  | Ready
169 | HALL_1_IRQ_L_Detect Test_IRQ |  | Ready |  |  |  | hall_HALL0ON cylinder_HALL1ON | hallsensor --irqindex 1 --meas 6 --delay 500 pmugpio --pin 4 --get //Should be 0 pmugpio --pin 7 --get //Should be 0 pmugpio --pin 22 --get //Should be 0 | pin 4 --get //Hall 1 pin 7 --get //Hall 2 pin 22 --get //Hall 3
170 | HALL_2_IRQ_L_Detect Test_IRQ |  | Ready
171 | HALL_3_IRQ_L_Detect Test_IRQ |  | Ready
172 | HALL_TO_PMU_IRQ_BUFF_Ｒ_Miss Test_IRQ |  | Ready |  |  |  | cylinder_ALSOFF | hallsensor --irqindex 0 --meas 6 --delay 500
173 | HALL_TO_PMU_IRQ_BUFF_Ｒ_Detect Test_IRQ |  | Ready |  |  |  | cylinder_ALSON cylinder_ALSOFF | hallsensor --irqindex 0 --meas 6 --delay 500
174 | 2x SPK_CN_L_W VMON_CH2_FFT Peak Magnitude | [0.4,0.6] | Ready |  |  |  |  | audio -r processaudio --freebufs all processaudio --pick tone-gen --options "--type sine --freq 2400 --scale 11.4” --out_channels 1 --out_len 1000 -d 16" processaudio --pick audio-mapper -i process0 --options "--in [0] --out [2,10]" --out_channels 16 audioparam -b spk_cn_l_w -s -n enable-mon -v true audioparam -b spk_fh_l_w -s -n enable-mon -v true audioparam -b spk_cn_l_w -n battery-voltage -g audioparam -b spk_fh_l_w -n battery-voltage -g audioparam -b spk_cn_l_w -n speaker-voltage -g audioparam -b spk_fh_l_w -n speaker-voltage -g loopaudio -b socmca --txport ap-mca2 --rxport ap-mca2 --usebuf process1 processaudio -p crop -i looprx0 -o "--start 5000" processaudio -p fft -i process2 -o "--normalize false" processaudio -p rms -i process2 audio --turnoff | Moving from QT0a & pending limits
175 | 2x SPK_CN_L_W VMON_CH2_Frequency (Hz) | [2350,2450] | Ready
176 | 2x SPK_CN_L_W VMON_CH2_THD+N (dB) | [NA,-55] | Ready
177 | 2x SPK_CN_L_W VMON_CH2_RMS (Root-Mean-Square) | [0.9,1.1] | Ready
178 | 2x SPK_CN_L_W IMON_CH3_FFT Peak Magnitude | [0.1,0.15] | Ready
179 | 2x SPK_CN_L_W IMON_CH3_Frequency (Hz) | [2350,2450] | Ready
180 | 2x SPK_CN_L_W IMON_CH3_THD+N (dB) | [NA,-52] | Ready
181 | 2x SPK_CN_L_W IMON_CH3_RMS (Root-Mean-Square) | [0.17, 0.3] | Ready
182 | 2x SPK_FH_L_W VMON_CH10_FFT Peak Magnitude | [0.4,0.6] | Ready
183 | 2x SPK_FH_L_W VMON_CH10_Frequency (Hz) | [2350,2450] | Ready
184 | 2x SPK_FH_L_W VMON_CH10_THD+N (dB) | [NA,-55] | Ready
185 | 2x SPK_FH_L_W VMON_CH10_RMS (Root-Mean-Square) | [0.9,1.1] | Ready
186 | 2x SPK_FH_L_W IMON_CH11_FFT Peak Magnitude | [0.1,0.15] | Ready
187 | 2x SPK_FH_L_W IMON_CH11_Frequency (Hz) | [2350,2450] | Ready
188 | 2x SPK_FH_L_W IMON_CH11_THD+N (dB) | [NA,-52] | Ready
189 | 2x SPK_FH_L_W IMON_CH11_RMS (Root-Mean-Square) | [0.17, 0.3] | Ready
190 | SPK_CN_L_T to 2x_MIC Loop Test |  | Ready |  |  |  |  | audio -r processaudio --freebufs all routeaudio -b socpdm -i ap-dec0 -o ap-pdm -r routeaudio -b socpdm -i ap-dec2 -o ap-pdm -r processaudio --pick tone-gen --options "--type sine --freq 3000 --scale 28.8" --out_channels 0 --out_len 2000 -d 16 processaudio --pick audio-mapper -i process0 --options "--in [0] --out [2]" --out_channels 16 playaudio -b socmca -p ap-mca2 --usebuf process1 --async recordaudio -b socpdm -p ap-pdm --len 2000 --rate 48000 -c 2 stopaudio -b socmca -p ap-mca2 processaudio -p fft -i record0 -o '--normalize false --minHz 2990 --maxHz 3010' audio --turnoff
191 | MIC_REAR_PK_MAG | [2,NA] | Ready
192 | MIC_SPLINE_PK_MAG | [2,NA] | Ready
193 | MIC_REAR_DC_MAG | [NA,NA] | Ready
194 | MIC_SPLINE_DC_MAG | [NA,NA] | Ready
195 | Secure DMIC disable test |  | Ready |  |  |  | cylinder_ALSON cylinder_HALL1ON cylinder_ALSOFF cylinder_HALL1OFF | hallsensor --irqindex 0 --meas 6 --delay 500 hallsensor --irqindex 1 --meas 6 --delay 500 audio -r processaudio --freebufs all routeaudio -b socpdm -i ap-dec0 -o ap-pdm -r routeaudio -b socpdm -i ap-dec2 -o ap-pdm -r processaudio --pick tone-gen --options "--type sine --freq 3000 --scale 28.8" --out_channels 0 --out_len 2000 -d 16 processaudio --pick audio-mapper -i process0 --options "--in [0] --out [2]" --out_channels 16 playaudio -b socmca -p ap-mca2 --usebuf process1 --async recordaudio -b socpdm -p ap-pdm --len 2000 --rate 48000 -c 2 stopaudio -b socmca -p ap-mca2 processaudio -p fft -i record0 -o '--normalize false --minHz 2990 --maxHz 3010' audio --turnoff hallsensor --irqindex 0 --meas 6 --delay 500 hallsensor --irqindex 1 --meas 6 --delay 500
196 | MIC_REAR_PK_MAG | [0.000005, 0.000005] | Ready
197 | MIC_SPLINE_PK_MAG | [0.000005, 0.000005] | Ready
198 | MIC_REAR_DC_MAG | [11282.156624, 11282.156624] | Ready
199 | MIC_SPLINE_DC_MAG | [11282.156624, 11282.156624] | Ready
200 | PMU Button Test Start |  | Ready |  |  |  |  | pmubutton
201 | PMU Power Button force sensor value (gf) | [266,480] | Ready |  |  |  | motor_POWERON delay 0.8s motor_READPOWER motor_POWEROFF delay 0.2s
202 | PMU Volume Down force sensor value (gf) | [266,435] | Ready |  |  |  | motor_VOLDNON delay 0.8s motor_READVOLDN motor_VOLDNOFF delay 0.2s
203 | PMU Volume Up force sensor value (gf) | [266,435] | Ready |  |  |  | motor_VOLUPON delay 0.8s motor_READVOLUP motor_VOLUPOFF delay 0.2s
204 | PMU Button Test - Power |  | Ready
205 | PMU Button Test - Voldn |  | Ready
206 | PMU Button Test - Volup |  | Ready
207 | Button Count Test Start |  | Ready
208 | Cnt Power Button force sensor value (gf) | [266,480] | Ready |  |  |  | motor_POWERON delay 1.2s motor_READPOWER motor_POWEROFF delay 0.2s | buttoncnt
209 | Cnt Volume Down force sensor value (gf) | [266,435] | Ready |  |  |  | motor_VOLDNON delay 0.8s motor_READVOLDN motor_VOLDNOFF delay 0.2s
210 | Cnt Volume Up force sensor value (gf) | [266,435] | Ready |  |  |  | motor_VOLUPON delay 0.8s motor_READVOLUP motor_VOLUPOFF delay 0.2s | q bl -l
211 | Buttons Count Test - Power |  | Ready
212 | Buttons Count Test - Voldn |  | Ready
213 | Buttons Count Test - Volup |  | Ready
214 | Check Battery Level After Test (%) | [0,101] | Ready |  |  |  |  | device -k GasGauge -g charge-percentage
215 | Check Battery Voltage After Test (mV) | [3700,NA] | Ready |  |  |  |  | pmuadc --sel potomac --read vbat
216 | DRCB |  | Ready |  |  |  |  | sn cbwrite 0x83 pass cbread 0x83
217 | Reset Fixture |  | Ready |  |  |  | test_RESET

## CT2
| CONNECTIVITY-2 （Ver） |  |  | Station SW Count
|  |  | Not POR | 0
|  |  | CHN validation | 0
|  |  | New Item | 0
|  |  | Pending update | 0
|  |  | Modified | 1
|  |  | Ready | 60
|  |  | Not ready | 0
Item NO. | Test Items | PG test Limit | Station SW | Syscfg Key Write, Read | Attribute Key | Potassium command | Diag cmd | Remrk
1 | Potassium FW Version |  | Ready |  |  | getFWversion
2 | Potassium Environment check |  | Ready |  |  | getEnv
3 | Enter Diags |  | Ready
4 | SN |  | Ready |  |  |  | bl -n bl -l SN rtc --set cbwrite 0x84 incomplete
5 | Diag Version |  | Ready |  | DIAG_VER |  | version
6 | Get SFC Info |  | Ready
7 | Board ID |  | Ready |  |  |  | Get Board ID : 0x3E (3G) | Same as J418
8 | Check Battery Level Before Test (%) | [0,101] | Ready |  |  |  | device -k GasGauge -g charge-percentage
9 | Check Battery Voltage Before Test (mV) | [3750,NA] | Ready |  |  |  | pmuadc --sel potomac --read vbat
10 | Max battery life-time temperature (deg C) | [0,60] | Ready |  |  |  | device -k GasGauge -p dev -k GasGauge -e read_blk 59 0
11 | Max battery pack voltage [NA,NA] |  | Ready |  |  |  | device -k GasGauge -e read_blk 59 0
12 | Min battery pack voltage [NA,NA] |  | Ready
13 | Max battery chg current [NA,NA] |  | Ready
14 | Max battery dsg current [NA,NA] |  | Ready
15 | Max battery over chg cap [NA,NA] |  | Ready
16 | Compare Grape Color With HSG |  | Ready
17 | Compare HS Color with CLHS |  | Ready | CLHS |  |  | syscfg print CLHS
18 | Compare CG Color with CLCG |  | Ready | CLCG |  |  | syscfg print CLCG
19 | Front camera find |  | Ready |  |  |  | camisp --find | //Check FCAM
20 | Burn MtDO Key |  | Modified | MtDO MtDO |  |  | pmugpio --pin 18 --output 1 // turn on the panel dptx --off // turn off Display Port dptx --on // turn on Display Port display --method eeprom --options "-r all"// dump all EEPROM syscfg add MtDO syscfg print MtDO | 0x1AB0 --> MtDo 0x00B0 --> DUT SN first 17 byte 0x00C7 --> DUT SN last 53 byte
21 | Display BIST mode test |  | Ready |  |  |  | pmugpio --pin 18 --output 1 dptx --on bl -on display -m tcon -o "-w -p 1 -o 0x2a -d 0x81" display -m tcon -o "-w -p 6 -o 0x4b -d 0x00" display -m tcon -o "-w -p 6 -o 0x40 -d 0x00"
22 | DisplayPower test |  | Ready |  |  |  | smokeyshell -r smokey --run --clean DisplayCogBert_J307 smokey --run --clean DisplayPower_J307
23 | ALS1_FH_RIGHT_Interrupt test |  | Ready |  |  |  | sensor --sel als1 --init i2c -v 6 0x39 0x80 0x00 socgpio --port 1 --pin 20 --get i2c -v 6 0x39 0x80 0x01 i2c -v 6 0x39 0x81 0xFF i2c -v 6 0x39 0x80 0x13 wait 100 socgpio --port 1 --pin 20 --get i2c -v 6 0x39 0x80 0x00
24 | ALS2_FH_LEFT_Interrupt test |  | Ready |  |  |  | sensor --sel als2 --init i2c -v 6 0x29 0x80 0x00 socgpio --port 1 --pin 21 --get i2c -v 6 0x29 0x80 0x01 i2c -v 6 0x29 0x81 0xFF i2c -v 6 0x29 0x80 0x13 wait 100 socgpio --port 1 --pin 21 --get i2c -v 6 0x29 0x80 0x00 sensor --sel als1,als2 --turnoff
25 | WV_Phosphorus_Mfg_ID | [228] | Ready |  |  |  | sensorreg --sel pressure -r 0x80
26 | WV_Phosphorus_Chip_ID | [40] | Ready |  |  |  | sensorreg --sel pressure -r 0x81
27 | WV_Phosphorus_Trim_Rev |  | Ready |  |  |  | sensorreg --sel pressure -r 0xA1 1
28 | WV_Phosphorus_Trim_Rev2 | [01] | Ready |  |  |  | sensorreg --sel pressure -r 0xA3 1
29 | WV_Phosphorus_Trim_Rev3 |  | Ready |  |  |  | sensorreg --sel pressure -r 0xA4 1
30 | Presure Initialiation |  | Ready |  |  |  | sensor --listsensors sensor --sel pressure --init
31 | Presure Connectivity Test |  | Ready |  |  |  | sensor --sel pressure --conntest sensor --sel pressure --turnoff
32 | WV_Phosphorus_Average (kPa) | [90,105] | Ready |  |  |  | wait 20 sensor --sel pressure --init sensorreg --sel pressure -r 0xD0 1 sensorreg --sel pressure -r 0xF3 3 sensorreg --sel pressure -r 0x80 34 sensorreg --sel pressure -r 0xF7 6 sensor --sel pressure --sample 1000ms --stats sensor --sel pressure --turnoff
33 | WV_Phosphorus_std (Pa) | [0.01,5] | Ready
34 | WV_Phosphorus_ODR (Hz) | [20,30] | Ready
35 | WV_Phosphorus_Temp_average (deg C ) | [15,45] | Ready
36 | WV_Phosphorus_Temp_std (deg C ) | [0,0.2] | Ready
37 | I2C0 sweep test |  | Ready |  |  |  | i2c -s 0 | Ace(One-Ace) 8-bit: 0x70, 7-bit: 0x38 Ace(All-Ace) 8-bit: 0xD6, 7-bit: 0x6B
38 | I2C1 sweep test |  | Ready |  |  |  | audio -r i2c -s 1 audio --turnoff | SKR AMP FH_L_W 8-bit: 0x76, 7-bit: 0x3B
39 | I2C2 sweep test |  | Ready |  |  |  | audio -r i2c -s 2 audio --turnoff | SKR AMP CN_L_W 8-bit: 0x7E, 7-bit: 0x3F SKR BST MASTER 8-bit: 0x60, 7-bit: 0x30 BELLATRIX 8-bit: 0x26, 7-bit: 0x13
40 | I2C6 sweep test |  | Ready |  |  |  | i2c -s 6 | ALS(C4) 8-bit: 0x52, 7-bit: 0x29 ALS(C3) 8-bit: 0x72, 7-bit: 0x39
41 | I2C8 sweep test |  | Ready |  |  |  | i2c -s 8 | POTOMAC 8-bit: 0xEA, 7-bit: 0x75
42 | I2C9 sweep test |  | Ready |  |  |  | i2c -s 9 | Ace(One-Ace) 8-bit: 0x70, 7-bit: 0x38 Ace(All-Ace) 8-bit: 0xD6, 7-bit: 0x6B
43 | I2C10 sweep test |  | Ready |  |  |  | i2c -s 10 | GASGAUGE 8-bit: 0xAA, 7-bit: 0x55
44 | I2C11 sweep test |  | Ready |  |  |  | i2c -s 11 | ATHENA 8-bit: 0x78, 7-bit: 0x3C APOLLO 8-bit: 0x80, 7-bit: 0x40
45 | Battery Present Voltage (mV) | [3400,4350] | Ready |  |  |  | pmuadc --sel potomac --read vbat
46 | NTC (deg C) | [15,35] | Ready |  |  |  | pmuadc --sel potomac --read tbat
47 | Battery Chem ID | [0x3369] | Ready |  |  |  | device -k GasGauge --get chem-id
48 | Battery Qmax (mAh) | [5072,6200] | Ready |  |  |  | device -k GasGauge --get chem-capacity
49 | Static Chem ID CheckSum | [0x7CCB] | Ready |  |  |  | device -k GasGauge --e test_checksum
50 | Static DF CheckSum | [0x08BA] | Ready |  |  |  | device -k GasGauge --e test_checksum
51 | Battery FCC (mAh) | [4611,6148] | Ready |  |  |  | device -k GasGauge --get full-capacity
52 | Battery Cycle Count (cycles) | [0,5] | Ready |  |  |  | device -k GasGauge --get cycle-count
53 | Battery FW version | [0x610] | Ready |  |  |  | device -k GasGauge --get fw-version
54 | Check QEN/Impedance Tracking Bit |  | Ready |  |  |  | device -k GasGauge -g chem-cap-updates-en
55 | Check Sleep Enable Bit |  | Ready |  |  |  | device -k GasGauge --e read_sleep
56 | Check Sleep Enable Bit Seal status |  | Ready |  |  |  | device -k GasGauge --get sealed
57 | Write Date and Time |  | Ready |  |  |  | rtc --set
58 | Power_on Baseband and load firmware |  | Ready |  |  |  | baseband --off baseband --on baseband --load_firmware
59 | Sim Tray Test |  | Ready |  |  |  | baseband --wait_for_ready baseband -p baseband --off
60 | Sim Card Test |  | Ready
61 | RotterDam Test |  | Ready |  |  |  | stockholm --on stockholm --download_fw mfg script radios.txt bblib -e 'BB_SMTQT()'
62 | Check Battery Level After Test (%) | [0,101] | Ready |  |  |  | device -k GasGauge -g charge-percentage
63 | Check Battery Voltage After Test (mV) | [3700,NA] | Ready |  |  |  | pmuadc --sel potomac --read vbat
64 | DRCB |  | Ready |  |  |  | cbwrite 0x84 pass