## Document& Overlay list
Item Name | Overlay Version | Test Plan Version | Remark | Item Name | Documents Version | Test Plan Version | Remark
MLB-FCT |  |  |  | HW ERS | 2.2
Panel continuity |  |  |  | FW ERS | 0027_release
SA-FWDL
SA-QT
FATP-FWDL
FATP-QT
AID-Timing
MMI
Gate Keeper

## History
Date | Test plan Version | Description | DRI
2019-09-23 | V 0.9.39a | First version generate by 9/23 current on-line overlay | Leo
2019-09-26 | V 0.9.39b | Add "feedback log" and "fixture feedback log" column in each shift | Leo
2019-09-28 | V 0.9.39c | Finish current Station script and CMD sequence fill in, | Station DRI
2019-10-04 | V 0.10.40 | ERS requirement fill in and comparison. | Leo
2019-10-11 | V 0.10.41 | QT station Sequence and test gap comparison finished | Miya/Arno
2019-10-11 | V 0.10.42a | Fill AID and gatekeeper station sequence…etc | Miya/Arno
2019-10-14 | V 0.10.42b | test item name modify, need double confirm with F1 | Miya/Arno
2019-10-14 | V 0.10.42c | Update FWDL and MMI station ERS compare | Sunda
2019-10-15 | V 0.10.42d | Modify the MLBFCT test item name | Ysnyan
2019-10-15 | V 0.10.42e | Add color for column "ERS Sequence" @ SA-FWDL, FATP-FWDL, MMI | Sunda
2019-10-15 | V 0.10.42f | Add test item "Read MFI address" and critical errors check @ FATP-FWD | Sunda
2019-10-15 | V 0.10.42g | Move Critical error check, MFI address and Auth check from QT to FWDL | Leo
2019-10-16 | V 0.10.42h | Remove (SAQT, FATPQT)Power cycle item, | Leo
2019-10-16 | V 0.10.42i | P203 Power on change item name to P203 connect to DUT, and remove end point change, all QT | Leo
2019-10-16 | V 0.10.42j | Remove critical error check related test items. | Sunda
2019-10-18 | V 0.10.42k | Add test item name need modify sheet | Miya/Arno
2019-10-18 | V 0.10.42l | FCT and QT station Spec gap sheet by break down item need further data confirm | Miya/Arno
2019-10-18 | V 0.10.42m | Add Brick ID test item in SA-QT station | Leo
2019-10-19 | V 0.10.43 | Modify SA QT test sequence in more reasonerly | Leo
2019-10-19 | V 0.10.43a | Add USB-ICT test plan | Leo
2019-10-19 | V 0.10.43b | SA-FWDL add Auth_Check, Read_MFI_Address and Critical Error Check related test items | Sunda
2019-10-19 | V 0.10.43c | FATP-FWDL remove Critical Error Check related test items | Sunda
2019-10-21 | V 0.10.43d | QT station add ERS erquest culm | Arno/Miya
2019-10-23 | V 0.10.43e | SA-QT add USBC resistance measure, ID response test item, | Miya
2019-10-23 | V 0.10.43f | Mdify FCT test plan ERS clume, modify test name | Dean | 56839050
2019-10-23 | V 0.10.43g | change dome switch test from 1 point to 9 point. | Sunda
2019-10-23 | V 0.10.43h | Modify USBC-ICT limit and FATP-QT DCR limits | Leo
2019-10-28 | V 0.10.44 | modfy current measure item by units behavior waveform, and add ID response in Gate keeper staton | Leo
2019-10-30 | V 0.10.44a | Based on ERS 2.0 modify QT/FCT test coverage, sequence modfiy on going, ETC: 11/1 | Dean/Miya/Arno
2019-10-31 | V 0.10.44b | Based on ERS 2.0 modify QT test sequence, FCT CP:11/1 | Miya/Arno
2019-11-01 | V 0.10.44c | Add "MTCalibrationCheck" at SA-FWDL station. | Sunda
2019-11-02 | V 0.10.44d | Add " USBC continuity " and " HotBar Continuity " station. | Leo
2019-11-06 | V 0.10.44e | Update Hatbar USBC continuity and QT station test spec | Miya
2019-11-07 | V 0.10.45 | ERS update to 2.2, based on 2.2 update test plan | Miya
2019-11-09 | V 0.10.45a | Update MLB-FCT test plan | Dean
2019-11-09 | V 0.10.45b | Update FCT/FWDL/QT test item name and format based on Rob's feedback and Duncan's comment | Leo
2019-11-12 | V 0.10.46 | Update FCT/QT test sequence and limit based on ERS 2.3 | Miya/Dean

## MLB-FCT
SMT MLB FCT
Function | Test items | Lower Limit | Higher Limit | Unit | ERS Sequence | ERS CMD Sequence | Feedback log | Fixture Sequence For ERS | Fixture CMD and Sequence | Fixture Feedback Log | Test Gap Check | Remark
ICT | VOL_KBD_SENSE_Y0 |  |  | mV | 1.With the system powered and idle, apply a 30 kΩ pull-down to each of the keyboard sense lines (KBD_SENSE_Y<#>. 2.Measure and record the voltage at each of the keyboard sense lines |  |  | 1.PP1V9_MCU connected to 100uA CC source D- 2.KBD_SENSE_Y<0> connected to 100uA CC source D+ 3.KBD_SENSE_Y<0> connected to ADC 4.set CC source to 100uA,powersupply DAC4,2 5.Measured KBD_SENSE_Y<0> impedance | 1.PP1V9_MCU connected to 100uA CC source D- 2.KBD_SENSE_Y<0> connected to 100uA CC source D+ 3.KBD_SENSE_Y<0> connected to ADC 4.set CC source to 100uA,powersupply DAC4,2 5.Measured KBD_SENSE_Y<0> impedance |  |  | With the system powered and idle, apply a 30 kΩ pull-down to each of the keyboard sense lines (KBD_SENSE_Y<#>. Measure and record the voltage at each of the keyboard sense lines "
| VOL_KBD_SENSE_Y1 |  |  | mV
| VOL_KBD_SENSE_Y2 |  |  | mV
| VOL_KBD_SENSE_Y3 |  |  | mV
| VOL_KBD_SENSE_Y4 |  |  | mV
| VOL_KBD_SENSE_Y5 |  |  | mV
| VOL_KBD_SENSE_Y6 |  |  | mV
| VOL_KBD_SENSE_Y7 |  |  | mV
| CAP_HVCAPBANK | 84 | 112 | uF |  |  |  | 1. Connected PP12V5_BOOST_OUT to Cap measurement board Omega 2.Relay 10000ms 3.measure TP36D1 capacitance | 1. Connected PP12V5_BOOST_OUT to Cap measurement board Omega 2.Relay 10000ms 3.measure TP36D1 capacitance
| LEAKAGE_HVCAPBANK | 3 | 50 | uA | Measure the leakage of the capacitor bank at 12.5 V. |  |  | 1.Set fixture VBUS output 12.5V 2.Enable VBUS 3.connected VBUS to PP12V5_BOOST_OUT 4.delay 10s 5measure TP36D1(PP12V5_BOOST_OUT) current | 1.Set fixture VBUS output 12.5V 2.Enable VBUS 3.connected VBUS to PP12V5_BOOST_OUT 4.delay 10s 5measure TP36D1(PP12V5_BOOST_OUT) current
| Vol_Diode_KBD_DRIVE_X9 | 650 | 900 | mV | Measure the forward voltage of each of the ESD diodes on the keyboard drive and sense lines. There are 2 total ESD diodes on these lines. |  |  | 1.KBD_DRIVE_X<9> connected to -1.02V 2.measure TP3651 to GND voltage 3.KBD_DRIVE_X<7> connected to -1.02V 4.measure TP3660 to GND voltage | 1.KBD_DRIVE_X<9> connected to -1.02V 2.measure TP3651 to GND voltage 3.KBD_DRIVE_X<7> connected to -1.02V 4.measure TP3660 to GND voltage
| Vol_Diode_KBD_SENSE_Y7 | 650 | 900 | mV
FWDL - CCG3 | System_Curr_Power_On_PREPROG | 3.55 | 3.9 | mA | 1.Connect the SWD flashing hardware to the CCG3 SWD pins (TRISTAR_CCG3_SWDIO, TRISTAR_CCG3_SWDCLK). 2.Read the DUT system current prior to programming. 3.Flash the appropriate factory released FW. 4.Record whether Verification was OK or if an error occurred. Record any error that occurred. |  |  | 1. Set Vbus to 5.2V 2.PP4V0_9V45_VBUSIN connected to Vbus 3.CCG3 SWD connected to Xavier 4.Delay 100ms, erase CCG3.Disconnect. 5.Orion_PAD connected to Vbus 6.MCU SWD connected to Xavier 7.Erase MCU 8.set Vbus to 5.2V 9.PP4V0_9V45_VBUSIN connected to Vbus 10.Measure DUT system current before download | 1. Set Vbus to 5.2V 2.PP4V0_9V45_VBUSIN connected to Vbus 3.CCG3 SWD connected to Xavier 4.Delay 100ms, erase CCG3.Disconnect. 5.Orion_PAD connected to Vbus 6.MCU SWD connected to Xavier 7.Erase MCU 8.set Vbus to 5.2V 9.PP4V0_9V45_VBUSIN connected to Vbus 10.Measure DUT system current before download
| CCG3_FWDL |  |  |  |  | loadbin ——.bin 0x00000000 | /Applications/SEGGER/JLink_V646c/JLinkExe ; exit; EEkbde-Mac-mini:~ eekb$ /Applications/SEGGER/JLink_V646c/JLinkExe ; exit; SEGGER J-Link Commander V6.46c (Compiled Jun 3 2019 18:36:55) DLL version V6.46c, compiled Jun 3 2019 18:36:44 Connecting to J-Link via USB...O.K. Firmware: J-Link ARM / Flasher ARM V4 compiled May 23 2019 17:24:05 Hardware version: V4.02 S/N: 164210259 License(s): JFlash, GDB IP-Addr: DHCP (no addr. received yet) VTref=1.899V Type "connect" to establish a target connection, '?' for help J-Link>si 1 Selecting SWD as current target interface. J-Link>speed auto Selecting auto as target interface speed J-Link>device STM32L476JG J-Link>erase Target connection not established yet but required for command. Device "STM32L476JG" selected. Connecting to target via SWD Found SW-DP with ID 0x2BA01477 STM32 (Protection Detection): Unexpected IDCODE DEV_ID 0x 470 found. Only checking the 1st flash bank for write protection. Active read protected STM32 device detected. This could cause problems during flash download. Note: Unsecuring will trigger a mass erase of the internal flash. Device will be unsecured now. Found SW-DP with ID 0x2BA01477 Found SW-DP with ID 0x2BA01477 Found SW-DP with ID 0x2BA01477 Found SW-DP with ID 0x2BA01477 Found SW-DP with ID 0x2BA01477 Scanning AP map to find all available APs AP[1]: Stopped AP scan as end of AP map has been reached AP[0]: AHB-AP (IDR: 0x24770011) Iterating through AP map to find AHB-AP to use AP[0]: Core found AP[0]: AHB-AP ROM base: 0xE00FF000 CPUID register: 0x410FC241. Implementer code: 0x41 (ARM) Found Cortex-M4 r0p1, Little endian. FPUnit: 6 code (BP) slots and 2 literal slots CoreSight components: ROMTbl[0] @ E00FF000 ROMTbl[0][0]: E000E000, CID: B105E00D, PID: 000BB00C SCS-M7 ROMTbl[0][1]: E0001000, CID: B105E00D, PID: 003BB002 DWT ROMTbl[0][2]: E0002000, CID: B105E00D, PID: 002BB003 FPB ROMTbl[0][3]: E0000000, CID: B105E00D, PID: 003BB001 ITM ROMTbl[0][4]: E0040000, CID: B105900D, PID: 000BB9A1 TPIU ROMTbl[0][5]: E0041000, CID: B105900D, PID: 000BB925 ETM Cortex-M4 identified. Erasing device... Comparing flash [100%] Done. Erasing flash [100%] Done. Verifying flash [100%] Done. J-Link: Flash download: Total time needed: 11.364s (Prepare: 0.036s, Compare: 0.000s, Erase: 11.323s, Program: 0.000s, Verify: 0.000s, Restore: 0.004s) Erasing done. J-Link>loadbin /Users/eekb/Desktop/R128-bl-size-0x800.bin 0x08000000 Downloading file [/Users/eekb/Desktop/R128-bl-size-0x800.bin]... Comparing flash [100%] Done. Erasing flash [100%] Done. Programming flash [100%] Done. Verifying flash [100%] Done. J-Link: Flash download: Bank 0 @ 0x08000000: 1 range affected (2048 bytes) J-Link: Flash download: Total time needed: 0.111s (Prepare: 0.049s, Compare: 0.007s, Erase: 0.000s, Program: 0.030s, Verify: 0.000s, Restore: 0.022s) O.K. J-Link>loadbin /Users/eekb/Desktop/R128-bl-size-0x800.bin 0x08080000 Downloading file [/Users/eekb/Desktop/R128-bl-size-0x800.bin]... Comparing flash [100%] Done. Erasing flash [100%] Done. Programming flash [100%] Done. Verifying flash [100%] Done. J-Link: Flash download: Bank 0 @ 0x08000000: 1 range affected (2048 bytes) J-Link: Flash download: Total time needed: 0.105s (Prepare: 0.050s, Compare: 0.003s, Erase: 0.000s, Program: 0.028s, Verify: 0.000s, Restore: 0.022s) O.K. J-Link>loadbin /Users/eekb/Desktop/R128-v0x0150.P2.app.bin 0x08001000 Downloading file [/Users/eekb/Desktop/R128-v0x0150.P2.app.bin]... Comparing flash [100%] Done. Erasing flash [100%] Done. Programming flash [100%] Done. Verifying flash [100%] Done. J-Link: Flash download: Bank 0 @ 0x08000000: 1 range affected (323584 bytes) J-Link: Flash download: Total time needed: 4.967s (Prepare: 0.078s, Compare: 0.167s, Erase: 0.000s, Program: 4.573s, Verify: 0.095s, Restore: 0.052s) O.K. J-Link> | Download ccg3-FW | Download ccg3-FW
| System_Curr_Power_On_POSTPROG | 1.45 | 2.75 | mA |  |  |  | 1.CCG3 SWD connected to Xavier 2.CCG3 firmware download | 1.CCG3 SWD connected to Xavier 2.CCG3 firmware download
FWDL - L4R5 | FWDL_L4R5_0x8000000 |  |  |  | 1.Connect the SWD flashing hardware to the L4R5 SWD pins (L4R5_JTMS_SWDIO, L4R5_JTCK_SWCLK). 2.Flash the appropriate factory released FW. 3.Record whether Verification was OK or if an error occurred. Record any error that occurred. | loadbin _______.bin 0x8000000 loadbin _______.bin 0x8080000 loadbin _______app.bin 0x8001000 | Type "connect" to establish a target connection, '?' for help J-Link>connect Please specify device / core. <Default>: CYPD3XXX Type '?' for selection dialog Device>CYPD3XXX Please specify target interface: J) JTAG (Default) S) SWD T) cJTAG TIF>s Specify target interface speed [kHz]. <Default>: 4000 kHz Speed>4000 Device "CYPD3XXX" selected. Connecting to target via SWD Found SW-DP with ID 0x0BB11477 Scanning AP map to find all available APs AP[1]: Stopped AP scan as end of AP map has been reached AP[0]: AHB-AP (IDR: 0x04770021) Iterating through AP map to find AHB-AP to use AP[0]: Core found AP[0]: AHB-AP ROM base: 0xF0000000 CPUID register: 0x410CC200. Implementer code: 0x41 (ARM) Found Cortex-M0 r0p0, Little endian. FPUnit: 4 code (BP) slots and 0 literal slots CoreSight components: ROMTbl[0] @ F0000000 ROMTbl[0][0]: E00FF000, CID: B105100D, PID: 000BB471 ROM Table ROMTbl[1] @ E00FF000 ROMTbl[1][0]: E000E000, CID: B105E00D, PID: 000BB008 SCS ROMTbl[1][1]: E0001000, CID: B105E00D, PID: 000BB00A DWT ROMTbl[1][2]: E0002000, CID: B105E00D, PID: 000BB00B FPB Cortex-M0 identified. J-Link>loadbin /Users/eekb/Desktop/R128-CCG3-v10_full.bin 0x00000000 Downloading file [/Users/eekb/Desktop/R128-CCG3-v10_full.bin]... Comparing flash [100%] Done. Erasing flash [100%] Done. Programming flash [100%] Done. Verifying flash [100%] Done. J-Link: Flash download: Bank 0 @ 0x00000000: 1 range affected (131072 bytes) J-Link: Flash download: Total time needed: 17.503s (Prepare: 0.007s, Compare: 1.336s, Erase: 7.137s, Program: 8.343s, Verify: 0.671s, Restore: 0.007s) O.K. J-Link> | 1. Orion_PAD connected to Vbus 2. MCU SWD connected to Xavier 3.Send command to download FW. | 1. Orion_PAD connected to Vbus 2. MCU SWD connected to Xavier 3.Send command to download FW.
FWDL_L4R5_0x8080000
FWDL_L4R5_0x8001000
| System_Curr_Power_On_POSTPROG | 8.2 | 13.5 | mA |  |  |  | 1. Power supply 4v8, 2.Delay 200ms 3.Vbus enable 4.delay 500ms 5.Measure DUT system current after st firmware download | 1. Power supply 4v8, 2.Delay 200ms 3.Vbus enable 4.delay 500ms 5.Measure DUT system current after st firmware download
FWDL -MT | MT_FWDL |  |  |  | Compare the Multi-Touch IC reported FW version to the intended FW version. If the version does not match, update this FW using the SHFUC command. shfuc -n -v 0x05ac -p <PID> -f <file_name.afu> | shfuc -n -v 0x05ac -p <PID> -f <file_name.afu> | shfuc -l 0x14110000 -n -p 0x26f -v 0x5ac -f /Users/gdlocal/ST_P2_FCT__0923_v1/FW/R1x8_bundle_0024/MT/R128-MTFW-0x0505/R128-MTFW-0x0505.HW3.dev-sig.afu 09-25-03-31-32:PID 63212 2019-09-24 19:31:16 +0000 Created temporary directory <private> PID 63212 2019-09-24 19:31:16 +0000 loading firmware files from directory <private> PID 63212 2019-09-24 19:31:16 +0000 loading firmware file <private> PID 63212 2019-09-24 19:31:16 +0000 <private> PID 63212 2019-09-24 19:31:16 +0000 sendFirmwareToDevices PID 63212 2019-09-24 19:31:16 +0000 kAUTypeBootLoader (176) version 0x0 (0) PID 63212 2019-09-24 19:31:16 +0000 kAUTypeSTFW (1) version 0x160 (352) PID 63212 2019-09-24 19:31:16 +0000 kAUTypeMTFW (32) version 0x0 (0) PID 63212 2019-09-24 19:31:16 +0000 kAUTypeMTCal (193) version 0x0 (0) PID 63212 2019-09-24 19:31:16 +0000 <private> (88) version 0x0 (0) PID 63212 2019-09-24 19:31:16 +0000 kAUTypeKeyCal (192) version 0x0 (0) PID 63212 2019-09-24 19:31:16 +0000 Found device: <private> PID 63212 2019-09-24 19:31:16 +0000 kAUTypeMTFW has FW version 0x0 installed. Start installation of FW version 0x505. PID 63212 2019-09-24 19:31:16 +0000 -[SHFUDevice sendSingleFirmwareToDevice:totalPrepareBytes:bytesSent:featureReportDelay:] PID 63212 2019-09-24 19:31:16 +0000 wrote 0 bytes out of 66164 PID 63212 2019-09-24 19:31:17 +0000 wrote 4096 bytes out of 66164 PID 63212 2019-09-24 19:31:18 +0000 wrote 8192 bytes out of 66164 PID 63212 2019-09-24 19:31:19 +0000 wrote 12288 bytes out of 66164 PID 63212 2019-09-24 19:31:20 +0000 wrote 16384 bytes out of 66164 PID 63212 2019-09-24 19:31:21 +0000 wrote 20480 bytes out of 66164 PID 63212 2019-09-24 19:31:21 +0000 wrote 24576 bytes out of 66164 PID 63212 2019-09-24 19:31:22 +0000 wrote 28672 bytes out of 66164 PID 63212 2019-09-24 19:31:23 +0000 wrote 32768 bytes out of 66164 PID 63212 2019-09-24 19:31:24 +0000 wrote 36864 bytes out of 66164 PID 63212 2019-09-24 19:31:25 +0000 wrote 40960 bytes out of 66164 PID 63212 2019-09-24 19:31:26 +0000 wrote 45056 bytes out of 66164 PID 63212 2019-09-24 19:31:27 +0000 wrote 49152 bytes out of 66164 PID 63212 2019-09-24 19:31:28 +0000 wrote 53248 bytes out of 66164 PID 63212 2019-09-24 19:31:28 +0000 wrote 57344 bytes out of 66164 PID 63212 2019-09-24 19:31:29 +0000 wrote 61440 bytes out of 66164 PID 63212 2019-09-24 19:31:30 +0000 wrote 65536 bytes out of 66164 PID 63212 2019-09-24 19:31:30 +0000 wrote 66164 bytes successfully. PID 63212 2019-09-24 19:31:31 +0000 FW update succeeded PID 63212 2019-09-24 19:31:31 +0000 Deleted temporary directory <private> Exiting with SUCCESS | 1.disable backlight end points 2.set Vbus to 4.8V 3.P203 IDBUS connected 4.Delay 3000ms 5.Send command to Download FW. | 1.disable backlight end points 2.set Vbus to 4.8V 3.P203 IDBUS connected 4.Delay 3000ms 5.Send command to Download FW. | 09-25-03-31-32:shfuc -l 0x14110000 -n -p 0x26f -v 0x5ac -f /Users/gdlocal/ST_P2_FCT__0923_v1/FW/R1x8_bundle_0024/MT/R128-MTFW-0x0505/R128-MTFW-0x0505.HW3.dev-sig.afu 09-25-03-31-32:PID 63212 2019-09-24 19:31:16 +0000 Created temporary directory <private> PID 63212 2019-09-24 19:31:16 +0000 loading firmware files from directory <private> PID 63212 2019-09-24 19:31:16 +0000 loading firmware file <private> PID 63212 2019-09-24 19:31:16 +0000 <private> PID 63212 2019-09-24 19:31:16 +0000 sendFirmwareToDevices PID 63212 2019-09-24 19:31:16 +0000 kAUTypeBootLoader (176) version 0x0 (0) PID 63212 2019-09-24 19:31:16 +0000 kAUTypeSTFW (1) version 0x160 (352) PID 63212 2019-09-24 19:31:16 +0000 kAUTypeMTFW (32) version 0x0 (0) PID 63212 2019-09-24 19:31:16 +0000 kAUTypeMTCal (193) version 0x0 (0) PID 63212 2019-09-24 19:31:16 +0000 <private> (88) version 0x0 (0) PID 63212 2019-09-24 19:31:16 +0000 kAUTypeKeyCal (192) version 0x0 (0) PID 63212 2019-09-24 19:31:16 +0000 Found device: <private> PID 63212 2019-09-24 19:31:16 +0000 kAUTypeMTFW has FW version 0x0 installed. Start installation of FW version 0x505. PID 63212 2019-09-24 19:31:16 +0000 -[SHFUDevice sendSingleFirmwareToDevice:totalPrepareBytes:bytesSent:featureReportDelay:] PID 63212 2019-09-24 19:31:16 +0000 wrote 0 bytes out of 66164 PID 63212 2019-09-24 19:31:17 +0000 wrote 4096 bytes out of 66164 PID 63212 2019-09-24 19:31:18 +0000 wrote 8192 bytes out of 66164 PID 63212 2019-09-24 19:31:19 +0000 wrote 12288 bytes out of 66164 PID 63212 2019-09-24 19:31:20 +0000 wrote 16384 bytes out of 66164 PID 63212 2019-09-24 19:31:21 +0000 wrote 20480 bytes out of 66164 PID 63212 2019-09-24 19:31:21 +0000 wrote 24576 bytes out of 66164 PID 63212 2019-09-24 19:31:22 +0000 wrote 28672 bytes out of 66164 PID 63212 2019-09-24 19:31:23 +0000 wrote 32768 bytes out of 66164 PID 63212 2019-09-24 19:31:24 +0000 wrote 36864 bytes out of 66164 PID 63212 2019-09-24 19:31:25 +0000 wrote 40960 bytes out of 66164 PID 63212 2019-09-24 19:31:26 +0000 wrote 45056 bytes out of 66164 PID 63212 2019-09-24 19:31:27 +0000 wrote 49152 bytes out of 66164 PID 63212 2019-09-24 19:31:28 +0000 wrote 53248 bytes out of 66164 PID 63212 2019-09-24 19:31:28 +0000 wrote 57344 bytes out of 66164 PID 63212 2019-09-24 19:31:29 +0000 wrote 61440 bytes out of 66164 PID 63212 2019-09-24 19:31:30 +0000 wrote 65536 bytes out of 66164 PID 63212 2019-09-24 19:31:30 +0000 wrote 66164 bytes successfully. PID 63212 2019-09-24 19:31:31 +0000 FW update succeeded PID 63212 2019-09-24 19:31:31 +0000 Deleted temporary directory <private> Exiting with SUCCESS
Verify FW Versions | FW_Ver Check_L4R5_Ver | 0x0160 | 0x0160 |  | Send the following control report to get the main L4R5 FW Version number. hidreport -v 0x05ac -p <PID> -usage 0xFF00,0xb get 0xb4 | hidreport -pid 0x26f -usage 0xFF00,0xb get 0xb4 | 0000: B4 60 01 | 1.Vbus disable 2.delay 200ms 3.Vbus enable 4.p203 reset 5.delay 5000ms 6.check ST MCU firmware version | 1.Vbus disable 2.delay 200ms 3.Vbus enable 4.p203 reset 5.delay 5000ms 6.check ST MCU firmware version | 09-25-03-24-12:/Users/gdlocal/ST_P2_FCT__0923_v1/LuaDriver/Driver/bin/hidreport -locationid 0x14110000 -p 0x26f -v 0x5ac -usage 0xff00,0xb get 0xb4 09-25-03-24-12:GET feature 3 bytes (0xB4) 0000: B4 60 01
| FW_Ver Check_MT_Ver | 0x0505 | 0x0505 |  | Request FW version number of the L4R5 MCU, Multi-Touch IC and the CCG3 MCU. Report and save this information. hidreport -v 0x05ac -p <PID> -i 0 get 0xbb |  | $ aid hsena 1 [00076732] ID: HSAID enabled <AID HSENA HS AID is enabled. OK> hidreport -locationid 0x14110000 -p 0x26f -v 0x5ac -usage 0xff00,0xb get 0xbb 09-25-03-31-45:GET feature 25 bytes (0xBB) 0000: BB B0 00 00 00 01 00 60 01 20 00 05 05 C1 00 00 0010: 00 58 00 00 00 C0 00 00 00 | 1.p203 enter HSAID mode 2.delay 1000ms 3.check MT firmware version after firmware download in HSAID mode 4.enable backlight end point and disable MT end point | 1.p203 enter HSAID mode 2.delay 1000ms 3.check MT firmware version after firmware download in HSAID mode 4.enable backlight end point and disable MT end point | [00076732] ID: HSAID enabled <AID HSENA HS AID is enabled. OK> 09-25-03-31-45:/Users/gdlocal/ST_P2_FCT__0923_v1/LuaDriver/Driver/bin/hidreport -locationid 0x14110000 -p 0x26f -v 0x5ac -usage 0xff00,0xb get 0xbb 09-25-03-31-45:GET feature 25 bytes (0xBB) 0000: BB B0 00 00 00 01 00 60 01 20 00 05 05 C1 00 00 0010: 00 58 00 00 00 C0 00 00 00
| FW_Ver Check_CCG3_Ver | 11.11.11 | 11.11.11 |  | Send the following control report to get the main CCG3 FW Version number. hidreport -v 0x05ac -p <PID> -usage 0xFF00,0xb get 0xA0 | hidreport -p 0x26f -v 0x5ac -usage 0xff00,0xb set 0xce 0xce 6 6 0 hidreport -pid 0x26f -usage 0xFF00,0xb get 0xa0 | 0000: A0 02 00 0B 00 0B 00 0B | 1.set GPIO_L4R5_CCG3_ALT_EN to high 2.get CCG3 firmware version 3.set GPIO_L4R5_CCG3_ALT_EN to low | 1.set GPIO_L4R5_CCG3_ALT_EN to high 2.get CCG3 firmware version 3.set GPIO_L4R5_CCG3_ALT_EN to low | 9-25-03-24-13:/Users/gdlocal/ST_P2_FCT__0923_v1/LuaDriver/Driver/bin/hidreport -locationid 0x14110000 -p 0x26f -v 0x5ac -usage 0xff00,0xb get 0xa0 09-25-03-24-13:GET feature 8 bytes (0xA0) 0000: A0 02 00 0B 00 0B 00 0B
ID Response | ID_Response Kai_ID
MLB Verification of MLB | Scan_MLB_SN |  |  |  | Request MLB SN. If not blank, report and save this information. hidreport -v 0x5ac -p <PID> -usage 0xff00,0xb get 0x12 (MLB SN) hidreport -v 0x5ac -p <PID> -usage 0xff00,0xb get 0x11 (Product SN)
| Read_MLB_SN_Before |  |  |  |  | hidreport -pid 0x26f -vid 0x5ac -usage 0xff00,0xb get 0x12 0x12
| Write_MLB_SN |  |  |  |  | hidreport -pid 0x26f -vid 0x5ac -usage 0xff00,0xb set 0x12 0x12 | userde-Mac-mini:~ e3-user$ hidreport -pid 0x26f -usage 0xff00,0xb set 0x12 0x120x44 0x4C 0x58 0x38 0x31 0x34 0x32 0x30 0x30 0x34 0x34 0x4A 0x4C 0x4B 0x56 0x36 0x33 SET feature 17 bytes (0x12 to <20 4C 58 38 31 34 32 30 30 34 34 4A 4C 4B 56 36 33>) |  |  | 09-25-03-33-49:/Users/gdlocal/ST_P2_FCT__0923_v1/LuaDriver/Driver/bin/hidreport -locationid 0x14110000 -p 0x26f -v 0x5ac -interface 0 set 0x12 0x12 0x44 0x4C 0x58 0x39 0x33 0x39 0x33 0x30 0x30 0x34 0x52 0x4E 0x34 0x37 0x33 0x32 0x35 09-25-03-33-49:SET feature 18 bytes (0x12 to <12 44 4C 58 39 33 39 33 30 30 34 52 4E 34 37 33 32 35>)
| Read_MLB_SN_After |  |  |  |  | hidreport -pid 0x26f -vid 0x5ac -usage 0xff00,0xb get 0x12 | userde-Mac-mini:~ e3-user$ hidreport -pid 0x26f -usage 0xff00,0xb get 0x12 GET feature 17 bytes (0x12) 0000: 12 4C 58 38 31 34 32 30 30 34 34 4A 4C 4B 56 36 0010: 33 |  |  | 09-25-03-33-49:/Users/gdlocal/ST_P2_FCT__0923_v1/LuaDriver/Driver/bin/hidreport -locationid 0x14110000 -p 0x26f -v 0x5ac -interface 0 get 0x12 09-25-03-33-49:GET feature 18 bytes (0x12) 0000: 12 44 4C 58 39 33 39 33 30 30 34 52 4E 34 37 33 0010: 32 35
Hardware Identification Check | Read_HW_Version | 0x0003 | 0x0003 |  | Request the hardware version ID from the DUT. Report and save this information. hidreport -v 0x05ac -p <PID> -usage 0xff00,0xb get 0xbc | hidreport -v 0x05ac -p 0x26f -usage 0xff00,0xb get 0xbc | userde-Mac-mini:~ e3-user$ hidreport -v 0x05ac -p 0x26f -usage 0xff00,0xb get 0xbc GET feature 3 bytes (0xBC) 0000: BC 03 00 |  |  | 09-25-03-33-54:/Users/gdlocal/ST_P2_FCT__0923_v1/LuaDriver/Driver/bin/hidreport -locationid 0x14110000 -p 0x26f -v 0x5ac -usage 0xff00,0xb get 0xbc 09-25-03-33-54:GET feature 3 bytes (0xBC) 0000: BC 03 00
| KBD_HW_Layout | 0x21 | 0x21 |  | Request Hardware Language from DUT. Report and save this information. hidreport -v 0x5ac -p <PID> -usage 0x0001,0x0006 get 0x04 | hidreport -v 0x5ac -p 0x26f -usage 0x0001,0x0006 get 0x04 | userde-Mac-mini:~ e3-user$ hidreport -v 0x5ac -p 0x26f -usage 0x0001,0x0006 get 0x04 GET feature 2 bytes (0x4) 0000: 04 21 |  |  | 09-25-03-33-54:/Users/gdlocal/ST_P2_FCT__0923_v1/LuaDriver/Driver/bin/hidreport -locationid 0x14110000 -p 0x26f -v 0x5ac -usage 0x1,0x6 get 0x04 09-25-03-33-54:GET feature 2 bytes (0x4) 0000: 04 21
CB Check | Check_CB_Test CB_Incomplete
Orion Power TrackPad_Test | grape_connector_self_status_test | 01 0A 14 05 05 00 0A 14 22 03 00 00 | 01 0A 14 05 05 00 0A 14 22 03 00 00 | [8 empty] | New Test item
| Check_MT_calibration_state | 00 00 00 00 | 00 00 00 00
Open_Image_Check
Orion Power OVP/RVP | PPORION_OVP_OUT_16V_VOLT | 0 | 0.1 | V | 1.Set the Orion IDBUS source to 0 V. 2.Set the Orion Power voltage to +16.0V. 3.Wait ≥ 100 ms record current from the Orion Power source and measure voltage at PPORION_OVP_OUT and ORION_OVP_BJT_BASE. |  |  | 1. Set_Vbus_16V 2.Eload_To_PPORION_OVP_OUT 3.Delay_3000ms 4.measurement PPORION_OVP_OUT voltage 5.measure Orion_PAD current 6.measure ORION_OVP_BJT_BASE voltage | 1. Set_Vbus_16V 2.Eload_To_PPORION_OVP_OUT 3.Delay_3000ms 4.measurement PPORION_OVP_OUT voltage 5.measure Orion_PAD current 6.measure ORION_OVP_BJT_BASE voltage |  |  | 2W power supply in OVP RVP test item
| Orion_PAD_16V_CURR | 10.5 | 11.5 | mA
| PPORION_OVP_BJT_BASE_16V_VOLT | 14.9 | 15.55 | V
| PPORION_OVP_OUT_5V2_VOLT | 5.05 | 5.25 | V | 1.Set the Orion Power voltage to +5.2V. 2.Wait ≥ 100 ms record current from the Orion Power source and measure voltage at PPORION_OVP_OUT and ORION_OVP_BJT_BASE. |  |  | 1. power on vbus 5v2. 2. Delay 0.5s. 3.measure PPORION_OVP_OUT voltage 4.measure Orion_PAD current | 1. power on vbus 5v2. 2. Delay 0.5s. 3.measure PPORION_OVP_OUT voltage 4.measure Orion_PAD current
| PPORION_OVP_OUT_5V2_CURR | 4.5 | 15 | mA | [7 empty] | Need delayed 3s than measured the current, monitored data in the EVT, and the current limit setting needs to be greater than 600mA.
| PPORION_OVP_BJT_BASE_5V2_VOLT | 4.75 | 5 | V |  |  |  | 1.ORION_OVP_BJT_BASE connected to ADC 2.delay 1500ms 3.measure ORION_OVP_BJT_BASE voltage | 1.ORION_OVP_BJT_BASE connected to ADC 2.delay 1500ms 3.measure ORION_OVP_BJT_BASE voltage
| PPORION_RVP_OUT_-16V_VOLT | -0.1 | 0.1 | V | 1.Set the Orion Power voltage to -16.0V. 2.Wait ≥ 100 ms record current from the Orion Power source and measure voltage at PPORION_OVP_OUT and ORION_OVP_BJT_BASE. |  |  | 1.Set Vbus to 0v 2.Orion_PAD connected to RVP voltage 3.set RVP circuit voltage output -16V(3.2*5=-16) 4.delay 10000ms 5.measure PPORION_OVP_OUT voltage 6.measure Orion_PAD current | 1.Set Vbus to 0v 2.Orion_PAD connected to RVP voltage 3.set RVP circuit voltage output -16V(3.2*5=-16) 4.delay 10000ms 5.measure PPORION_OVP_OUT voltage 6.measure Orion_PAD current
| PPORION_RVP_OUT_-16V_CURR | -0.1 | 0.1 | mA
| PPORION_OVP_BJT_BASE_-16V_VOLT | -0.1 | 0.1 | V |  |  |  | 1.ORION_OVP_BJT_BASE connected to ADC 2.delay 2000ms 3.measure ORION_OVP_BJT_BASE voltage | 1.ORION_OVP_BJT_BASE connected to ADC 2.delay 2000ms 3.measure ORION_OVP_BJT_BASE voltage
Orion Data OVP/RVP | SYS_IDBUS_6V_VBUS_5V2_VOLT | 4.45 | 4.65 | V | 1.Set the Orion Power voltage to +5.2V and Orion Data to +6.0V. 2.Wait ≥ 100 ms record current and measure voltage at SYS_IDBUS. |  |  | 1. ORION_PAD connected to 5.2V 2. set Vbus to 6V 3.Orion_DATA connected to 6V and Orion_PAD to 5.2V 4.measure SYS_IDBUS voltage 5.measure Vbus system current | 1. ORION_PAD connected to 5.2V 2. set Vbus to 6V 3.Orion_DATA connected to 6V and Orion_PAD to 5.2V 4.measure SYS_IDBUS voltage 5.measure Vbus system current
| SYS_IDBUS_6V_VBUS_5V2_CURR | 0.19 | 0.23 | mA
| SYS_IDBUS_6V_VBUS_0V_VOLT | 0 | 0.45 | mA | 1.Set the Orion Power voltage to 0.0V and Orion Data to +6.0V. 2.Wait ≥ 100 ms record current and measure voltage at SYS_IDBUS. |  |  | 1. power_vbus_0V 2. power orion_idbus_6v0 3. Delay 2s 4. Start measuring | 1. power_vbus_0V 2. power orion_idbus_6v0 3. Start measuring
| SYS_IDBUS_6V_VBUS_0V_CURR | 0.19 | 0.22 | V
| SYS_IDBUS_-5V2_VBUS_0V_VOLT | -4.9 | -4.3 | V | 1.Set the Orion Power voltage to 0.0V and Orion Data to -5.2V. 2.Wait ≥ 100 ms record current and measure voltage at SYS_IDBUS. |  |  | 1.set RVP circuit voltage output -5.2V 2.reverse voltage output 3.delay 5000ms 4.measure SYS_IDBUS voltage 5.measure Vbus system current | 1.set RVP circuit voltage output -5.2V 2.reverse voltage output 3.delay 5000ms 4.measure SYS_IDBUS voltage 5.measure Vbus system current
| SYS_IDBUS_-5V2_VBUS_0V_CURR | -35 | -23 | mA
Orion FCT system voltage | VOL_PP1V9_LVRAIL | 1.82 | 1.98 | V | Enabled by default |  |  | 1. set Vbus to 4V8 2. P203 IDBUS connected 3. delay 5000ms | 1. set Vbus to 4V8 2. P203 IDBUS connected 3. delay 5000ms |  |  | Remove enable GRAPE command
| VOL_PP1V9_MCU | 1.82 | 1.98 | V
| VOL_PP1V9_VDDIO2 | 1.82 | 1.98 | V
| VOL_PP1V9_VBAT | 1.82 | 1.98 | V
| VOL_PP5V2_SLG_VDD | 4.75 | 4.85 | V
| VOL_PP5V4_HVGRAPE | 5.3 | 5.58 | V
| VOL_PP1V9_GRAPE | 1.82 | 1.98 | V
| VOL_PP3V3_5V2_LEDDRV_VDD | 4.75 | 4.85 | V | Enable Backlight | hidreport -p 0x26f -v 0x5ac -usage 0xff00,0xf set 0x11 0x11 0x1 |  | 1.enable backlight | 1.enable backlight | 09-25-03-27-20:/Users/gdlocal/ST_P2_FCT__0923_v1/LuaDriver/Driver/bin/hidreport -locationid 0x14110000 -p 0x26f -v 0x5ac -usage 0xff00,0xf set 0x11 0x11 0x1 09-25-03-27-20:SET feature 2 bytes (0x01 to <01 01>)
| VOL_PP3V3_USBLDO_VDD | 3.23 | 3.37 | V | USB Alt Power Command | hidreport -p 0x26f -v 0x5ac -usage 0xff00,0xb set 0xce 0xce 6 6 0 |  | 1.set GPIO_L4R5_CCG3_ALT_EN to high 2.delay 2000ms 3.voltage measurement | 1.set GPIO_L4R5_CCG3_ALT_EN to high 2.delay 2000ms 3.voltage measurement | 09-25-03-25-12:/Users/gdlocal/ST_P2_FCT__0923_v1/LuaDriver/Driver/bin/hidreport -locationid 0x14110000 -p 0x26f -v 0x5ac -usage 0xFF00,0xb set 0xce 0xce 6 6 0 09-25-03-25-12:SET feature 4 bytes (0xCE to <CE 06 06 00>)
| VOL_PP3V3_5V2_CCG3_ALTPWR | 4.75 | 4.85 | V
| VOL_PP3V0_USBC_VCOMP | 2.94 | 3.06 | V
| VOL_PP3V0_PORTPROT | 2.94 | 3.06 | V
| VOL_PP3V0_TRISTAR | 2.94 | 3.06 | V
| VOL_PP1V9_TRISTAR | 1.86 | 1.94 | V
| VOL_PP1V9_LDO_CCG3_VDDIO | 1.86 | 1.94 | V
| VOL_PP3V3_USBCLDO_VOUT | 3.23 | 3.37 | V
| VOL_PP3V0_USBCLDO_VOUT | 2.94 | 3.06 | V
| VOL_PP1V9_USBCLDO_VOUT | 1.86 | 1.94 | V
| VOL_PP3V3_CCG3_VDDD | 3.23 | 3.37 | V
| VOL_PP1V9_ROSWELL_IN | 1.82 | 1.98 | V | Enable MFI, load 3.8 kΩ | hidreport -p 0x26f -v 0x5ac -usage 0xff00,0xb set 0xce 0xce 3 7 0 |  | 1. add 3k8 resistor to PP1V9_ROSWELL_IN 2. enable MFI power 3. delay 100ms 4. start measuring 5. disconnect 3.8kohm resistance | 1. add 3k8 resistor to PP1V9_ROSWELL_IN 2. enable MFI power 3. delay 100ms 4. start measuring 5. disconnect 3.8kohm resistance | 09-25-03-25-15:/Users/gdlocal/ST_P2_FCT__0923_v1/LuaDriver/Driver/bin/hidreport -locationid 0x14110000 -p 0x26f -v 0x5ac -usage 0xff00,0xb set 0xce 0xce 3 7 0 09-25-03-25-15:SET feature 4 bytes (0xCE to <CE 03 07 00>)
| VOL_PP1V9_LEDDRV_IO | 1.82 | 1.92 | V | Enable Backlight, load 950 Ω |  |  | 1.connected 950ohm to PP1V9_LEDDRV_IO 2.delay 200ms 3.TP3610 voltage measurement 4. | 1.connected 950ohm to PP1V9_LEDDRV_IO 2.delay 200ms 3.TP3610 voltage measurement 4.
ORION_FCT SubModule_Pwr | SYS_CURRENT_ALL_RAILS | 5.6 | 6.9 | mA | Measure and record the total current consumed by the system (all power rails enabled). | 1.hidreport -p 0x26f -v 0x5ac -usage 0xFF00,0xB set 0x21 0x21 0x4 2..hidreport -v 0x5ac -p 0x26f -usage 0xFF00,0xb set 0xCE 0xCE 0x01 0x05 0 |  | 1.Enable Touch 2.enable HVBoost 3.Delay_3s 4.measure system current 5.disconnected 3k8 resistor from PP1V9_ROSWELL_IN 6.disconnected 950ohm from PP1V9_LEDDRV_IO | 1.Enable Touch 2.enable HVBoost 3.Delay_100ms 4.measure system current 5.disconnected 3k8 resistor from PP1V9_ROSWELL_IN 6.disconnected 950ohm from PP1V9_LEDDRV_IO | 09-25-03-25-16:/Users/gdlocal/ST_P2_FCT__0923_v1/LuaDriver/Driver/bin/hidreport -locationid 0x14110000 -p 0x26f -v 0x5ac -usage 0xff00,0xb set 0x21 0x21 0x4 09-25-03-25-16:SET feature 2 bytes (0x21 to <21 04>) 09-25-03-25-16:/Users/gdlocal/ST_P2_FCT__0923_v1/LuaDriver/Driver/bin/hidreport -locationid 0x14110000 -p 0x26f -v 0x5ac -usage 0xFF00,0xb set 0xce 0xce 1 5 0 09-25-03-25-16:SET feature 4 bytes (0xCE to <CE 01 05 00>) | Fixture:1.Enable Capslock Only 2.disable Capslock,enable MFI 3.Disable MFI,enable BL 4.disable BL,enable USBC 5.disableUSBC,enable touch 6.disable touch, enable energy storage Test CAPSLOCK firstly. ERS:1.Re-enable MFI,2.Disable MFI, enable caps lock3.Disable caps lock, re-enable backlight 4.Disable backlight, re-enable USB Alt Power 5.Disable USB Alt Power, re-enable Touch Power 6.Disable Touch, re-enable energy storage | Remove enable GRAPE command.
| SYS_CURRENT_IDLE | 0.5 | 1.65 | mA | Add Enter Standby Mode “Disable Touch” “Disable Backlight” “Disable USB Alt Power” “Disable MFI Power” “Disable HV Boost” 2.Measure and record the total current consumed by the system (low power, idle mode). | 1.Hidreport -p <PID> -v 0x5ac -usage 0x1,0x2 set 0xBF 0xBF 0 2.hidreport -p 0x26f -v 0x5ac -usage 0xff00*0xb set 0x21 0x21 0x1 3.hidreport -pid 0x26f -v 0x5ac -usage 0xff00*0xf set 0x1 0x1 0x0 4.hidreport -p 0x26f -v 0x5ac -usage 0xff00*0xb set 0xce 0xce 3 7 1 5.hidreport -p 0x26f -v 0x5ac -usage 0xFF00,0xb set 0xce 0xce 1 5 1 6.hidreport -p 0x26f -v 0x5ac -usage 0xff00*0xb set 0xce 0xce 6 6 1 |  | 1.send command to disable touch 2.send command to disable backlight 3. send command to disable MFI power 4. send command to disable_HVBoost 5.disable GPIO_L4R5_CCG3_ALT_EN 6. delay 1s 7. Start measuring | 1.send command to disable touch 2.send command to disable backlight 3. send command to disable MFI power 4. send command to disable_HVBoost 5.disable GPIO_L4R5_CCG3_ALT_EN 6. delay 100ms 7. Start measuring | 09-25-03-25-18:/Users/gdlocal/ST_P2_FCT__0923_v1/LuaDriver/Driver/bin/hidreport -locationid 0x14110000 -p 0x26f -v 0x5ac -usage 0xff00,0xb set 0x21 0x21 0x1 09-25-03-25-18:SET feature 2 bytes (0x21 to <21 01>) 09-25-03-25-18:/Users/gdlocal/ST_P2_FCT__0923_v1/LuaDriver/Driver/bin/hidreport -locationid 0x14110000 -pid 0x26f -v 0x5ac -usage 0xff00,0xf set 0x11 0x11 0x0 09-25-03-25-18:SET feature 2 bytes (0x01 to <01 00>) 09-25-03-25-18:/Users/gdlocal/ST_P2_FCT__0923_v1/LuaDriver/Driver/bin/hidreport -locationid 0x14110000 -p 0x26f -v 0x5ac -usage 0xff00,0xb set 0xce 0xce 3 7 1 09-25-03-25-18:SET feature 4 bytes (0xCE to <CE 03 07 01>) 09-25-03-25-18:/Users/gdlocal/ST_P2_FCT__0923_v1/LuaDriver/Driver/bin/hidreport -locationid 0x14110000 -p 0x26f -v 0x5ac -usage 0xFF00,0xb set 0xce 0xce 1 5 1 09-25-03-25-18:SET feature 4 bytes (0xCE to <CE 01 05 01>) 09-25-03-25-18:/Users/gdlocal/ST_P2_FCT__0923_v1/LuaDriver/Driver/bin/hidreport -locationid 0x14110000 -p 0x26f -v 0x5ac -usage 0xff00,0xb set 0xce 0xce 6 6 1 09-25-03-25-18:SET feature 4 bytes (0xCE to <CE 06 06 01>) |  | Idle mode add Enter Standby Mode command.
| SYS_CURRENT_CAPSLOCK_ONLY | 17.7 | 22.4 | mA | Enable caps lock and measure system current. hidreport -p <PID> -v 0x5ac -usage 0xff00,0xb set 0xCE 0xCE 3 3 0 Disable caps lock, enable MFI and measure system current. hidreport -p <PID> -v 0x5ac -usage 0xff00,0xb set 0xCE 0xCE 3 3 1 hidreport -p <PID> -v 0x5ac -usage 0xff00,0xb set 0xce 0xce 3 7 0 Disable MFI, enable backlight and measure system current. hidreport -p <PID> -v 0x5ac -usage 0xff00,0xb set 0xce 0xce 3 7 1 hidreport -p <PID> -v 0x5ac -usage 0xff00,0xf set 0x11 0x11 0x1 Disable backlight, enable USB Alt Power and measure system current. hidreport -p <PID> -v 0x5ac -usage 0xff00,0xf set 0x11 0x11 0x0 hidreport -p <PID> -v 0x5ac -usage 0xff00,0xb set 0xce 0xce 6 6 0 Disable USB Alt Power, re-enable Touch Power and measure system current. hidreport -p <PID> -v 0x5ac -usage 0xff00,0xb set 0xce 0xce 6 6 1 hidreport -p <PID> -v 0x5ac -usage 0xFF00,0x000B set 0x21 0x21 0x4 Disable Touch, re-enable energy storage and measure the system current. hidreport -p <PID> -v 0x5ac -usage 0xFF00,0x000B set 0x21 0x21 0x1 hidreport -v 0x5ac -p <PID> -usage 0xFF00,0x000B set 0xCE 0xCE 0x01 | hidreport -p <PID> -v 0x5ac -usage 0xff00,0xb set 0xCE 0xCE 3 3 0 |  | 1.Capslock Led connected to CAPSLOCK_LED_ANODE 2.enable Capslock 3.delay 1s .measure system current with only Capslock on | 1.Capslock Led connected to CAPSLOCK_LED_ANODE 2.enable Capslock 3.delay 200ms6.measure system current with only Capslock on | 09-25-03-25-25:/Users/gdlocal/ST_P2_FCT__0923_v1/LuaDriver/Driver/bin/hidreport -locationid 0x14110000 -pid 0x26f -v 0x5ac -usage 0xff00,0xb set 0xce 0xce 3 3 0 |  | Test sequence should keep same with ERS2.0.
| SYS_CURRENT_MFI_ONLY | 0.5 | 1.65 | mA |  | 1.hidreport -p <PID> -v 0x5ac -usage 0xff00,0xb set 0xCE 0xCE 3 3 1 2.hidreport -p <PID> -v 0x5ac -usage 0xff00,0xb set 0xce 0xce 3 7 0 |  | 1.Disable Capslock 2.Enable MFI 3. Delay 1S 4. Measure current | 1.Disable Capslock 2.Enable MFI | 09-25-03-25-25:/Users/gdlocal/ST_P2_FCT__0923_v1/LuaDriver/Driver/bin/hidreport -locationid 0x14110000 -pid 0x26f -v 0x5ac -usage 0xff00,0xb set 0xce 0xce 3 3 1 09-25-03-25-25:SET feature 4 bytes (0xCE to <CE 03 03 01>) "09-25-03-25-20:/Users/gdlocal/ST_P2_FCT__0923_v1/LuaDriver/Driver/bin/hidreport -locationid 0x14110000 -p 0x26f -v 0x5ac -usage 0xff00,0xb set 0xce 0xce 3 7 0 09-25-03-25-21:SET feature 4 bytes (0xCE to <CE 03 07 00>)
| SYS_Current_BL_ONLY | 2.97 | 3.85 | mA |  | 1.hidreport -p <PID> -v 0x5ac -usage 0xff00,0xb set 0xce 0xce 3 7 1 2.hidreport -p <PID> -v 0x5ac -usage 0xff00,0xf set 0x11 0x11 0x1 |  | 1.Disable MFI 2. Delay 1S 3. Measure current 4.Enable backlight | 1.Disable MFI 2.Enable backlight | 09-25-03-25-20:/Users/gdlocal/ST_P2_FCT__0923_v1/LuaDriver/Driver/bin/hidreport -locationid 0x14110000 -p 0x26f -v 0x5ac -usage 0xff00,0xb set 0xce 0xce 3 7 1 09-25-03-25-21:SET feature 4 bytes (0xCE to <CE 03 07 01>) 09-25-03-25-21:/Users/gdlocal/ST_P2_FCT__0923_v1/LuaDriver/Driver/bin/hidreport -locationid 0x14110000 -pid 0x26f -v 0x5ac -usage 0xff00,0xf set 0x11 0x11 0x1 09-25-03-25-21:SET feature 2 bytes (0x01 to <01 01>)
| SYS_Current_USBC_ONLY | 2.6 | 3.96 | mA |  | 1.hidreport -p <PID> -v 0x5ac -usage 0xff00,0xf set 0x11 0x11 0x0 2.hidreport -p <PID> -v 0x5ac -usage 0xff00,0xb set 0xce 0xce 6 6 0 |  | 1.disable backlight 2. Delay 1S 3. Measure current 4.enable USBC ALT function | 1.disable backlight 2.enable USBC ALT function | 09-25-03-25-22:/Users/gdlocal/ST_P2_FCT__0923_v1/LuaDriver/Driver/bin/hidreport -locationid 0x14110000 -pid 0x26f -v 0x5ac -usage 0xff00,0xf set 0x11 0x11 0x0 09-25-03-25-22:SET feature 2 bytes (0x01 to <01 00>) 09-25-03-25-22:/Users/gdlocal/ST_P2_FCT__0923_v1/LuaDriver/Driver/bin/hidreport -locationid 0x14110000 -pid 0x26f -v 0x5ac -usage 0xff00,0xb set 0xce 0xce 6 6 0 09-25-03-25-22:SET feature 4 bytes (0xCE to <CE 06 06 00>)
| SYS_Current_TOUCH_ONLY | 0.5 | 1.65 | mA |  | 1.hidreport -p <PID> -v 0x5ac -usage 0xff00,0xb set 0xce 0xce 6 6 1 2.hidreport -p <PID> -v 0x5ac -usage 0xFF00,0x000B set 0x21 0x21 0x4 |  | 1.Disable USBC ALT 2. Delay 1S 3. Measure current 4.Enable touch function | 1.Disable USBC ALT 2.Enable touch function | 09-25-03-25-23:/Users/gdlocal/ST_P2_FCT__0923_v1/LuaDriver/Driver/bin/hidreport -locationid 0x14110000 -pid 0x26f -v 0x5ac -usage 0xff00,0xb set 0xce 0xce 6 6 1 09-25-03-25-23:SET feature 4 bytes (0xCE to <CE 06 06 01>) 09-25-03-25-23:/Users/gdlocal/ST_P2_FCT__0923_v1/LuaDriver/Driver/bin/hidreport -locationid 0x14110000 -pid 0x26f -v 0x5ac -usage 0xff00,0xb set 0x21 0x21 0x4 09-25-03-25-23:SET feature 2 bytes (0x21 to <21 01>)
| SYS_Current_ENERGYSTG_ONLY | 0.9 | 1.85 | mA |  | 1.hidreport -p <PID> -v 0x5ac -usage 0xFF00,0x000B set 0x21 0x21 0x1 2.hidreport -v 0x5ac -p <PID> -usage 0xFF00,0x000B set 0xCE 0xCE 0x01 |  | 1.Disable touch 2. Delay 3S 3. Measure current 4.Enable HVBoost | 1.Disable touch 2.Enable HVBoost | 09-25-03-25-24:/Users/gdlocal/ST_P2_FCT__0923_v1/LuaDriver/Driver/bin/hidreport -locationid 0x14110000 -pid 0x26f -v 0x5ac -usage 0xff00,0xb set 0x21 0x21 0x1 09-25-03-25-24:SET feature 2 bytes (0x21 to <21 01>) 09-25-03-25-24:/Users/gdlocal/ST_P2_FCT__0923_v1/LuaDriver/Driver/bin/hidreport -locationid 0x14110000 -pid 0x26f -v 0x5ac -usage 0xff00,0xb set 0xce 0xce 1 5 0 09-25-03-25-24:SET feature 4 bytes (0xCE to <CE 01 05 00>)
ORION_FCT Energy_Storage_Verification | VOL_PP12V5_BOOST_OUT_Dis_PWR | 4.6 | 11.5 | V | Send a command to disable backup power. hidreport -v 0x5ac -p <PID> -usage 0xFF00,0xb set 0xCE 0xCE 2 8 1 Wait ≥ 50 ms and then measure the voltage of the capacitor bank, PP12V5_BOOST_OUT. | hidreport -v 0x5ac -p 0x26f -usage 0xFF00,0xb set 0xCE 0xCE 2 8 1 |  | 1.disable GPIO_L4R5_ALLOW_BACKUP_PWR 2.delay 100ms 3.TP36D1 voltage | 1.disable GPIO_L4R5_ALLOW_BACKUP_PWR 2.delay 100ms 3.TP36D1 voltage | 09-25-03-25-32:/Users/gdlocal/ST_P2_FCT__0923_v1/LuaDriver/Driver/bin/hidreport -locationid 0x14110000 -p 0x26f -v 0x5ac -usage 0xFF00,0xb set 0xce 0xce 0x2 0x8 0x1 09-25-03-25-32:SET feature 4 bytes (0xCE to <CE 02 08 01>) |  | Remove disable the high voltage boost converter & enable backup power command.
| SYS_CURRENT_BACKUP_EN | 0.69 | 1.75 | mA | Send a command to enable the high voltage boost. hidreport -v 0x5ac -p <PID> -usage 0xFF00,0xb set 0xCE 0xCE 1 5 0 Wait ≥ 50 ms and then measure the voltage of the capacitor bank, PP12V5_BOOST_OUT and the output of the high voltage buck, PP3V3_AUXPWR_BUCK. Return the system back to the low power idle state. | hidreport -v 0x5ac -p 0x26f -usage 0xFF00,0xb set 0xCE 0xCE 0x01 0x05 0 |  | 1.enable HVBoost 2.delay 100ms 3.DUT system current measure 4.TP36D1 voltage measurement | 1.enable HVBoost 2.delay 100ms 3.DUT system current measure 4.TP36D1 voltage measurement | 09-25-03-25-32:/Users/gdlocal/ST_P2_FCT__0923_v1/LuaDriver/Driver/bin/hidreport -locationid 0x14110000 -p 0x26f -v 0x5ac -usage 0xFF00,0xb set 0xce 0xce 0x1 0x5 0x0 09-25-03-25-32:SET feature 4 bytes (0xCE to <CE 01 05 00>) 09-25-03-25-33:/Users/gdlocal/ST_P2_FCT__0923_v1/LuaDriver/Driver/bin/hidreport -locationid 0x14110000 -p 0x26f -v 0x5ac -usage 0xFF00,0xb set 0xce 0xce 0x2 0x8 0x0 09-25-03-25-33:SET feature 4 bytes (0xCE to <CE 02 08 00>)
| VOL_PP12V5_BOOST_OUT_EN | 12.3 | 12.55 | V
| VOL_PP3V3_AUXPWR_BUCK | 3.39 | 3.51 | V |  | hidreport -v 0x5ac -p 0x26f -usage 0xFF00,0xb set 0xCE 0xCE 2 8 0 |  | 1.enable GPIO_L4R5_ALLOW_BACKUP_PWR 2.delay 100ms 3.TP36A9 voltage measurement | 1.enable GPIO_L4R5_ALLOW_BACKUP_PWR 2.delay 100ms 3.TP36A9 voltage measurement | 09-25-03-25-33:/Users/gdlocal/ST_P2_FCT__0923_v1/LuaDriver/Driver/bin/hidreport -locationid 0x14110000 -p 0x26f -v 0x5ac -usage 0xFF00,0xb set 0xce 0xce 0x2 0x8 0x0 09-25-03-25-33:SET feature 4 bytes (0xCE to <CE 02 08 00>) | Lack step: Return the system back to the low power idle state.
KB_Func | KEYSCAN_CRIT_ERRORS | 01 20 00 00 00 00 00 00 00 00 00 00 00 00 00 00 | 01 20 00 00 00 00 00 00 00 00 00 00 00 00 00 00 |  | With no keys pressed, request the keyscan critical errors report. This report will indicate if any keys are stuck down. hidreport -v 0x5ac -p <PID> -usage 0xff00,0x000b get 0xE7 | 1.hidreport -pid <PID> -vid 0x5ac -usage 0xff00,0xb set 0x3E 0x3E 0x13 0x0 0x0 0x0 0x0 2.hidreport -pid <PID> -vid 0x5ac -usage 0xff00,0xb get 0x3D 4..hidreport -pid <PID> -vid 0x5ac -usage 0xff00,0xb set 0x3E 0x3E 0x13 0x0 0x0 0x0 0x3 5.hidreport -pid <PID> -vid 0x5ac -usage 0xff00,0xb get 0x3E 6.hidreport -p 0x26f -v 0x5ac -usage 0xff00*0xb get 0xe7 |  | 1. send command to disable backlight end points 2. send command check KEYSCAN_CRIT_ERRORS | 1. send command to disable backlight end points 2. send command check KEYSCAN_CRIT_ERRORS | 09-25-03-25-34:/Users/gdlocal/ST_P2_FCT__0923_v1/LuaDriver/Driver/bin/hidreport -locationid 0x14110000 -v 0x05ac -p 0x26f -usage 0xFF00,0xb set 0x3D 0x3D 0x13 0x0 0x0 0x0 09-25-03-25-34:SET feature 5 bytes (0x3D to <3D 13 00 00 00>) 09-25-03-25-34:/Users/gdlocal/ST_P2_FCT__0923_v1/LuaDriver/Driver/bin/hidreport -locationid 0x14110000 -v 0x05ac -p 0x26f -usage 0xFF00,0xb get 0x3D 09-25-03-25-34:GET feature 5 bytes (0x3D) 0000: 3D 13 00 00 00 09-25-03-25-34:/Users/gdlocal/ST_P2_FCT__0923_v1/LuaDriver/Driver/bin/hidreport -locationid 0x14110000 -v 0x05ac -p 0x26f -usage 0xFF00,0xb set 0x3E 0x3E 0x13 0x0 0x0 0x0 0x3 09-25-03-25-34:SET feature 6 bytes (0x3E to <3E 13 00 00 00 03>) 09-25-03-25-34:/Users/gdlocal/ST_P2_FCT__0923_v1/LuaDriver/Driver/bin/hidreport -locationid 0x14110000 -v 0x05ac -p 0x26f -usage 0xFF00,0xb get 0x3E 09-25-03-25-34:GET feature 6 bytes (0x3E) 0000: 3E 13 00 00 00 03 09-25-03-25-42:/Users/gdlocal/ST_P2_FCT__0923_v1/LuaDriver/Driver/bin/hidreport -locationid 0x14110000 -p 0x26f -v 0x5ac -usage 0xff00,0xb get 0xe7 09-25-03-25-42:GET feature 17 bytes (0xE7) 0000: E7 01 20 00 00 00 00 00 00 00 00 00 00 00 00 00 0010: 00
| Riht_Shift | 1 | 1 |  | Press each key and ensure that the testing application registers the key press as the appropriate key. |  |  | Shorting Drive and Sense line by relay. | Shorting Drive and Sense line by relay.
| Num_6 | 1 | 1
| Num_8 | 1 | 1
| Num_1 | 1 | 1
| Num_2 | 1 | 1
| Left_Ctrl | 1 | 1
| Num_3 | 1 | 1
| Num_4 | 1 | 1
| Num_5 | 1 | 1
| Num_7 | 1 | 1
| Num_9 | 1 | 1
| Q | 1 | 1
| W | 1 | 1
| E | 1 | 1
| R | 1 | 1
| T | 1 | 1
| Y | 1 | 1
| U | 1 | 1
| I | 1 | 1
| O | 1 | 1
| Left_Shift | 1 | 1
| A | 1 | 1
| S | 1 | 1
| D | 1 | 1
| F | 1 | 1
| G | 1 | 1
| H | 1 | 1
| J | 1 | 1
| K | 1 | 1
| L | 1 | 1
| Left_Option | 1 | 1
| Z | 1 | 1
| X | 1 | 1
| C | 1 | 1
| V | 1 | 1
| B | 1 | 1
| N | 1 | 1
| M | 1 | 1
| Comma | 1 | 1
| Dot | 1 | 1
| Left_Cmd | 1 | 1
| Period | 1 | 1
| Question | 1 | 1
| Semicolon | 1 | 1
| Up | 1 | 1
| Backslash | 1 | 1
| Return | 1 | 1
| P | 1 | 1
| 0 | 1 | 1
| Tilde | 1 | 1
| RightBracket | 1 | 1
| LeftBracket | 1 | 1
| Equal | 1 | 1
| Left | 1 | 1
| Right | 1 | 1
| Right_Cmd | 1 | 1
| Del | 1 | 1
| Tab | 1 | 1
| Fn | 1 | 1
| Space | 1 | 1
| Quote | 1 | 1
| Down | 1 | 1
| Right_Option | 1 | 1
| Capslock | 1 | 1 |  | Turn on the caps lock LED by pressing the key or shorting the appropriate drive and sense lines for ≥ 100 ms |  |  | 1.Capslock Led connected to CAPSLOCK_LED_ANODE ,relay,10000 2.press the Capslock key 3.measure Capslock LED current 4.TP3617 voltage measurement 5.TP3618 voltage measurement | 1.Capslock Led connected to CAPSLOCK_LED_ANODE ,relay,10000 2.press the Capslock key 3.measure Capslock LED current 4.TP3617 voltage measurement 5.TP3618 voltage measurement | 09-25-03-26-08:/Users/gdlocal/ST_P2_FCT__0923_v1/LuaDriver/Driver/bin/hidreport -locationid 0x14110000 -pid 0x26f -v 0x5ac -usage 0xff00,0xb set 0xce 0xce 3 3 0 09-25-03-26-08:SET feature 4 bytes (0xCE to <CE 03 03 00>)
ORION_FCT Capslock | CUR_CAPSLED_ON | 17.5 | 19.6 | mA
| VOL_CAPSLED_ANODE_ON | 4.75 | 4.85 | V
| VOL_CAPSLED_CATHODE_ON | 1.55 | 1.76 | V
| CUR_CAPSLED_OFF | 0 | 0.1 | mA | Turn off the caps lock LED by pressing the key or shorting the appropriate drive and sense lines for ≥ 100 ms. | hidreport -p 0x26f -v 0x5ac -usage 0xff00,0xb set 0xCE 0xCE 3 3 1 |  | 1.Send CMD to disable Capslock 2.measure Capslock LED current 3.TP3617 voltage measurement 4.TP3618 voltage measurement | 1.Send CMD to disable Capslock 2.measure Capslock LED current 3.TP3617 voltage measurement 4.TP3618 voltage measurement | 09-25-03-26-08:/Users/gdlocal/ST_P2_FCT__0923_v1/LuaDriver/Driver/bin/hidreport -locationid 0x14110000 -pid 0x26f -v 0x5ac -usage 0xff00,0xb set 0xce 0xce 3 3 1 09-25-03-26-08:SET feature 4 bytes (0xCE to <CE 03 03 01>)
| VOL_CAPSLED_ANODE_OFF | 4.75 | 4.85 | V
| VOL_CAPSLED_CATHODE_OFF | 3.95 | 4.7 | V
ORION_FCT MFI_Verification | Read_MFI_Status | 0 | 0 |  | Set the system into idle mode with Roswell enabled via FW command. Request Roswell status from main MCU and save the response string. Request for Roswell to perform a self test and report the result. Request the Roswell certificate and then validate against accepted certificates. Generate the challenge string and send to DUT. Read the response back from DUT after 350ms and verify the response.
| MFI_Selftest_Result | 192 | 192
| Auth_MFI_Cert | pass | pass
Production Signing Check | Production_Signed_Check | 0x00 | 0x00 |  | Request FW production signing status. Report and save this information. hidreport -v 0x05ac -p <PID> -usage 0xFF00,0x000B get 0x13 For production signed FWs, the value should be 01 For development signed FWs, the value should be 00 | hidreport -p 0x26f -v 0x5ac -usage 0xff00*0xb get 0x13 | 10-07-12-24-37:/Users/gdlocal/ST_P2_FCT__0923_v1_DOE/LuaDriver/Driver/bin/hidreport -locationid 0x14210000 -p 0x26f -v 0x5ac -usage 0xff00,0xb get 0x13 10-07-12-24-37:GET feature 2 bytes (0x13) 0000: 13 00 | 1.send command | 1.send command | 10-07-12-24-37:/Users/gdlocal/ST_P2_FCT__0923_v1_DOE/LuaDriver/Driver/bin/hidreport -locationid 0x14210000 -p 0x26f -v 0x5ac -usage 0xff00,0xb get 0x13 10-07-12-24-37:GET feature 2 bytes (0x13) 0000: 13 00
GreenPAK Verification | GreenPAK ID | 0x03 | 0x03 |  | Request the GreenPAK ID from the DUT. Report and save this information. hidreport -p <PID> -v 0x5ac -usage 0xff00,0xb get 0x90 | hidreport -p 0x26f -v 0x5ac -usage 0xff00,0xb get 0x90 | hidreport -locationid 0x14110000 -pid 0x26f -v 0x5ac -usage 0xff00,0xb get 0x90 09-25-03-33-48:GET feature 2 bytes (0x90) 0000: 90 02 | 1.send command | 1.send command | 09-25-03-33-48:/Users/gdlocal/ST_P2_FCT__0923_v1/LuaDriver/Driver/bin/hidreport -locationid 0x14110000 -pid 0x26f -v 0x5ac -usage 0xff00,0xb get 0x90 09-25-03-33-48:GET feature 2 bytes (0x90) 0000: 90 02
32kHz Clock Verification | 32K_CLOCK_FREQUENCY | 32600 | 32931 | Hz | Ensure the trackpad is attached and powered by the system. If it is not, the system will not output the buffered 32 kHz clock signal. Measure the frequency of the clock source on net L4R5_GRAPE_32K/RESET_L (TP37B7) over a 100 ms period and report the average frequency. | [6 empty] | New test item
Critical Errors Check | SUMMARY_CRITICAL_ERRORS | 20 00 00 21 | 20 00 00 21 |  | Request critical errors summary. Report and save this information. hidreport -v 0x5ac -p <PID> -usage 0xff00,0xb get 0xE0 | hidreport -v 0x5ac -p 0x26f -usage 0xff00,0xb get 0xE0 | userde-Mac-mini:~ e3-user$ hidreport -v 0x5ac -p 0x26f -usage 0xff00,0xb get 0xE0 GET feature 5 bytes (0xE0) 0000: E0 20 00 00 21 | send command,check return value | send command,check return value | 09-25-03-33-54:/Users/gdlocal/ST_P2_FCT__0923_v1/LuaDriver/Driver/bin/hidreport -locationid 0x14110000 -p 0x26f -v 0x5ac -usage 0xff00,0xb get 0xe0 09-25-03-33-54:GET feature 5 bytes (0xE0) 0000: E0 20 00 00 21
| SYS_CRITICAL_ERRORS | 00 00 22 00 00 00 01 01 | 00 00 22 00 00 00 01 01 |  | Request system critical errors status. Report and save this information. hidreport -v 0x5ac -p <PID> -usage 0xff00,0xb get 0xE1 | hidreport -v 0x5ac -p 0x26f -usage 0xff00,0xb get 0xE1 | 0000: E1 00 00 22 00 00 00 01 01 | send command,check return value | send command,check return value | 0000: E1 00 00 22 00 00 00 01 01
| FW_UPDATE_CRITICAL_ERRORS | 00 00 00 00 00 00 00 00 00 00 00 00 | 00 00 00 00 00 00 00 00 00 00 00 00 |  | Request FW Update critical errors status. Report and save this information. hidreport -v 0x5ac -p <PID> -usage 0xff00,0xb fet 0xE2 | hidreport -v 0x5ac -p 0x26f -usage 0xff00,0xb get 0xE2 | 0000: E2 00 00 00 00 00 00 00 00 00 00 00 00 | send command,check return value | send command,check return value | 0000: E2 00 00 00 00 00 00 00 00 00 00 00 00
| GRAPE_CRITICAL_ERRORS | 00 01 01 10 00 00 00 00 00 00 00 00 00 00 00 00 00 00 00 00 00 00 00 00 00 00 00 00 01 00 00 00 00 00 00 00 00 | 00 01 01 10 00 00 00 00 00 00 00 00 00 00 00 00 00 00 00 00 00 00 00 00 00 00 00 00 01 00 00 00 00 00 00 00 00 |  | Request grape critical errors status. Report and save this information. hidreport -v 0x5ac -p <PID> -usage 0xff00,0xb get 0xE5 | hidreport -v 0x5ac -p 0x26f -usage 0xff00,0xb get 0xE5 | 0000: E5 00 01 01 10 00 00 00 00 00 00 00 00 00 00 00 0010: 00 00 00 00 00 00 00 00 00 00 00 00 00 01 00 00 0020: 00 00 00 00 00 00 | send command,check return value | send command,check return value | 0000: E5 00 01 01 10 00 00 00 00 00 00 00 00 00 00 00 0010: 00 00 00 00 00 00 00 00 00 00 00 00 00 01 00 00 0020: 00 00 00 00 00 00
| USBC_CRITICAL_ERRORS | 00 00 00 00 00 00 00 00 00 00 00 00 00 00 00 | 00 00 00 00 00 00 00 00 00 00 00 00 00 00 00 |  | Request USBC critical errors status. Report and save this information. hidreport -v 0x5ac -p <PID> -usage 0xff00,0xb get 0xE3 | hidreport -v 0x5ac -p 0x26f -usage 0xff00,0xb get 0xE3 | 0000: E3 00 00 00 00 00 00 00 00 00 00 00 00 00 00 00 | send command,check return value | send command,check return value | 0000: E3 00 00 00 00 00 00 00 00 00 00 00 00 00 00 00
| GRAPE_CONNECTOR_SELF_CRITICAL_ERRORS | D3 01 0A 14 05 05 00 0A 14 22 03 00 00 | D3 01 0A 14 05 05 00 0A 14 22 03 00 00 |  | Request grape connector self test status. Report and save this information. | hidreport -v 0x5ac -p <PID> -usage 0x0001,0x0002 get 0xD3 | [5 empty] | New test item
Backlight @ 0%, Orion Powered | BACKLIGHT_ON_0PCT_SYSCUR | 3.05 | 3.9 | mA | 1.Send command to set the system into idle mode. 2.Send command to enable backlight sub-system. 2.Send command to set all LEDs to 0% brightness (off). | 1.hidreport -p 0x026f -v 0x5ac -usage 0xff00,0xf set 0x11 0x11 0x01 2.hidreport -p 0x026f -v 0x5ac -usage 0xff00,0xf set 0x13 0x13 0x19 3.hidreport -p 0x26f -v 0x5ac -usage 0xff00,0xf set 0x12 0x12 0x00 0x00 | userde-Mac-mini:~ e3-user$ hidreport -p 0x026f -v 0x5ac -usage 0xff00,0xf set 0x11 0x11 0x01 SET feature 2 bytes (0x01 to <01 01>) userde-Mac-mini:~ e3-user$ hidreport -p 0x026f -v 0x5ac -usage 0xff00,0xf set 0x03 0x03 0x19 SET feature 2 bytes (0x03 to <03 19>) userde-Mac-mini:~ e3-user$ hidreport -p 0x26f -v 0x5ac -usage 0xff00,0xf set 0x02 0x02 0x00 0x00 SET feature 3 bytes (0x02 to <02 00 00>) | 1.enable backlight end point and disable MT end point 2.Orion_PAD connected to Vbus 3.Set_Vbus_4V8 4.Disable_Touch 5.Disable_Backlight 6.Disable_MFI_Power 7.Disable_HV_Boost 8.enable backlight sub-system 9.measure current and voltage | 1.enable backlight end point and disable MT end point 2.Orion_PAD connected to Vbus 3.Set_Vbus_4V8 4.Disable_Touch 5.Disable_Backlight 6.Disable_MFI_Power 7.Disable_HV_Boost 8.enable backlight sub-system 9.measure current and voltage | 09-25-03-26-25:/Users/gdlocal/ST_P2_FCT__0923_v1/LuaDriver/Driver/bin/hidreport -locationid 0x14110000 -v 0x05ac -p 0x26f -usage 0xFF00,0xb set 0x3D 0x3D 0x13 0x0 0x0 0x0 09-25-03-26-25:SET feature 5 bytes (0x3D to <3D 13 00 00 00>) 09-25-03-26-26:/Users/gdlocal/ST_P2_FCT__0923_v1/LuaDriver/Driver/bin/hidreport -locationid 0x14110000 -v 0x05ac -p 0x26f -usage 0xFF00,0xb set 0x3E 0x3E 0x13 0x0 0x0 0x0 0x0 09-25-03-26-26:SET feature 6 bytes (0x3E to <3E 13 00 00 00 00>) 09-25-03-26-26:/Users/gdlocal/ST_P2_FCT__0923_v1/LuaDriver/Driver/bin/hidreport -locationid 0x14110000 -v 0x05ac -p 0x26f -usage 0xFF00,0xb set 0x3D 0x3D 0x13 0x0 0x0 0x0 09-25-03-26-26:SET feature 5 bytes (0x3D to <3D 13 00 00 00>) 09-25-03-26-26:/Users/gdlocal/ST_P2_FCT__0923_v1/LuaDriver/Driver/bin/hidreport -locationid 0x14110000 -v 0x05ac -p 0x26f -usage 0xFF00,0xb set 0x3E 0x3E 0x13 0x0 0x0 0x0 0x2 09-25-03-26-26:SET feature 6 bytes (0x3E to <3E 13 00 00 00 02>) 09-25-03-26-26:/Users/gdlocal/ST_P2_FCT__0923_v1/LuaDriver/Driver/bin/hidreport -locationid 0x14110000 -v 0x05ac -p 0x26f -usage 0xFF00,0xb get 0x3E 09-25-03-26-26:GET feature 6 bytes (0x3E) 0000: 3E 13 00 00 00 02 09-25-03-26-32:/Users/gdlocal/ST_P2_FCT__0923_v1/LuaDriver/Driver/bin/hidreport -locationid 0x14110000 -p 0x26f -v 0x5ac -usage 0xff00,0xb set 0x21 0x21 0x1 09-25-03-26-32:SET feature 2 bytes (0x21 to <21 01>) 09-25-03-26-32:/Users/gdlocal/ST_P2_FCT__0923_v1/LuaDriver/Driver/bin/hidreport -locationid 0x14110000 -pid 0x26f -v 0x5ac -usage 0xff00,0xf set 0x11 0x11 0x0 09-25-03-26-32:SET feature 2 bytes (0x01 to <01 00>) 09-25-03-26-33:/Users/gdlocal/ST_P2_FCT__0923_v1/LuaDriver/Driver/bin/hidreport -locationid 0x14110000 -pid 0x26f -v 0x5ac -usage 0xff00,0xb set 0xce 0xce 3 7 1 09-25-03-26-33:SET feature 4 bytes (0xCE to <CE 03 07 01>) 09-25-03-26-33:/Users/gdlocal/ST_P2_FCT__0923_v1/LuaDriver/Driver/bin/hidreport -locationid 0x14110000 -pid 0x26f -v 0x5ac -usage 0xff00,0xb set 0xce 0xce 1 5 1 09-25-03-26-33:SET feature 4 bytes (0xCE to <CE 01 05 01>) 09-25-03-26-35:/Users/gdlocal/ST_P2_FCT__0923_v1/LuaDriver/Driver/bin/hidreport -locationid 0x14110000 -pid 0x26f -v 0x5ac -usage 0xff00,0xf set 0x11 0x11 0x01 09-25-03-26-35:SET feature 2 bytes (0x01 to <01 01>) 09-25-03-26-35:/Users/gdlocal/ST_P2_FCT__0923_v1/LuaDriver/Driver/bin/hidreport -locationid 0x14110000 -pid 0x26f -v 0x5ac -usage 0xff00,0xf set 0x3 0x3 0xa 09-25-03-26-35:SET feature 2 bytes (0x03 to <03 0A>) 09-25-03-26-35:/Users/gdlocal/ST_P2_FCT__0923_v1/LuaDriver/Driver/bin/hidreport -locationid 0x14110000 -pid 0x26f -v 0x5ac -usage 0xff00,0xf set 0x02 0x02 0x92 0x7 09-25-03-26-35:SET feature 3 bytes (0x02 to <02 92 07>) 09-25-03-34-09:/Users/gdlocal/ST_P2_FCT__0923_v1/LuaDriver/Driver/bin/hidreport -locationid 0x14110000 -pid 0x26f -v 0x5ac -usage 0xff00,0xf set 0x02 0x02 0x00 0x00 09-25-03-34-09:SET feature 3 bytes (0x02 to <02 00 00>)
| BACKLIGHT_ON_0PCT_ANODE_V | 13.2 | 13.7 | V
| BACKLIGHT_ON_0PCT_CATHODE1_I | -0.1 | 0.1 | mA
| BACKLIGHT_ON_0PCT_CATHODE2_I | -0.1 | 0.1 | mA
| BACKLIGHT_ON_0PCT_CATHODE3_I | -0.1 | 0.1 | mA
| BACKLIGHT_ON_0PCT_VDDIN | 4.75 | 4.85 | V
| BACKLIGHT_ON_0PCT_VIOIN | 1.85 | 1.95 | V
| BACKLIGHT_ON_0PCT_GET_0x07 | 0 | 0
Backlight @ 3.8%, Orion Powered | BACKLIGHT_ON_3P8PCT_SYSCUR | 5.78 | 7 | mA | 1.Send command to set all LEDs to 3.8% brightness. 2.Record the following parameters: System current LED Anode Voltage Channel 1 - 6 Cathode Voltages (6 total measurements) LED Driver VDD LED Driver VDDIO | hidreport -p 0x26f -v 0x5ac -usage 0xff00,0xf set 0x12 0x12 0x70 0x04 | userde-Mac-mini:~ e3-user$ hidreport -p 0x26f -v 0x5ac -usage 0xff00,0xf set 0x02 0x02 0x14 0x00 SET feature 3 bytes (0x02 to <02 14 00>) | 1.set backlight to 1% brightness 2.measure current and voltage | 1.set backlight to 1% brightness 2. Delay 1S 3.measure current and voltage | 09-25-03-34-20:/Users/gdlocal/ST_P2_FCT__0923_v1/LuaDriver/Driver/bin/hidreport -locationid 0x14110000 -pid 0x26f -v 0x5ac -usage 0xff00,0xf set 0x02 0x02 0x14 0x00 09-25-03-34-20:SET feature 3 bytes (0x02 to <02 14 00>)
| BACKLIGHT_ON_3P8PCT_ANODE_V | 13.55 | 13.81 | V
| BACKLIGHT_ON_3P8PCT_CATHODE1_I | 0.01 | 0.1 | mA
| BACKLIGHT_ON_3P8PCT_CATHODE2_I | 0.01 | 0.1 | mA
| BACKLIGHT_ON_3P8PCT_CATHODE3_I | 0.01 | 0.1 | mA
| BACKLIGHT_ON_3P8PCT_VDDIN | 4.75 | 4.85 | V
| BACKLIGHT_ON_3P8PCT_VIOIN | 1.85 | 1.95 | V
| BACKLIGHT_ON_3P8PCT_GET_0x07 | 0 | 0
Backlight @ 100%, Orion Powered | BACKLIGHT_ON_100PCT_SYSCUR | 288 | 305 | mA | 1.Send command to set all LEDs to 100% brightness. 2.Record the following parameters: System current LED Anode Voltage Channel 1 - 6 Cathode Voltages (6 total measurements) LED Driver VDD LED Driver VDDIO | hidreport -p 0x26f -v 0x5ac -usage 0xff00,0xf set 0x12 0x12 0xFF 0x07 | userde-Mac-mini:~ e3-user$ hidreport -p 0x26f -v 0x5ac -usage 0xff00,0xf set 0x02 0x02 0xFF 0x07 SET feature 3 bytes (0x02 to <02 FF 07>) | 1.set backlight to 100% brightness 2.measure current and voltage | 1.set backlight to 100% brightness 2. Delay 1S 3.measure current and voltage | 09-25-03-34-13:/Users/gdlocal/ST_P2_FCT__0923_v1/LuaDriver/Driver/bin/hidreport -locationid 0x14110000 -pid 0x26f -v 0x5ac -usage 0xff00,0xf set 0x02 0x02 0xff 0x07 09-25-03-34-13:SET feature 3 bytes (0x02 to <02 FF 07>)
| BACKLIGHT_ON_100PCT_ANODE_V | 16.5 | 16.95 | V
| BACKLIGHT_ON_100PCT_CATHODE1_I | 23.78 | 25.3 | mA
| BACKLIGHT_ON_100PCT_CATHODE2_I | 23.78 | 25.3 | mA
| BACKLIGHT_ON_100PCT_CATHODE3_I | 23.78 | 25.3 | mA
| BACKLIGHT_ON_100PCT_VDDIN | 4.65 | 4.8 | V
| BACKLIGHT_ON_100PCT_VIOIN | 1.85 | 1.95 | V
| BACKLIGHT_ON_100PCT_GET_0x07 | 0 | 0
Backlight @ USERMAX | BACKLIGHT_UserMax_50PCT_SYSCUR | 75 | 83 | mA | 1.Set the peak LED current to 15mA 2.Send command to set all LEDs to PD 50% brightness. | 3.hidreport -p 0x26f -v 0x5ac -usage 0xff00,0xf set 0x13 0x13 0xF 4.hidreport -p 0x26f -v 0x5ac -usage 0xff00,0xf set 0x12 0x12 0x73 0x7 | userde-Mac-mini:~ e3-user$ hidreport -p 0x26f -v 0x5ac -usage 0xff00,0xf set 0x3 0x3 0xa SET feature 2 bytes (0x03 to <03 0A>) userde-Mac-mini:~ e3-user$ hidreport -p 0x26f -v 0x5ac -usage 0xff00,0xf set 0x2 0x2 0x92 0x7 SET feature 3 bytes (0x02 to <02 92 07>) | 1.Set the peak LED current to 10 mA 2.set backlight to 50% brightness 3.measure current and voltage | 1.Set the peak LED current to 10 mA 2.set backlight to 50% brightness 2. Delay 1S 3.measure current and voltage | 35:/Users/gdlocal/ST_P2_FCT__0923_v1/LuaDriver/Driver/bin/hidreport -locationid 0x14110000 -pid 0x26f -v 0x5ac -usage 0xff00,0xf set 0x3 0x3 0xa 09-25-03-26-35:SET feature 2 bytes (0x03 to <03 0A>) 09-25-03-26-35:/Users/gdlocal/ST_P2_FCT__0923_v1/LuaDriver/Driver/bin/hidreport -locationid 0x14110000 -pid 0x26f -v 0x5ac -usage 0xff00,0xf set 0x02 0x02 0x92 0x7 09-25-03-26-35:SET feature 3 bytes (0x02 to <02 92 07>)
| BACKLIGHT_UserMax_50PCT_ANODE_V | 14.4 | 14.75 | V
| BACKLIGHT_UserMax_50PCT_CATHODE1_I | 6.72 | 7.52 | mA
| BACKLIGHT_UserMax_50PCT_CATHODE2_I | 6.72 | 7.52 | mA
| BACKLIGHT_UserMax_50PCT_CATHODE3_I | 6.72 | 7.52 | mA
| BACKLIGHT_UserMax_50PCT_VDDIN | 4.75 | 4.85 | V
| BACKLIGHT_UserMax_50PCT_VIOIN | 1.85 | 1.95 | V
| BACKLIGHT_UserMax_50PCT_GET_0x07 | 0 | 0
Backlight @ 100%, usbc Powered | BACKLIGHT_ON_100PCT_USBC_SYSCUR | 305 | 327 |  |  |  | 1.set backlight to 100% brightness 2. Delay 1S 3.measure current and voltage | No this item | 09-25-03-34-33:/Users/gdlocal/ST_P2_FCT__0923_v1/LuaDriver/Driver/bin/hidreport -locationid 0x14110000 -pid 0x26f -v 0x5ac -usage 0xff00,0xf set 0x01 0x01 0x01 09-25-03-34-33:SET feature 2 bytes (0x01 to <01 01>) 09-25-03-34-34:/Users/gdlocal/ST_P2_FCT__0923_v1/LuaDriver/Driver/bin/hidreport -locationid 0x14110000 -pid 0x26f -v 0x5ac -usage 0xff00,0xf set 0x03 0x03 0x19 09-25-03-34-34:SET feature 2 bytes (0x03 to <03 19>) 09-25-03-34-34:/Users/gdlocal/ST_P2_FCT__0923_v1/LuaDriver/Driver/bin/hidreport -locationid 0x14110000 -pid 0x26f -v 0x5ac -usage 0xff00,0xf set 0x02 0x02 0xff 0x07 09-25-03-34-34:SET feature 3 bytes (0x02 to <02 FF 07>) | ERS no introduce
| BACKLIGHT_ON_100PCT_USBC_ANODE_V | 16.3 | 16.75
| BACKLIGHT_ON_100PCT_USBC_CATHODE1_I | 23.7 | 25.3
| BACKLIGHT_ON_100PCT_USBC_CATHODE2_I | 23.7 | 25.3
| BACKLIGHT_ON_100PCT_USBC_CATHODE3_I | 23.7 | 25.3
| BACKLIGHT_ON_100PCT_USBC_VDDIN | 4.4 | 4.5
| BACKLIGHT_ON_100PCT_USBC_VIOIN | 1.85 | 1.95
| BACKLIGHT_100PCT_GET_0x07 | 0 | 0
USB OVP | 5V_B4_TRIG_PP4V0_9V45_VBUS_OUT | 4.75 | 5.25 | V | 1. Connect the DUT to a Mac. 2. Connect an USBC charging adaptor that supports 5V and 9V to the USBC receptacle of the DUT. 3. Measure and record the internal voltage at • TP3701 - PP4V0_9V45_VBUS_OUT • TP3749 - CCG3_VBUS_P_CTRL0 • TP3750 - CCG3_VBUS_P_CTRL1 4. Change the USBC voltage source to 6V. 5. Measure and record the internal voltage at • TP3701 - PP4V0_9V45_VBUS_OUT • TP3749 - CCG3_VBUS_P_CTRL0 • TP3750 - CCG3_VBUS_P_CTRL1 6. Remove USBC voltage and reapply it to DUT. 7. Send a control command over IDbus to the DUT to request charging adaptor to switch output to 9V. • hidreport -p <PID> -v 0x5ac -usage 0xff00,0xb set 0xa4 0xa4 1 8. Measure and record the internal voltage at • TP3701 - PP4V0_9V45_VBUS_OUT • TP3749 - CCG3_VBUS_P_CTRL0 • TP3750 - CCG3_VBUS_P_CTRL1 9. Change the USBC voltage source to 10V. 10.Measure and record the internal voltage at • TP3701 - PP4V0_9V45_VBUS_OUT • TP3749 - CCG3_VBUS_P_CTRL0 • TP3750 - CCG3_VBUS_P_CTRL1 | [6 empty] | 1.New test item 2.MLB-FCT station can not test this item,need vendor modify holder and PCBA.
| 5V_B4_TRIG_CCG3_VBUS_P_CTRL0 | 9 | 12 | V
| 5V_B4_TRIG_CCG3_VBUS_P_CTRL1 | 9 | 12 | V
| 5V_AFTER_TRIG_PP4V0_9V45_VBUS_OUT | 0 | 1 | V
| 5V_AFTER_TRIG_CCG3_VBUS_P_CTRL0 | 0 | 1 | V
| 5V_AFTER_TRIG_CCG3_VBUS_P_CTRL1 | 0 | 1 | V
| 9V_B4_TRIG_PP4V0_9V45_VBUS_OUT | 8.75 | 9.45 | V
| 9V_B4_TRIG_CCG3_VBUS_P_CTRL0 | 9 | 12 | V
| 9V_B4_TRIG_CCG3_VBUS_P_CTRL1 | 9 | 12 | V
| 9V_AFTER_TRIG_PP4V0_9V45_VBUS_OUT | 0 | 1 | V
| 9V_AFTER_TRIG_CCG3_VBUS_P_CTRL0 | 0 | 1 | V
| 9V_AFTER_TRIG_CCG3_VBUS_P_CTRL1 | 0 | 1 | V
USB UVP | 5V_B4_TRIG_PP4V0_9V45_VBUS_OUT | 4.75 | 5.25 | V | 1. Connect the DUT to a Mac. 2. Connect an USBC charging adaptor that supports 5V and 9V to the USBC receptacle of the DUT. 3. Measure and record the internal voltage at • TP3701 - PP4V0_9V45_VBUS_OUT • TP3749 - CCG3_VBUS_P_CTRL0 • TP3750 - CCG3_VBUS_P_CTRL1 4. Change the USBC voltage source to 3.5V 5. Measure and record the internal voltage at • TP3701 - PP4V0_9V45_VBUS_OUT • TP3749 - CCG3_VBUS_P_CTRL0 • TP3750 - CCG3_VBUS_P_CTRL1 6. Remove USBC voltage and reapply it to DUT. 7. Send a control command over IDbus to the DUT to request charging adaptor to switch output to 9V. • hidreport -p <PID> -v 0x5ac -usage 0xff00,0xb set 0xa4 0xa4 1 8. Measure and record the internal voltage at • TP3701 - PP4V0_9V45_VBUS_OUT • TP3749 - CCG3_VBUS_P_CTRL0 • TP3750 - CCG3_VBUS_P_CTRL1 9. Change the USBC voltage source to 6.7V. 10.Measure and record the internal voltage at • TP3701 - PP4V0_9V45_VBUS_OUT • TP3749 - CCG3_VBUS_P_CTRL0 • TP3750 - CCG3_VBUS_P_CTRL1 | [6 empty] | 1.New test item 2.MLB-FCT station can not test this item,need vendor modify holder and PCBA.
| 5V_B4_TRIG_CCG3_VBUS_P_CTRL0 | 9 | 12 | V
| 5V_B4_TRIG_CCG3_VBUS_P_CTRL1 | 9 | 12 | V
| 5V_AFTER_TRIG_PP4V0_9V45_VBUS_OUT | 0 | 1 | V
| 5V_AFTER_TRIG_CCG3_VBUS_P_CTRL0 | 0 | 1 | V
| 5V_AFTER_TRIG_CCG3_VBUS_P_CTRL1 | 0 | 1 | V
| 9V_B4_TRIG_PP4V0_9V45_VBUS_OUT | 8.75 | 9.45 | V
| 9V_B4_TRIG_CCG3_VBUS_P_CTRL0 | 9 | 12 | V
| 9V_B4_TRIG_CCG3_VBUS_P_CTRL1 | 9 | 12 | V
| 9V_AFTER_TRIG_PP4V0_9V45_VBUS_OUT | 0 | 1 | V
| 9V_AFTER_TRIG_CCG3_VBUS_P_CTRL0 | 0 | 1 | V
| 9V_AFTER_TRIG_CCG3_VBUS_P_CTRL1 | 0 | 1 | V
USB OCP | 5V_B4_TRIG_PP4V0_9V45_VBUS_OUT | 4.75 | 5.25 | V | 1. Connect the DUT to a Mac. 2. Connect an USBC charging adaptor that supports 5V, 3A and 9V, 3A to the USBC re- ceptacle of the DUT. 3. Connect an Eload between the PPOrion_Pad, TP3622 and Orion Ground, TP3626 on the DUT and set it to 2.5A. 4. Measure and record the internal voltage at • TP3701 - PP4V0_9V45_VBUS_OUT • TP3749 - CCG3_VBUS_P_CTRL0 • TP3750 - CCG3_VBUS_P_CTRL1 5. Change the Eload to 3.7A. 6. Measure and record the internal voltage at • TP3701 - PP4V0_9V45_VBUS_OUT • TP3749 - CCG3_VBUS_P_CTRL0 • TP3750 - CCG3_VBUS_P_CTRL1 7. Remove USBC voltage and reapply it to DUT. 8. Send a control command over IDbus to the DUT to request charging adaptor to switch output to 9V. • hidreport -p <PID> -v 0x5ac -usage 0xff00,0xb set 0xa4 0xa4 1 9. Measure and record the internal voltage at • TP3701 - PP4V0_9V45_VBUS_OUT • TP3749 - CCG3_VBUS_P_CTRL0 • TP3750 - CCG3_VBUS_P_CTRL1 10.Change the Eload to 3.7A. 11.Measure and record the internal voltage at • TP3701 - PP4V0_9V45_VBUS_OUT • TP3749 - CCG3_VBUS_P_CTRL0 • TP3750 - CCG3_VBUS_P_CTRL1 | [6 empty] | 1.New test item 2.MLB-FCT station can not test this item,need vendor modify holder and PCBA.
| 5V_B4_TRIG_CCG3_VBUS_P_CTRL0 | 9 | 12 | V
| 5V_B4_TRIG_CCG3_VBUS_P_CTRL1 | 9 | 12 | V
| 5V_AFTER_TRIG_PP4V0_9V45_VBUS_OUT | 0 | 1 | V
| 5V_AFTER_TRIG_CCG3_VBUS_P_CTRL0 | 0 | 1 | V
| 5V_AFTER_TRIG_CCG3_VBUS_P_CTRL1 | 0 | 1 | V
| 9V_B4_TRIG_PP4V0_9V45_VBUS_OUT | 8.75 | 9.45 | V
| 9V_B4_TRIG_CCG3_VBUS_P_CTRL0 | 9 | 12 | V
| 9V_B4_TRIG_CCG3_VBUS_P_CTRL1 | 9 | 12 | V
| 9V_AFTER_TRIG_PP4V0_9V45_VBUS_OUT | 0 | 1 | V
| 9V_AFTER_TRIG_CCG3_VBUS_P_CTRL0 | 0 | 1 | V
| 9V_AFTER_TRIG_CCG3_VBUS_P_CTRL1 | 0 | 1 | V
USBC Power System Power & Voltage Characterization | P4V0_9V45_VBUSIN | 4.75 | 5.35 | V | Power cycle and wait 2 seconds. Send the listed FW command to enable each group of power rails and wait 2 seconds. Measure and record the voltage between the positive net indicated and ground. “Enable Grape” command: hidreport -p <PID> -v 0x5ac -usage 0xFF00,0x000B set 0x21 0x21 0x4 (see table below) “Enable Backlight” command: hidreport -p <PID> -v 0x5ac -usage 0xff00,0xf set 0x11 0x11 0x1 (see table below) “GPIO_L4R5_HV_BOOST_EN” command: hidreport -p <PID> -v 0x5ac -usage 0xff00,0xb set 0xce 0xce 1 5 0 (see table below) | hidreport -p 0x26f -v 0x5ac -usage 0xFF00,0xb set 0xce 0xce 6 9 0 |  | 1.send CMD GPIO_L4R5_CCG3_ALT_EN 2.Relay 2s 3.TP3700 voltage | 1.send CMD GPIO_L4R5_CCG3_ALT_EN 2.Relay 2s 3.TP3700 voltage | 09-25-03-27-18:/Users/gdlocal/ST_P2_FCT__0923_v1/LuaDriver/Driver/bin/hidreport -locationid 0x14110000 -p 0x26f -v 0x5ac -usage 0xFF00,0xb set 0xce 0xce 6 9 0 09-25-03-27-18:SET feature 4 bytes (0xCE to <CE 06 09 00>)
| PP4V0_9V45_VBUS_OUT | 4.75 | 5.35 | V |  |  |  | TP3701 voltage measurement | TP3701 voltage measurement
| PP3V3_USBCLDO_VOUT | 3.23 | 3.37 | V |  |  |  | TP3719 voltage measurement | TP3719 voltage measurement
| PP3V0_USBCLDO_VOUT | 2.94 | 3.06 | V |  |  |  | TP3724 voltage measurement | TP3724 voltage measurement
| PP1V9_USBCLDO_VOUT | 1.86 | 1.94 | V |  |  |  | TP3725 voltage measurement | TP3725 voltage measurement
| PP3V3_USBLDO_VDD | 3.23 | 3.37 | V |  |  |  | TP3603 voltage measurement | TP3603 voltage measurement
| PP3V0_TRISTAR | 2.94 | 3.06 | V |  |  |  | TP3730 voltage measurement | TP3730 voltage measurement
| PP1V9_TRISTAR | 1.86 | 1.94 | V |  |  |  | TP3731 voltage measurement | TP3731 voltage measurement
| PP1V9_LDO_CCG3_VDDIO | 1.86 | 1.94 | V |  |  |  | TP3704 voltage measurement | TP3704 voltage measurement
| PP3V3_CCG3_VDDD | 3.23 | 3.37 | V |  |  |  | TP3741 voltage measurement | TP3741 voltage measurement
| PP1V9_LVRAIL | 1.86 | 1.94 | V |  |  |  | TP3641 voltage measurement | TP3641 voltage measurement
| PP5V2_SLG_VDD | 4.7 | 4.9 | V |  |  |  | TP3681 voltage measurement | TP3681 voltage measurement
| PP3V3_AUXPWR_BUCK | 3.38 | 3.52 | V |  |  |  | TP36A9 voltage measurement | TP36A9 voltage measurement
| PP12V5_BOOST_OUT_DIS | 4 | 12.55 | V |  |  |  | TP36D1 voltage measurement | TP36D1 voltage measurement
| PP12V5_BOOST_OUT_EN | 12.3 | 12.55 | V |  | hidreport -p 0x26f -v 0x5ac -usage 0xFF00,0xb set 0xce 0xce 1 5 0 |  | 1.enable HVBoost,delay 100ms 2.TP3682 voltage | 1.enable HVBoost,delay 100ms 2.TP3682 voltage | 09-25-03-27-19:/Users/gdlocal/ST_P2_FCT__0923_v1/LuaDriver/Driver/bin/hidreport -locationid 0x14110000 -p 0x26f -v 0x5ac -usage 0xFF00,0xb set 0xce 0xce 1 5 0 09-25-03-27-19:SET feature 4 bytes (0xCE to <CE 01 05 00>)
| PP5V4_HVGRAPE | 5.29 | 5.59 | V |  |  |  | TP3601 voltage | TP3601 voltage
| PP3V3_5V2_LEDDRV_VDD | 4.7 | 4.9 | V |  | hidreport -p 0x26f -v 0x5ac -usage 0xff00*0xf set 0x1 0x1 0x1 |  | 1.enable backlight end point 2.Delay_2000ms 3.measure TP3688 voltage | 1.enable backlight end point 2.Delay_2000ms 3.measure TP3688 voltage | 09-25-03-27-20:/Users/gdlocal/ST_P2_FCT__0923_v1/LuaDriver/Driver/bin/hidreport -locationid 0x14110000 -p 0x26f -v 0x5ac -usage 0xff00,0xf set 0x11 0x11 0x1 09-25-03-27-20:SET feature 2 bytes (0x01 to <01 01>)
| USBPWR_SYS_CURRENT_ALL_RAILS | 5.8 | 8.7 | mA |  | 1.hidreport -p 0x26f -v 0x5ac -usage 0xff00*0xb set 0x21 0x21 0x4 2.hidreport -p 0x26f -v 0x5ac -usage 0xff00*0xb set 0xce 0xce 3 7 0 3.hidreport -p 0x26f -v 0x5ac -usage 0xff00*0xb set 0xce 0xce 1 5 0 |  | 1.Enable touch 2.Enable_MFI 3.Enable_HVBoost 4.Delay_1000ms 5.measure system current from USBC port | 1.Enable touch 2.Enable_MFI 3.Enable_HVBoost 4.Delay_1000ms 5.measure system current from USBC port | 09-25-03-27-22:/Users/gdlocal/ST_P2_FCT__0923_v1/LuaDriver/Driver/bin/hidreport -locationid 0x14110000 -p 0x26f -v 0x5ac -usage 0xff00,0xb set 0x21 0x21 0x4 09-25-03-27-22:SET feature 2 bytes (0x21 to <21 04>) 09-25-03-27-22:/Users/gdlocal/ST_P2_FCT__0923_v1/LuaDriver/Driver/bin/hidreport -locationid 0x14110000 -p 0x26f -v 0x5ac -usage 0xff00,0xb set 0xce 0xce 3 7 0 09-25-03-27-22:SET feature 4 bytes (0xCE to <CE 03 07 00>) 09-25-03-27-22:/Users/gdlocal/ST_P2_FCT__0923_v1/LuaDriver/Driver/bin/hidreport -locationid 0x14110000 -p 0x26f -v 0x5ac -usage 0xff00,0xb set 0xce 0xce 1 5 0 09-25-03-27-22:SET feature 4 bytes (0xCE to <CE 01 05 00>)
| USBPWR_SYS_CURRENT_IDLE | 3.74 | 5.62 | mA | Add “Enter Standby Mode” Send FW command to put system into idle mode. “Disable Touch” hidreport -p <PID> -v 0x5ac -usage 0xFF00,0x000B set 0x21 0x21 0x1 “Disable Backlight” hidreport -p <PID> -v 0x5ac -usage 0xff00,0xf set 0x11 0x11 0x0 “Disable MFI Power” hidreport -p <PID> -v 0x5ac -usage 0xff00,0xb set 0xce 0xce 4 7 1 “Disable HV Boost” hidreport -v 0x5ac -p <PID> -usage 0xFF00,0xb set 0xCE 0xCE 1 5 1 | 1.Hidreport -p <PID> -v 0x5ac -usage 0xFF00,0x000B set 0xBF 0xBF 0 2.hidreport -p 0x26f -v 0x5ac -usage 0xff00*0xb set 0x21 0x21 0x1 3.hidreport -p 0x26f -v 0x5ac -usage 0xff00*0xf set 0x1 0x1 0x0 4.hidreport -p 0x26f -v 0x5ac -usage 0xff00*0xb set 0xce 0xce 3 7 1 5.hidreport -p 0x26f -v 0x5ac -usage 0xff00*0xb set 0xce 0xce 1 5 1 |  | 1.send command to disable touch 2.send command to disable backlight 3. send command to disable_HVBoost 4. send command to disable MFI power 5.Delay_2000ms 6.measure system current from USBC port Idle mode | 1.send command to disable touch 2.send command to disable backlight 3. send command to disable_HVBoost 4. send command to disable MFI power 5.Delay_1s 6.measure system current from USBC port Idle mode | 09-25-03-27-24:/Users/gdlocal/ST_P2_FCT__0923_v1/LuaDriver/Driver/bin/hidreport -locationid 0x14110000 -p 0x26f -v 0x5ac -usage 0xff00,0xb set 0x21 0x21 0x1 09-25-03-27-24:SET feature 2 bytes (0x21 to <21 01>) 09-25-03-27-24:/Users/gdlocal/ST_P2_FCT__0923_v1/LuaDriver/Driver/bin/hidreport -locationid 0x14110000 -p 0x26f -v 0x5ac -usage 0xff00,0xf set 0x11 0x11 0x0 09-25-03-27-24:SET feature 2 bytes (0x01 to <01 00>) 09-25-03-27-24:/Users/gdlocal/ST_P2_FCT__0923_v1/LuaDriver/Driver/bin/hidreport -locationid 0x14110000 -p 0x26f -v 0x5ac -usage 0xff00,0xb set 0xce 0xce 3 7 1 09-25-03-27-24:SET feature 4 bytes (0xCE to <CE 03 07 01>) 09-25-03-27-24:/Users/gdlocal/ST_P2_FCT__0923_v1/LuaDriver/Driver/bin/hidreport -locationid 0x14110000 -p 0x26f -v 0x5ac -usage 0xff00,0xb set 0xce 0xce 1 5 1 09-25-03-27-24:SET feature 4 bytes (0xCE to <CE 01 05 01>) |  | New test item
| USBPWR_SYS_CURRENT_MFI_ONLY | 3.74 | 5.62 | mA | Re-enable MFI and measure system current. | hidreport -p <PID> -v 0x5ac -usage 0xff00,0xb set 0xce 0xce 3 7 0
| USBPWR_SYS_CURRENT_CAPSLOCK_ONLY |  |  | mA | Disable MFI, enable caps lock and measure system current. | 1.hidreport -p <PID> -v 0x5ac -usage 0xff00,0xb set 0xce 0xce 3 7 1 2.hidreport -p <PID> -v 0x5ac -usage 0xff00,0xb set 0xCE 0xCE 3 3 0
| USBPWR_SYS_CURRENT_BLC_ONLY | 5.7 | 8.54 | mA | Disable caps lock, re-enable backlight and measure system current. | 1.hidreport -p <PID> -v 0x5ac -usage 0xff00,0xb set 0xCE 0xCE 3 3 1 2.hidreport -p <PID> -v 0x5ac -usage 0xff00,0xf set 0x11 0x11 0x1
| USBPWR_SYS_CURRENT_TOUCH_ONLY | 3.74 | 5.62 | mA | 1.Set Backlight to a brighter state. 2.Disable backlight, re-enable Touch Power and measure system current. | 1.hidreport -p <PID> -v 0x5ac -usage 0xff00,0xf set 0x11 0x11 0x01 2.hidreport -p <PID> -v 0x5ac -usage 0xff00,0xf set 0x13 0x13 0x19 3.hidreport -p <PID> -v 0x5ac -usage 0xff00,0xf set 0x12 0x12 0xFF 0x7 4.hidreport -p <PID> -v 0x5ac -usage 0xff00,0xf set 0x11 0x11 0x0 5.hidreport -p <PID> -v 0x5ac -usage 0xFF00,0x000B set 0x21 0x21 0x4
| USBPWR_SYS_CURRENT_ENERGYSTG_ONLY |  |  | mA | Disable Touch, re-enable energy storage and measure the system current. | hidreport -p <PID> -v 0x5ac -usage 0xFF00,0x000B set 0x21 0x21 0x1 hidreport -v 0x5ac -p <PID> -usage 0xFF00,0x000B set 0xCE 0xCE 0x01 0x05 0
USBC Energy_Storage_Verification | VOL_PP12V5_BOOST_OUT_DIS | 4.4 | 11.5 | V | If enabled, disable the high voltage boost converter. GPIO_L4R5_HV_BOOST_EN = low. hidreport -v 0x5ac -p <PID> -usage 0xFF00,0xb set 0xCE 0xCE 1 5 1 Send a command to the system to enable backup power. hidreport -v 0x5ac -p <PID> -usage 0xFF00,0xb set 0xCE 0xCE 2 8 0 Remove USB VBUS and wait 1 second. NOTE: If USB VBUS is present, the SLG will disable the backup power FET by design. VBUS must be removed to allow the capacitor bank to discharge. Reapply USB VBUS with conditions matching that of a charger with Rp = 12 kΩ. Send a command to disable backup power. hidreport -v 0x5ac -p <PID> -usage 0xFF00,0xb set 0xCE 0xCE 2 8 1 Wait ≥ 50 ms and then measure the voltage of the capacitor bank, PP12V5_BOOST_OUT. Send a command to enable the high voltage boost. hidreport -v 0x5ac -p <PID> -usage 0xFF00,0xb set 0xCE 0xCE 1 5 0 Wait ≥ 50 ms and then measure the voltage of the capacitor bank, PP12V5_BOOST_OUT and the output of the high voltage buck, PP3V3_AUXPWR_BUCK. Measure the system current in this state. Return the system back to the low power idle state. | 1.hidreport -p 0x26f -v 0x5ac -usage 0xFF00,0xb set 0xce 0xce 0x1 0x5 0x1 |  | 1.disable HVBoost 2.Enable_Backup_PWR 3.Delay_1000ms 4.TP36D1 voltage measurement | 1.disable HVBoost 2.Enable_Backup_PWR 3.Delay_1000ms 4.TP36D1 voltage measurement | 09-25-03-27-31:/Users/gdlocal/ST_P2_FCT__0923_v1/LuaDriver/Driver/bin/hidreport -locationid 0x14110000 -p 0x26f -v 0x5ac -usage 0xFF00,0xb set 0xce 0xce 0x1 0x5 0x1 09-25-03-27-31:SET feature 4 bytes (0xCE to <CE 01 05 01>)
| VOL_PP12V5_BOOST_OUT_EN | 12.3 | 12.55 | V |  | hidreport -p 0x26f -v 0x5ac -usage 0xFF00,0xb set 0xce 0xce 0x1 0x5 0x0 |  | 1.Enable HVBoost 2.delay 500ms 3.TP36D1 voltage measurement 4.measure system current from USBC port | 1.Enable HVBoost 2.delay 500ms 3.TP36D1 voltage measurement 4.measure system current from USBC port | 09-25-03-27-32:/Users/gdlocal/ST_P2_FCT__0923_v1/LuaDriver/Driver/bin/hidreport -locationid 0x14110000 -p 0x26f -v 0x5ac -usage 0xFF00,0xb set 0xce 0xce 0x1 0x5 0x0 09-25-03-27-32:SET feature 4 bytes (0xCE to <CE 01 05 00>)
| SYS_CURRENT_BACKUP_EN | 4 | 5.45 | mA
| VOL_PP3V3_AUXPWR_BUCK | 3.39 | 3.55 | V |  | 1.hidreport -p 0x26f -v 0x5ac -usage 0xFF00,0xb set 0xce 0xce 0x2 0x8 0x0 2.hidreport -p 0x26f -v 0x5ac -usage 0xFF00,0xb set 0xce 0xce 0x1 0x5 0x1 3.hidreport -p 0x26f -v 0x5ac -usage 0xFF00,0xb set 0xce 0xce 0x2 0x8 0x1 |  | 1.Enable_Backup_PWR_1 2.Delay_100ms_2 3.TP36A9 voltage measurement 4.disable HVBoost 5.disable energy cap backup power | 1.Enable_Backup_PWR_1 2.Delay_100ms_2 3.TP36A9 voltage measurement 4.disable HVBoost 5.disable energy cap backup power | 09-25-03-27-34:/Users/gdlocal/ST_P2_FCT__0923_v1/LuaDriver/Driver/bin/hidreport -locationid 0x14110000 -p 0x26f -v 0x5ac -usage 0xFF00,0xb set 0xce 0xce 0x2 0x8 0x0 09-25-03-27-34:SET feature 4 bytes (0xCE to <CE 02 08 00>) 09-25-03-27-34:/Users/gdlocal/ST_P2_FCT__0923_v1/LuaDriver/Driver/bin/hidreport -locationid 0x14110000 -p 0x26f -v 0x5ac -usage 0xFF00,0xb set 0xce 0xce 0x1 0x5 0x1 09-25-03-27-34:SET feature 4 bytes (0xCE to <CE 01 05 01>) 09-25-03-27-34:/Users/gdlocal/ST_P2_FCT__0923_v1/LuaDriver/Driver/bin/hidreport -locationid 0x14110000 -p 0x26f -v 0x5ac -usage 0xFF00,0xb set 0xce 0xce 0x2 0x8 0x1 09-25-03-27-34:SET feature 4 bytes (0xCE to <CE 02 08 01>)
USBC Mux_In_Tristar | CCG3_USB_VID |  |  |  | Connect a USB-C charging source to the USB-C connection, with the CC line of the charger connected to CC1 on the DUT. The charging source should present an Rp = 12 kΩ. Apply power and wait 2 seconds. Send a control command overto connect USB to CCG3. hidreport -pid 0x026F -vid 0x05AC -usage 0xFF00,0xB set 0xA1 0xA1 0x1 0xB8 hidreport -pid 0x026F -vid 0x05AC -usage 0xFF00,0xB set 0xA1 0xA1 0x1 0xB9 hidreport -pid 0x026F -vid 0x05AC -usage 0xFF00,0xB set 0xF1 1 Measure resistance between TP3753 (USBC_D_P) and TP3710 (USB_CCG3_TRISTAR_D_P). Measure resistance between TP3754 (USBC_D_M) and (USB_CCG3_TRISTAR_D_N). Send a control command over IDbus to connect USB to L4R5. hidreport -pid 0x026F -vid 0x05AC -usage 0xFF00,0xB set 0xA1 0xA1 0x1 0xB8 hidreport -pid 0x026F -vid 0x05AC -usage 0xFF00,0xB set 0xA1 0xA1 0x1 0xBE hidreport -pid 0x026F -vid 0x05AC -usage 0xFF00,0xB set 0xF1 1 Measure resistance between TP3753 (USBC_D_P) and TP3710 TP3645 (L4R5_TRISTAR_USB_DP). Measure resistance between TP3754 (USBC_D_M) and TP3646 - (L4R5_TRISTAR_USB_DN). Send a control command over IDbus to connect SBU to SWD of CCG3. hidreport -pid 0x026F -vid 0x05AC -usage 0xFF00,0xB set 0xA1 0xA1 0x1 0xB8 hidreport -pid 0x026F -vid 0x05AC -usage 0xFF00,0xB set 0xA2 0xA2 0x0 Measure resistance between TP3751 (USBC_SBU1) and TP3715 (TRISTAR_CCG3_SWDIO). Measure resistance between TP3752 (USBC_SBU2) and TP376 (TRISTAR_CCG3_SWDCLK). Send a control command over IDbus to connect SBU to SWD of L4R5. hidreport -pid 0x026F -vid 0x05AC -usage 0xFF00,0xB set 0xA1 0xA1 0x1 0xB8 hidreport -pid 0x026F -vid 0x05AC -usage 0xFF00,0xB set 0xA2 0xA2 0x1 Measure resistance between TP3751 (USBC_SBU1) and TP3668 (L4R5_JTMS_SWDIO). Measure resistance between TP3752 (USBC_SBU2) and TP3644 (L4R5_JTCK_SWDCLK). Send control command over IDbus to connect SBU to OART of L4R5 Measure the voltage at TP3751 (USBC_SBU1) and TP3752 (USBC_SBU2). They should be 0V. Measure the voltage at TP3695 (USART3_L4R5_TRISTAR_DEBUG_TX) and TP3694 (USART3_TRISTAR_L4R5_DEBUG_RX). TP3696 should have 1.9V and TP3694 should have 0V. hidreport -pid 0x026F -vid 0x05AC -usage 0xFF00,0xB set 0xA1 0xA1 0x1 0xA8 TP3751 (USBC_SBU1) should now be 1.9V. Apply 1.9V through a 1kohm resistor to TP3752 (USBC_SBU2). The voltage at TP3694 (USART3_TRISTAR_L4R5_DEBUG_RX) should be 1.9V. Note - cannot measure resistance like the earlier tests because the |  | 1.CCG3 USB connected to DP1 2.CCG3 usb vendor ID 3.CCG3 usb product ID 4.Disable_ALT_USB_Power | 1.CCG3 USB connected to DP1 2.CCG3 usb vendor ID 3.CCG3 usb product ID 4.Disable_ALT_USB_Power |  | 1.Fixture: Read PID & VID 2.ERS: Measure resistance between TP3753 (USBC_D_P) and TP3710 (USB_CCG3_TRISTAR_D_P). Measure resistance between TP3754 (USBC_D_M) and (USB_CCG3_TRISTAR_D_N). | Test method is different Lack connect USB to L4R5, connect SBU to SWD of CCG3, connect SBU to SWD of L4R5, SBU to OART of L4R5
CCG3_USB_PID
USBC Brick_ID | 5W_5V_1P0A_VOL_VBUS_OUT | 4.75 | 5.25 | V | If an USB-A to USB-C cable is reworked to connect the resistor dividers to the DUT, make sure there is a 56k pull-up resistor between 5V and the CC line. Set the Eload to 1A. Turn on the ‘5W’ resistor network. Apply 5V to the resistor divider network and the DUT. Measure and record the system current I_sys (DMM) and internal voltage at PP4V0_9V45_VBUSIN, TP3700 and PPOrion_Pad, TP3622. Send a control command over IDbus to the DUT to read the source capabilities. hidreport -pid 0x026F -vid 0x05AC -usage 0xFF00,0xB get 0xA3 Switch to the ‘10W’ resistor network, set the Eload to 1.5A and turn on power supply. Repeat (5) - (8). Turn off power supply Switch to the ’12.5W’ resistor network, set the Eload to 1.5A and turn on power supply. Repeat (5) - (8). | hidreport -pid 0x026F -vid 0x05AC -usage 0xFF00,0xB get 0xA3 |  | 1.fixture power board reset 2.reset all of the relays 3.p203 orion power output setting to 4.8V 4.Vbus enable 5.set Vbus to 5V 6.DUT GND connected to fixture 7.P203 power connected 8.P203 IDBUS connected 9.DAC output to DP1_P and N 10.Rp to 4.7Kohm connected to CC line 11.PP4V0_9V45_VBUSIN connected to Vbus 12.delay 1500ms 13.P203 power disconnected 14.measure system current of brick ID connected 15.TP3701 PP4V0_9V45_VBUS_OUT voltage | 1.fixture power board reset 2.reset all of the relays 3.p203 orion power output setting to 4.8V 4.Vbus enable 5.set Vbus to 5V 6.DUT GND connected to fixture 7.P203 power connected 8.P203 IDBUS connected 9.DAC output to DP1_P and N 10.Rp to 4.7Kohm connected to CC line 11.PP4V0_9V45_VBUSIN connected to Vbus 12.delay 1500ms 13.P203 power disconnected 14.measure system current of brick ID connected 15.TP3701 PP4V0_9V45_VBUS_OUT voltage |  |  | New ERS requirements，need Fixture validation
| 5W_5V_1P0A_SYS_CURRENT | 890 | 920 | mA
| 5W_5V_1P0A_VOL_ORION_OUT | 4.7 | 4.92 | V |  |  |  | 1.Orion_PAD connected to Eload 2.set Eload to 500mA 3.measure system current of 500mA Eload connected 4.TP3701 PP4V0_9V45_VBUS_OUT voltage | 1.Orion_PAD connected to Eload 2.set Eload to 500mA 3.measure system current of 500mA Eload connected 4.TP3701 PP4V0_9V45_VBUS_OUT voltage
| 5W_5V_1P0A_BRICKID_CAPABILITY_CHARGER_TYPE | 4 | 4
| 5W_5V_1P0A_BRICKID_CAPABILITY_VOL | 4999 | 5001 | mV |  |  |  | measure Orion_PAD voltage | measure Orion_PAD voltage
| 5W_5V_1P0A_BRICKID_CAPABILITY_CURR | 0.999 | 1.001 | mA |  |  |  | 1.Set Eload to 0mA 2.read brick id status 3.CCG3 detect Vbus voltage 4.current capability 5.DP voltage 6.DM voltage | 1.Set Eload to 0mA 2.read brick id status 3.CCG3 detect Vbus voltage 4.current capability 5.DP voltage 6.DM voltage | 09-25-03-27-46:/Users/gdlocal/ST_P2_FCT__0923_v1/LuaDriver/Driver/bin/hidreport -locationid 0x14110000 -p 0x26f -v 0x5ac -usage 0xff00,0xb get 0xa3 09-25-03-27-46:GET feature 10 bytes (0xA3) 0000: A3 04 88 13 DC 05 A9 07 B6 07
| 5W_5V_1P0A_BRICKID_CAPABILITY_DM_VOL | 1.398 | 3.6 | mV
| 5W_5V_1P0A_BRICKID_CAPABILITY_DP_VOL | 0.25 | 1.426 | mV |  |  |  | 1.set Eload to 900mA 2.delay 500ms 3..TP3701 PP4V0_9V45_VBUS_OUT voltage 4.measure system current of 900mA Eload connected 5.measure Orion_PAD voltage | 1.set Eload to 900mA 2.delay 500ms 3..TP3701 PP4V0_9V45_VBUS_OUT voltage 4.measure system current of 900mA Eload connected 5.measure Orion_PAD voltage
| 10W_5V_1P5A_VOLT_VBUS_OUT | 4.75 | 5.25 | V
| 10W_5V_1P5A_SYS_CURRENT | 1392 | 1420 | mA
| 10W_5V_1P5A_VOLT_ORION_OUT | 4.55 | 4.82 | V |  |  |  | 1.Set Eload to 0mA 2.read brick id status 3.CCG3 detect Vbus voltage 4.current capability 5.DP voltage 6.DM voltage | 1.Set Eload to 0mA 2.read brick id status 3.CCG3 detect Vbus voltage 4.current capability 5.DP voltage 6.DM voltage
| 10W_5V_1P5A_BRICKID_CAPABILITY_CHARGER_TYPE | 4 | 4 | STRING
| 10W_5V_1P5A_BRICKID_CAPABILITY_VOL | 4999 | 5001 | mV
| 10W_5V_1P5A_BRICKID_CAPABILITY_CURR | 1499 | 1501 | mA
| 10W_5V_1P5A_BRICKID_CAPABILITY_DM_VOL | 0.25 | 1.426 | mV
| 10W_5V_1P5A_BRICKID_CAPABILITY_DP_VOL | 1.398 | 3.6 | mV
| 12.5W_5V_1P5A_VOLT_VBUS_OUT | 4.75 | 5.25 | V
| 12.5W_5V_1P5A_SYS_CURRENT | 1495 | 1550 | mA
| 12.5W_5V_1P5A_VOLT_ORION_OUT | 4.55 | 4.82 | V
| 12.5W_5V_1P5A_BRICKID_CAPABILITY_CHARGER_TYPE | 4 | 4 | STRING
| 12.5W_5V_1P5A_BRICKID_CAPABILITY_VOL | 4999 | 5001 | mV
| 12.5W_5V_1P5A_BRICKID_CAPABILITY_CURR | 1499 | 1501 | mA
| 12.5W_5V_1P5A_BRICKID_CAPABILITY_DM_VOL | 1.398 | 3.6 | mV |  |  |  | 1.set Eload to 1400mA 2.delay 500ms 3.TP3701 PP4V0_9V45_VBUS_OUT voltage 4.measure system current of 1400mA Eload connected 5.measure Orion_PAD voltage 6.Set Eload to 0mA 7.Vbus disable 8.set Vbus to 0v | 1.set Eload to 1400mA 2.delay 500ms 3.TP3701 PP4V0_9V45_VBUS_OUT voltage 4.measure system current of 1400mA Eload connected 5.measure Orion_PAD voltage 6.Set Eload to 0mA 7.Vbus disable 8.set Vbus to 0v
| 12.5W_5V_1P5A_BRICKID_CAPABILITY_DP_VOL | 1.398 | 3.6 | mV
USB PD | 5V_2P5A_VOL_VBUS_OUT | 4.75 | 5.25 | V | Connect an Eload between the PPOrion_Pad, TP3622 and Orion Ground, TP3626 on the DUT and set it to 2.5A. Connect an Apple 18W USB-C charging adaptor to the DUT using a USB-C cable (passive). Measure and record the system current I_sys (DMM) and internal voltage at PP4V0_9V45_VBUSIN, TP3700 and PPOrion_Pad, TP3622. Send a control command over IDbus to the DUT to read the source capabilities. hidreport -pid <PID> -vid 0x05AC -usage 0xFF00,0xB get 0xA3 Calculate the DC resistance path from PP4V0_9V45_VBUSIN to PPOrion_Pad using formula DC resistance = (PP4V0_9V45_VBUSIN - PPOrion_Pad) / I_sys | hidreport -pid <PID> -vid 0x05AC -usage 0xFF00,0xB get 0xA3 |  | 1.VDM connected reset 2.Set Vbus to 9V 3.delay 200ms 4.VDM CC connected to DUT CC1 5.P203 power connected 6.delay 3000ms 7.set DUT PD negotiate 9V 8.delay 500ms 9.P203 power disconnected 10.delay 2000ms 11.Eload connected to PPORION_PAD 12.set Vbus to 9V 13.set Eload to 2500mA 14.delay 1000ms 15.TP3701 PP4V0_9V45_VBUS_OUT voltage 16.measure system current of USBC CC connected 17.measure Orion_PAD voltage 18.set eload to 0mA | 1.VDM connected reset 2.Set Vbus to 9V 3.delay 200ms 4.VDM CC connected to DUT CC1 5.P203 power connected 6.delay 3000ms 7.set DUT PD negotiate 9V 8.delay 500ms 9.P203 power disconnected 10.delay 2000ms 11.Eload connected to PPORION_PAD 12.set Vbus to 9V 13.set Eload to 2500mA 14.delay 1000ms 15.TP3701 PP4V0_9V45_VBUS_OUT voltage 16.measure system current of USBC CC connected 17.measure Orion_PAD voltage 18.set eload to 0mA | 09-25-03-28-10:/Users/gdlocal/ST_P2_FCT__0923_v1/LuaDriver/Driver/bin/hidreport -locationid 0x14110000 -p 0x26f -v 0x5ac -usage 0xff00,0xb set 0xa4 0xa4 0x01 09-25-03-28-10:SET feature 2 bytes (0xA4 to <A4 01>) |  | New ERS requirements，need Fixture validation
| 5V_2P5A_SYS_CURRENT | 4.75 | 5.25 | V
| 5V_2P5A_VOL_ORION_2P5A_LOAD | 2495 | 2550 | mA
| 5V_2P5A_BRICKID_CAPABILITY_Vol | 4.45 | 4.65 | V |  |  |  | 1.Set Eload to 0mA 2.read brick id status 3.CCG3 detect Vbus voltage 4.current capability 5.DP voltage 6.DM voltage | 1.Set Eload to 0mA 2.read brick id status 3.CCG3 detect Vbus voltage 4.current capability 5.DP voltage 6.DM voltage
| 5V_2P5A_BRICKID_CAPABILITY_Curr | 6 | 6 | STRING
| 5V_2P5A_DC_RESISTANCE | 0.137 | 0.22 | ohms
| 9V_2P5A_VOL_VBUS_OUT | 8.75 | 9.45 | V | Send a control command over IDbus to the DUT to request charging adaptor to switch output to 9V, 3A hidreport -p <PID> -v 0x5ac -usage 0xff00,0xb set 0xa4 0xa4 1 To switch back to 5V from 9V, use this command - hidreport -p <PID> -v 0x5ac -usage 0xff00,0xb set 0xa4 0xa4 1 Measure and record the system current I_sys (DMM) and internal voltage at PP4V0_9V45_VBUSIN, TP3700 and PPOrion_Pad, TP3622. Send a control command over IDbus to the DUT to read the source capabilities. hidreport -pid <PID> -vid 0x05AC -usage 0xFF00,0xB get 0xA3 Record Byte 0 (number), Byte 1-2 and Byte 3-4 returned from hidrpeort. Note - Byte 0 is in decimal, convert Byte 1-2, 3-4 from hex to dec. Calculate the DC resistance path from PP4V0_9V45_VBUSIN to PPOrion_Pad using formula DC resistance = (PP4V0_9V45_VBUSIN - PPOrion_Pad) / I_sys | 1.hidreport -p <PID> -v 0x5ac -usage 0xff00,0xb set 0xa4 0xa4 1 2.hidreport -pid <PID> -vid 0x05AC -usage 0xFF00,0xB get 0xA3
| 9V_2P5A_SYS_CURRENT | 8.4 | 8.65 | V
| 9V_2P5A_VOL_ORION_2P5A_LOAD | 2495 | 2550 | mA
| 9V_2P5A_BRICKID_CAPABILITY_Vol | 8.3 | 8.5 | V
| 9V_2P5A_BRICKID_CAPABILITY_Curr | 6 | 6
| 9V_2P5A_DC_RESISTANCE | 0.137 | 0.22 | ohms
AEPP Verification | AEPP_CAPABILITY_CHARGER_TYPE | 2 | 2 |  | Note that Mac needs to have ‘software' that supports AEPP. (Note: Working with Apple software team to see how this can be added to the Mac at the factory to perform this test). Connect DUT to the Mac at the USB-A port. Send a control command over IDbus to the DUT to read the source capabilities. hidreport -pid 0x026F -vid 0x05AC -usage 0xFF00,0xB get 0xA3 The decoding key for the hidreport is hidreport -pid <PID> -vid 0x05AC -usage 0xFF00,0xB get 0xA3 | hidreport -pid 0x026F -vid 0x05AC -usage 0xFF00,0xB get 0xA3 | [5 empty] | New ERS requirements，need Fixture validation
| AEPP_CAPABILITY_VOL | 4999 | 5001 | mV
| AEPP_BRICKID_CAPABILITY_CURR | 2099 | 2101 | mA
USBC VBUS_Detection | COMP_PG_INT_5V0 | 2.9 | 3.1 | V | Ensure that the test fixture is supplying 5.0 V to the DUT via the USB VBUS. Measure the voltage at GPIO_CCG3/COMP_PG_INT (TP3717) and GPIO_CCG3/COMP_SLG_PG_INT (TP3718). |  |  | 1.PP4V0_9V45_VBUSIN connected to Vbus,VBUS=5v 2.TP3717 voltage check 3.TP3718 voltage check | 1.PP4V0_9V45_VBUSIN connected to Vbus,VBUS=5v 2.TP3717 voltage check 3.TP3718 voltage check
| COMP_SLG_PG_INT_5V0 | 2.9 | 3.1 | V
| COMP_PG_INT_3V95 | 0 | 0.5 | V | Reduce the USB VBUS voltage to 3.95V. Measure the voltage at GPIO_CCG3/COMP_PG_INT (TP3717) and GPIO_CCG3/COMP_SLG_PG_INT (TP3718). |  |  | 1.set Vbus to 3V95 2.TP3717 voltage check 3.TP3718 voltage check | 1.set Vbus to 3V95 2.TP3717 voltage check 3.TP3718 voltage check |  | Fixture: set Vbus to 3V95 ERS: set Vbus to 4.15V
| COMP_SLG_PG_INT_3V95 | 0 | 0.5 | V
Role swap | PHASE1_ CONSUMER_DUT_MODE |  |  |  | Power the DUT from Orion with 4.8 V on the Orion VBUS. Follow the standard Orion connection procedure. Device should be in high current mode at the end of this procedure. Check the fixture Orion host to confirm that the DUT is in consumer mode/host is in provider mode. Turn on the backlight to the maximum user defined brightness. hidreport -v 0x5ac -p <PID> -usage 0xff00,0xf set 0x11 0x11 0x1 hidreport -v 0x5ac -p <PID> -usage 0xFF00,0xF set 0x13 0x13 0xF hidreport -v 0x5ac -p <PID> -usage 0xFF00,0xF set 0x2 0x2 0x4c 0x07 Put touch into a high power state by sending the following command. hidreport -v 0x5ac -p <PID> -usage 0x2,0x1 set 0xf3 0xf3 0xa Measure the system current(SYS_CURRENT_pre_swap_consumer) to make sure the backlight and touch are in the defined state. Connect a USB-C charging source to the USB-C connection, with the CC line of the charger connected to CC1 on the DUT. The charging source should present an Rp = 12 kΩ. Wait 1 second after providing power to the USB-C port for the DUT to switch to provider mode. Check the fixture Orion host to confirm that the DUT is in provider mode/host is in consumer mode. Measure the system current(SYS_CURRENT_pre_swap_provider) to make sure the backlight and touch are still in the defined state. Disconnect the Orion host. Measure the voltage between Orion IDBUS and Orion Ground(Vol_IDBUS_provider). Reconnect the Orion host. Turn on the backlight to the maximum user defined brightness. hidreport -v 0x5ac -p <PID> -usage 0xff00,0xf set 0x11 0x11 0x1 hidreport -v 0x5ac -p <PID> -usage 0xFF00,0xF set 0x13 0x13 0xf hidreport -v 0x5ac -p <PID> -usage 0xFF00,0xF set 0x2 0x2 0x4C 0x07 Put touch into a high power state by sending the following command. hidreport -v 0x5ac -p <PID> -usage 0x2,0x1 set 0xf3 0xf3 0xa Measure the voltage at PP12V5_BOOST_OUT(VOL_PP12V5_CAP_PRE_SWAP). Set a temporary byte. hidreport -p <PID> -v 0x5ac -usage 0xff00,0x000b set 0xf0 0xf0 0x1 Disconnect the USB-C charging source. Immediately after disconnect, begin monitoring the voltage at PP12V5_BOOST_OUT at a 1 ms/sample. After 90 ms, stop logging the voltage and save the data. Report the Maximum and Minimum voltages recorded and the times that they occurred. Time should be reported in ms with time 0 being the disconnection of the USB-C charging source. On reconnect, approximately 80 ms after USB-C charging source is removed, confirm that the DUT is in consumer mode and that it did not lose power/reset. hidreport -p <PID> -v 0x5ac -usage 0xff00,0x000b get 0xf0 It should return 0x01 |  |  | 1.p203 orion power output setting to 4.8V 2.delay 5000ms 3.DUT is in consumer mode | 1.p203 orion power output setting to 4.8V 2.delay 5000ms 3.DUT is in consumer mode | 09-25-03-35-54:/Users/gdlocal/ST_P2_FCT__0923_v1/LuaDriver/Driver/bin/hidreport -locationid 0x14110000 -p 0x26f -v 0x5ac -usage 0xff00,0xb get 0xf2 09-25-03-35-54:GET feature 2 bytes (0xF2) 0000: F2 04 |  | New ERS requirements，need Fixture validation
| PHASE2_C2P_DUT_MODE | [6 empty] | 1.set Vbus to 5V 2.Power board connected to VDM,VDM power connected to PP4V0_9V45_VBUSIN 3.measure PP4V0_9V45_VBUS_OUT voltage 4.DUT is in provider mode | 1.set Vbus to 5V 2.Power board connected to VDM,VDM power connected to PP4V0_9V45_VBUSIN 3.measure PP4V0_9V45_VBUS_OUT voltage 4.DUT is in provider mode
| PHASE3_P2PR _ORION_VOL_OUTPUT | 2.74 | 2.96 | V | [5 empty] | 09-25-03-35-58:/Users/gdlocal/ST_P2_FCT__0923_v1/LuaDriver/Driver/bin/hidreport -locationid 0x14110000 -p 0x26f -v 0x5ac -usage 0xff00,0xb get 0xf2 09-25-03-35-58:GET feature 2 bytes (0xF2) 0000: F2 03
| PHASE4_PP12V5_BOOST_OUT | 12 | 12.8 | V |  |  |  | set temporary register get temporary register | set temporary register get temporary register | 09-25-03-35-58:/Users/gdlocal/ST_P2_FCT__0923_v1/LuaDriver/Driver/bin/hidreport -locationid 0x14110000 -p 0x26f -v 0x5ac -usage 0xff00,0xb get 0xf0 09-25-03-35-58:GET feature 2 bytes (0xF0) 0000: F0 01
| PHASE5_ P2C_DUT_MODE | [6 empty] | TP36D1 voltage | TP36D1 voltage
| PHASE5_BROWNOUT_STATUS | 1 | 1 |  |  |  |  | measure Orion_PAD voltage | measure Orion_PAD voltage
| PHASE3_PP12V5_BOOST_OUT_MIN | 7.37 | 7.83 | V
| PHASE3_ORIONPWR_DUT_MODE | [6 empty] | get temporary register | get temporary register | 09-25-03-36-05:/Users/gdlocal/ST_P2_FCT__0923_v1/LuaDriver/Driver/bin/hidreport -locationid 0x14110000 -p 0x26f -v 0x5ac -usage 0xff00,0xb get 0xf0 09-25-03-36-05:GET feature 2 bytes (0xF0) 0000: F0 01
AID Timing | 2V5_DUT_Applied_Voltage | 2.25 | 2.7 | V | 11. Power off the DUT. 12. Set the Orion source voltage to 2.4 V. IMPORTANT: Test fixture is assumed to follow Orion current compliance of 50 mA on initial connection and 2 A after high current has been established. Compliance of fixture source must match this behavior. 13. Connect the Orion Ground terminal of the fixture to the Orion Ground terminal on the DUT. 14. Connect the Orion Power terminal on the fixture to the Orion Power terminal on the DUT. 15. Connect the Orion Data terminal on the fixture to the Orion Data terminal on the DUT. 16. Measure the rise and fall time of the MCU communication. IMPORTANT: The very first response from the DUT must be used for the measurement. After the first response, the timing will change and we will not capture the appropriate startup behavior . 17. Each data packet will consist of pulses with 3 different widths: narrow, regular and wide. 18. The narrow pulse will have a width between 1.5 µs and 5.1 µs. 19. Measure the time it takes to rise and fall between 0.38 V to 1.52 V of a narrow pulse from the MCU. 20. On the same data, measure the VOL (low output voltage), VOH (high output voltage) and the average period of 5 bits of the data transmitted by the MCU. 21. After the test, power off the board and remove the board from the test fixture. |  |  | 1.fixture power board reset 2.reset all of the relays 3.Reset P203 4.DUT GND connected to fixture 5.Orion_IDBUS connected to P203 6.P203 power connected 7.delay 500ms 8.Set VOH trigger voltage level to 1v6 9.measure Orion_PAD voltage 10.Connected P203 and Magik board to IDBUS 11.AID rising time 12.AID falling time 13.VOH 14.VOL 15.0x75 period | 1.fixture power board reset 2.reset all of the relays 3.Reset P203 4.DUT GND connected to fixture 5.Orion_IDBUS connected to P203 6.P203 power connected 7.delay 500ms 8.Set VOH trigger voltage level to 1v6 9.measure Orion_PAD voltage 10.Connected P203 and Magik board to IDBUS 11.AID rising time 12.AID falling time 13.VOH 14.VOL 15.0x75 period |  | Fixture: 1.Orion source voltage to 2.5 V. 2.No pulse width requirement ERS: 1.Orion source voltage to 2.4 V. 2.narrow pulse will have a width between 1.5 µs and 5.1 µs.
| 2V5_MCU_AID_Rise_Time | 0 | 120 | ns
| 2V5_MCU_AID_Fall_Time | 0 | 120 | ns
| 2V5_MCU_VOH | 1.5 | 1.95 | V
| 2V5_MCU_VOL | 0 | 0.1 | V
2V5_MCU_Bits_period
| 4V8_DUT_Applied_Voltage | 4.7 | 4.93 | V | Equipment: 1. DC Power Source 2. P203 3. Mac Mini with functionality testing software 4. Transient signal measurement device (e.g. oscilloscope) Procedure: 1. Place the DUT in the test fixture. 2. Set the Orion source voltage to 4.8 V. IMPORTANT: Test fixture is assumed to follow Orion current compliance of 50 mA on initial connection and 2 A after high current has been established. Compliance of fixture source must match this behavior. 3. Connect the Orion Ground terminal of the fixture to the Orion Ground terminal on the DUT. 4. Connect the Orion Power terminal on the fixture to the Orion Power terminal on the DUT. 5. Connect the Orion Data terminal on the fixture to the Orion Data terminal on the DUT. 6. Measure the rise and fall time of the MCU communication. IMPORTANT: The very first response from the DUT must be used for the measurement. After the first response, the timing will change and we will not capture the appropriate startup behavior . 7. Each data packet will consist of pulses with 3 different widths: narrow, regular and wide. 8. The narrow pulse will have a width between 1.5 µs and 5.1 µs. 9. Measure the time it takes to rise and fall between 0.38 V to 1.52 V of a narrow pulse from the MCU. 10. On the same data, measure the VOL (low output voltage), VOH (high output voltage) and the average period of 5 bits of the data transmitted by the MCU. |  |  | 1.p203 orion power output setting to 4.8V 2.delay 500ms 3.measure Orion_PAD voltage 4.Connected P203 and Magik board to IDBUS 5.AID rising time 6.AID falling time 7.VOH 8.VOL0x75 period | 1.p203 orion power output setting to 4.8V 2.delay 500ms 3.measure Orion_PAD voltage 4.Connected P203 and Magik board to IDBUS 5.AID rising time 6.AID falling time 7.VOH 8.VOL0x75 period |  | Fixture: 1.No pulse width requirement ERS: 1.narrow pulse will have a width between 1.5 µs and 5.1 µs.
| 4V8_MCU_AID_Rise_Time | 0 | 120 | ns
| 4V8_MCU_AID_Fall_Time | 0 | 120 | ns
| 4V8_MCU_VOH | 1.5 | 1.95 | V
| 4V8_MCU_VOL | 0 | 0.1 | V
4V8_MCU_Bits_period
Write CB_Test | Clear_Endpoint_0x0 | 0 | 0 |  |  | hidreport -v 0x05ac -p 0x26f -usage 0xFF00,0xb get 0x3E |  | 1.fixture power board reset 2.reset all of the relays 3.Reset P203 4.DUT GND connected to fixture 5.Vbus connected to Orion_PAD 6.set Vbus to 4V8,P203 IDBUS connected 7.delay 4000ms 8.clear DUT end points 9.CB write | 1.fixture power board reset 2.reset all of the relays 3.Reset P203 4.DUT GND connected to fixture 5.Vbus connected to Orion_PAD 6.set Vbus to 4V8,P203 IDBUS connected 7.delay 4000ms 8.clear DUT end points 9.CB write | 09-26-12-09-29:/Users/gdlocal/ST_P2_FCT__0925_v1/LuaDriver/Driver/bin/hidreport -locationid 0x14210000 -v 0x05ac -p 0x26f -usage 0xFF00,0xb get 0x3E 09-26-12-09-29:GET feature 5 bytes (0x3E) 0000: 3E 13 00 00 00
CB_Write

## USBC-ICT
USBC-ICT
Function | test items | Lower Limit | Higher Limit | Unit | ERS Sequence | Feedback log | Fixture Sequence For ERS | Fixture CMD and Sequence | Fixture Feedback Log | Test Gap Check | remark
Unit information | Scan_SN | NA | NA | NA | NA | NA | NA | NA | NA | NA
Open test | iPort Test adj_a01-a02_res | 2900000 | 140000000 | ohm |  | NA | NA | NA | NA | NA | iPort measure data by 2.5V 500 uA
| iPort Test adj_a02-a03_res | 2900000 | 140000000 | ohm |  | NA | NA | NA | NA | NA
| iPort Test adj_a03-a04_res | 2900000 | 140000000 | ohm |  | NA | NA | NA | NA | NA
| iPort Test adj_a04-a05_res | 2900000 | 140000000 | ohm |  | NA | NA | NA | NA | NA
| iPort Test adj_a05-a06_res | 2900000 | 140000000 | ohm |  | NA | NA | NA | NA | NA
| iPort Test adj_a06-a07_res | 2900000 | 140000000 | ohm |  | NA | NA | NA | NA | NA
| iPort Test adj_a07-a08_res | 2900000 | 140000000 | ohm |  | NA | NA | NA | NA | NA
| iPort Test adj_a08-a09_res | 2900000 | 140000000 | ohm |  | NA | NA | NA | NA | NA
| iPort Test adj_a09-a10_res | 2900000 | 140000000 | ohm |  | NA | NA | NA | NA | NA
| iPort Test adj_a10-a11_res | 2900000 | 140000000 | ohm |  | NA | NA | NA | NA | NA
| iPort Test adj_a11-a12_res | 2900000 | 140000000 | ohm |  | NA | NA | NA | NA | NA
| iPort Test adj_b01-b02_res | 2900000 | 140000000 | ohm |  | NA | NA | NA | NA | NA
| iPort Test adj_b02-b03_res | 2900000 | 140000000 | ohm |  | NA | NA | NA | NA | NA
| iPort Test adj_b03-b04_res | 2900000 | 140000000 | ohm |  | NA | NA | NA | NA | NA
| iPort Test adj_b04-b05_res | 2900000 | 140000000 | ohm |  | NA | NA | NA | NA | NA
| iPort Test adj_b05-b06_res | 2900000 | 140000000 | ohm |  | NA | NA | NA | NA | NA
| iPort Test adj_b06-b07_res | 2900000 | 140000000 | ohm |  | NA | NA | NA | NA | NA
| iPort Test adj_b07-b08_res | 2900000 | 140000000 | ohm |  | NA | NA | NA | NA | NA
| iPort Test adj_b08-b09_res | 2900000 | 140000000 | ohm |  | NA | NA | NA | NA | NA
| iPort Test adj_b09-b10_res | 2900000 | 140000000 | ohm |  | NA | NA | NA | NA | NA
| iPort Test adj_b10-b11_res | 2900000 | 140000000 | ohm |  | NA | NA | NA | NA | NA
| iPort Test adj_b11-b12_res | 2900000 | 140000000 | ohm |  | NA | NA | NA | NA | NA
| iPort Test adj_a02-b11_res | 2900000 | 140000000 | ohm |  | NA | NA | NA | NA | NA
| iPort Test adj_a03-b10_res | 2900000 | 140000000 | ohm |  | NA | NA | NA | NA | NA
| iPort Test adj_a05-b08_res | 2900000 | 140000000 | ohm |  | NA | NA | NA | NA | NA
| iPort Test adj_a06-b07_res | 2900000 | 140000000 | ohm |  | NA | NA | NA | NA | NA
| iPort Test adj_a07-b06_res | 2900000 | 140000000 | ohm |  | NA | NA | NA | NA | NA
| iPort Test adj_a08-b05_res | 2900000 | 140000000 | ohm |  | NA | NA | NA | NA | NA
| iPort Test adj_a10-b03_res | 2900000 | 140000000 | ohm |  | NA | NA | NA | NA | NA
| iPort Test adj_a11-b02_res | 2900000 | 140000000 | ohm |  | NA | NA | NA | NA | NA
TVS | iPort Test gnd_a04-a01_vdrp | 600 | 800 | V |  | NA | NA | NA | NA | NA
| iPort Test gnd_a05-a01_vdrp | 600 | 800 | V |  | NA | NA | NA | NA | NA
| iPort Test gnd_a06-a01_vdrp | 2450 | 2550 | V |  | NA | NA | NA | NA | NA
| iPort Test gnd_a07-a01_vdrp | 2450 | 2550 | V |  | NA | NA | NA | NA | NA
| iPort Test gnd_a08-a01_vdrp | 600 | 800 | V |  | NA | NA | NA | NA | NA
| iPort Test gnd_a09-a01_vdrp | 600 | 800 | V |  | NA | NA | NA | NA | NA
| iPort Test gnd_b04-a01_vdrp | 600 | 800 | V |  | NA | NA | NA | NA | NA
| iPort Test gnd_b05-a01_vdrp | 600 | 800 | V |  | NA | NA | NA | NA | NA
| iPort Test gnd_b08-a01_vdrp | 600 | 800 | V |  | NA | NA | NA | NA | NA
| iPort Test gnd_b09-a01_vdrp | 600 | 800 | V |  | NA | NA | NA | NA | NA
DRCB | DRCB | NA | NA | NA |  | NA | NA | NA | NA | NA | Atlas sing off

## Panel continuity
Panel continuity
Function | Test items | Lower Limit | Higher Limit | Unit | ERS Test Sequence | Feedback log | Fixture Sequence For ERS | Fixture CMD and Sequence | Fixture Feedback Log | Test Spec Gap Check | remark
Unit information | Scan_SN | NA | NA | NA | NA |  |  |  |  | NA
| WO_SN | NA | NA | NA | NA |  |  |  |  | NA
| UNIT LBL | NA | NA | NA | NA |  |  |  |  | NA
| BUILD_EVENT | NA | NA | NA | NA |  |  |  |  | NA
| BUILD_MATRIX_CONFIG | NA | NA | NA | NA |  |  |  |  | NA
| UNIT# | NA | NA | NA | NA |  |  |  |  | NA
| S_BUILD | NA | NA | NA | NA |  |  |  |  | NA
| Orion_Sn | NA | NA | NA | NA |  |  |  |  | NA
| BRIDGE_PCB_SN | NA | NA | NA | NA |  |  |  |  | NA
Resistance Test | 4W Ohm Test-Data1-Data | 0 | 0.1 | Ω | 1. Measure the resistance between each pin on the Orion Connector and all three traces (6 measurements in total). |  |  | 1. Set RelayOn(4,CH15=1,CH48=1,CH85=1,CH118=1) 2. Delay(100) 3. MeasureFRESByDMM 4. Set RelayOff(0xff) | Pass： recv :CAT9555 Control OK Fail： recv :CAT9555 OUTPUT ERROR | IQC: 0-1.2Ω | Digital multimeter capable of 4-wire resistance measurements and accuracy of at least 500 µΩ.
| 4W Ohm Test-Gnd1-Gnd | 0 | 0.1 | Ω |  |  |  | 1.Set RelayOn(4,CH3=1,CH38=1,CH81=1,CH114=1) 2. Delay(100) 3. MeasureFRESByDMM 4. Set RelayOff(0xff) |  | IQC: 0-0.045Ω
| 4W Ohm Test-Pwr1-Pwr | 0 | 0.84 | Ω |  |  |  | 1.Set RelayOn(4,CH9=1,CH44=1,CH83=1,CH116=1) 2. Delay(100) 3. MeasureFRESByDMM 4. Set RelayOff(0xff) |  | IQC: 0-0.065Ω
| 4W Ohm Test-Housing-Housing | 0 | 8 | Ω |  |  |  | 1.Set RelayOn(4,CH1=1,CH33=1,CH66=1,CH96=1) 2. Delay(100) 3. MeasureFRESByDMM 4. Set RelayOff(0xff) |  | NA
Open test | Measure Open Data-Pwr | 10000000 | 999999999 | Ω |  |  |  | 1.Set RelayOn(2,CH15=1,CH83=1) 2. Delay(100) 3. MeasureFRESByDMM 4. Set RelayOff(0xff) |  | NA
| Measure Open Data- Gnd | 10000000 | 999999999 | Ω |  |  |  | 1.Set RelayOn(2,CH15=1,CH81=1) 2. Delay(100) 3. MeasureFRESByDMM 4. Set RelayOff(0xff) |  | NA
| Measure Open Pwr-Gnd | 10000000 | 999999999 | Ω |  |  |  | 1.Set RelayOn(2,CH9=1,CH81=1) 2. Delay(100) 3. MeasureFRESByDMM 4. Set RelayOff(0xff) |  | NA
| Measure Open Data-Housing | 10000000 | 999999999 | Ω |  |  |  | 1.Set RelayOn(2,CH85=1,CH1=1) 2.Set RelayOff(0xff) |  | NA
| Measure Open Pwr-Housing | 10000000 | 999999999 | Ω |  |  |  | 1.Set RelayOn(2,CH83=1,CH1=1) 2. Delay(100) 3. MeasureFRESByDMM 4. Set RelayOff(0xff) |  | NA
| Measure Open Gnd-Housing | 10000000 | 999999999 | Ω |  |  |  | 1.Set RelayOn(2,CH81=1,CH1=1) 2. Delay(100) 3. MeasureFRESByDMM 4. Set RelayOff(0xff) |  | NA

## SA-FWDL
SA-FWDL
Function | test items | Lower Limit | Higher Limit | Unit | ERS Sequence | Feedback log | Fixture Sequence For ERS | Fixture CMD and Sequence | Fixture Feedback Log | Test Gap Check | remark
Write CB | Write_I | N/A | N/A | N/A | hidreport -pid <PID> -vid 0+I3:I16x5ac -usage 0xff00,0xb set 0x3F 0x3F 0x2 <station id> <result> <timestamp> <overlay version> <00 … 00> | SET feature 32 bytes (0x3F to <3F 02 06 01 37 41 77 5D BE 16 34 01 00 00 00 00 00 00 00 00 00 00 00 00 00 00 00 00 00 00 00 00>) |  | Set control bit to "incomplete" at the beginning of testing
Unit Info | Scan_SN |  |  |  | / |  |  | Quary info from SFC
BUILD_EVENT
S_BUILD
WO_SN
UNIT_LBL
Power_On | Power_On_Dut | [6 empty] | 1.Send fixture command "SIGNAL CONTROL(0)" to power off P203, delay 0.5s. 2.Send fixture command "SIGNAL CONTROL(1)" to power on P203, delay 1.5s
P203_FW | P203_FW |  |  |  | v | <VERSION P203HS-App-1.2.5-F(DVT) OK>
Critical Error Check | Key_Scan_Critical_Errors |  |  |  | hidreport -p <PID> -usage 0xff00,0xb get 0xE7 | GET feature 17 bytes (0xE7) 0000: E7 01 20 00 00 00 00 00 00 00 00 00 00 00 00 00 0010: 00 |  | 1. send Key_Scan_Errors command 2. capture return value 3. compare with bitmask "FF FF FF FF FF FF FF FF FF FF FF FF FF FF FF FF"
Endpont Set | EP DISABLE BL |  |  |  | hidreport -p <PID> -usage 0xff00,0xb set 0x3D 0x3D 0x13 0x0 0x0 0x0 hidreport -p <PID> -usage 0xff00,0xb set 0x3E 0x3E 0x13 0x0 0x0 0x0 0x3 | SET feature 5 bytes (0x3D to <3D 13 00 00 00>) SET feature 6 bytes (0x3E to <3E 13 00 00 00 03>) |  | 1.Send command "hidreport -p <PID> -usage 0xff00,0xb set 0x3D 0x3D 0x13 0x0 0x0 0x0" 2.Send command "hidreport -p <PID> -usage 0xff00,0xb set 0x3E 0x3E 0x13 0x0 0x0 0x0 0x3" 3.Send fixture command "SIGNAL CONTROL(0)" to power off P203, delay 0.5s. 4.Send fixture command "SIGNAL CONTROL(1)" to power on P203, delay 1.5s
Auth_MFI_Certificate | Read_MF_ Address | 16 | 16 | N/A | hidreport -p <PID> -usage 0xff00,0xb get 0x5E | GET feature 5 bytes (0x5E) 0000: 5E 10 04 00 00 |  | 1. Send cmd read MFI address. 2. Convert feedback value(hex) to feedback value(decimal) 3. Compare feedback value(decimal) with the spec "16".
| Auth_Check | N/A | N/A | N/A |  | Refer to <rdar://problem/54700719> R128 P2 MFI Certification test sequence |  | Authentic certificate
Check SN | Query_MLB_SN | N/A | N/A | N/A |  |  |  | 1. Get MLB_SN from SFC; 2. Send command to get MLB_SN from unit; 3. Compare two MLB_SN.
| Read_MLB_SN | N/A | N/A | N/A | hidreport -p <PID> -usage 0xff00,0xb get 0x12 | GET feature 18 bytes (0x12) 0000: 12 44 4C 58 39 33 36 33 30 30 32 32 4E 36 52 35 0010: 32 4B
| Check_MLB_SN | PASS | PASS | N/A | /
MTCalibrationCheck | MTCalibrationCheck | 00 00 00 00 | 00 00 00 00 |  | hidreport -p <PID> -usage 0x1,0x2 get 0x7f | GET feature 5 bytes (0x7F) 0000: 7F 00 00 00 00 |  | Check MT calibration state.
ID_Response | ID_Response | N/A | N/A | N/A | AID TX 74 00 01 | <AID TX 74 00 01 - 75 00 f3 01 00 01 00-2 OK> |  | Read ID Response Information from DUT |  | Command is provided in e-mail, need add to ERS
FGSN_Write | Write FATP SN |  |  | N/A | hidreport -p <PID> -usage 0xff00,0xb set 0x11 0x11 <SN> | SET feature 13 bytes (0x11 to <11 46 54 50 5A 39 30 32 35 50 33 4C 59>) |  | Write FGSN and check
| Check FATP SN |  |  | N/A | hidreport -p <PID> -usage 0xff00,0xb get 0x11 | GET feature 13 bytes (0x11) 0000: 11 46 54 50 5A 39 30 32 35 50 33 4C 59
Read_FW_Version_Before_DL | Read_STFW_Version_Before_DL |  |  | N/A | hidreport -p <PID> -usage 0xff00,0xb get 0xbb | GET feature 25 bytes (0xBB) 0000: BB B0 00 00 00 01 00 60 01 20 00 05 05 C1 00 00 0010: 00 58 00 00 00 C0 00 00 00 |  | Send command to get STFW version before DL. |  | 1. No CCG3 FWDL 2. P2 doesn't skip any download | 1. CCG3 FW can only download with USB-C cable plugin. 2. All FWDL is not skipped since R118 will always needs to download and keep R128 the same logic with R118. Also there is no UPH concern yet.
| Read_MTFW_Version_Before_DL |  |  | N/A |  |  |  | Send command to get MTFW version before DL.
| Read_CCG3_FW_Version |  |  | N/A | hidreport -p <PID> -usage 0xff00,0xb get 0xA0 | GET feature 8 bytes (0xA0) 0000: A0 02 00 0B 00 0B 00 0B |  | Send command to get CCG3 FW version.
FWDL | Program_STFW | PASS | PASS | N/A | shfuc -n -p <PID> -v 0x05ac -f <file_name.afu> |  |  | 1.Send CLI command "aid hsena 1" to enable HS aid mode. Delay 3s 2.Send command to download FW. 3.Send fixture command to power off P203 (INN: "power off", CYG: "SIGNAL CONTROL(0)"), delay 1s. 4.Send fixture command to power on P203 (INN: "power on", CYG: "SIGNAL CONTROL(1)"), delay 5s.
| Program_MTFW | PASS | PASS | N/A | shfuc -n -p <PID> -v 0x05ac -f <file_name.afu> |  |  | 1.Send CLI command "aid hsena 1" to enable HS aid mode. Delay 3s 2.Send command to download FW. 3.Send fixture command to power off P203 (INN: "power off", CYG: "SIGNAL CONTROL(0)"), delay 1s. 4.Send fixture command to power on P203 (INN: "power on", CYG: "SIGNAL CONTROL(1)"), delay 5s.
| Program_CCG3FW | PASS | PASS | N/A | shfuc -n -p <PID> -v 0x05ac -f <file_name.afu> |  |  | 1.Send CLI command "aid hsena 1" to enable HS aid mode. Delay 3s 2.Send command to download FW. 3.Send fixture command to power off P203 (INN: "power off", CYG: "SIGNAL CONTROL(0)"), delay 1s. 4.Send fixture command to power on P203 (INN: "power on", CYG: "SIGNAL CONTROL(1)"), delay 5s.
FW Check After DL | Read_STFW_Version_After_DL |  |  | N/A | hidreport -p <PID> -usage 0xff00,0xb get 0xbb | GET feature 25 bytes (0xBB) 0000: BB B0 00 00 00 01 00 60 01 20 00 05 05 C1 00 00 0010: 00 58 00 00 00 C0 00 00 00 |  | Check FW version after DL
| Read_MTFW_Version_After_DL |  |  | N/A
| Read_CCG3_FW_Version |  |  | N/A
Critical Error Check | SUMMARY_CRITICAL_ERRORS |  |  |  | hidreport -p <PID> -usage 0xff00,0xb get 0xE1 | GET feature 9 bytes (0xE1) 0000: E1 00 00 22 00 00 00 00 00 |  | 1. send System_Critical_Errors command 2. capture return value 3. compare with bitmask "FF FF FF 00 00 00 FF FF"
| SYS_CRITICAL_ERRORS |  |  |  | hidreport -p <PID> -usage 0xff00,0xb get 0xE0 | GET feature 5 bytes (0xE0) 0000: E0 20 00 00 01 |  | 1. send Critical_Summary command 2. capture return value 3 .compare with bitmask "00 00 00 01"/"20 00 00 01"
| FW_UPDATE_CRITICAL_ERRORS |  |  |  | hidreport -p <PID> -usage 0xff00,0xb get 0xE2 | GET feature 13 bytes (0xE2) 0000: E2 00 00 00 00 00 00 00 00 00 00 00 00 |  | 1. send FW_Update_Critical_Errors command 2. capture return value 3. compare with bitmask "FF FF FF FF FF FF FF FF 00 00 00 00
| GRAPE_CRITICAL_ERRORS |  |  |  | hidreport -p <PID> -usage 0xff00,0xb get 0xE5 | GET feature 38 bytes (0xE5) 0000: E5 02 00 00 00 00 00 00 00 05 20 00 04 00 01 00 0010: 00 00 00 00 00 00 00 00 00 02 02 00 00 01 01 00 0020: 00 00 00 00 00 00 |  | 1. send Grape_Critical_Errors command 2. capture return value 3. compare with bitmask "FF FF FF FF FF FF FF FF 00 00 00 00
| USBC_CRITICAL_ERRORS |  |  |  | hidreport -p <PID> -usage 0xff00,0xb get 0xE3 | GET feature 16 bytes (0xE3) 0000: E3 00 00 00 00 00 00 00 00 00 00 00 00 00 00 00 |  | 1. send USBC_Critical_Errors command 2. capture return value 3. bitmask with "FF FF FF FF FF FF FF FF FF FF FF FF FF 00 FF compare
| Backlight_Critical_Errors |  |  |  | hidreport -p <PID> -usage 0xff00,0xf get 0x07 | GET feature 2 bytes (0x7) 0000: 07 00 |  | 1. send BL_Critical_Errors command 2. capture return value 3. compare with bitmask "07 00 |  | Need to add command to ERS
| GRAPE_CONNECTOR_SELF_CRITICAL_ERRORS |  |  |  | hidreport -v 0x5ac -p <PID> -usage 0x0001,0x0002 get 0xD3 | GET feature 13 bytes (0xD3) 0000: D3 01 0A 14 05 05 00 0A 14 22 03 00 00 |  | 1. send GRAPE_CON command 2. capture return value 3. compare with bitmask "01 09 14 05 05 00 09 14 FA 02 00 00" for R118 and "01 0A 14 05 05 00 0A 14 22 03 00 00" for R128
Endpoint_ENABLE | EP_ENABLE |  |  |  | hidreport -p <PID> -usage 0xff00,0xb set 0x3D 0x3D 0x13 0x0 0x0 0x0 hidreport -p <PID> -usage 0xff00,0xb set 0x3E 0x3E 0x13 0x0 0x0 0x0 0x0 | SET feature 5 bytes (0x3D to <3D 13 00 00 00>) SET feature 6 bytes (0x3E to <3E 13 00 00 00 00>) |  | 1.Send command "hidreport -p <PID> -usage 0xff00,0xb set 0x3D 0x3D 0x13 0x0 0x0 0x0" 2.Send command "hidreport -p <PID> -usage 0xff00,0xb set 0x3E 0x3E 0x13 0x0 0x0 0x0 0x0"
Write CB | Write CB |  |  |  | hidreport -pid <PID> -vid 0x5ac -usage 0xff00,0xb set 0x3F 0x3F 0x2 <station id> <result> <timestamp> <overlay version> <pass key> | SET feature 32 bytes (0x3F to <3F 02 06 03 8E 41 77 5D BE 16 34 01 FA 62 98 D5 F2 E6 02 6B CA 78 B4 96 A4 F4 A9 C2 29 94 90 77>)

## SA SA-FWDL (hidden)
Function | test items | Lower Limit | Higher Limit | Unit | Product CMD Sequence | Feedback log | Fixture CMD and Sequence | Fixture Feedback Log | ERS Sequence | Test Gap Check | remark
Write CB | Write_I | N/A | N/A | N/A | hidreport -pid <PID> -vid 0x5ac -usage 0xff00,0xb set 0x3F 0x3F 0x2 <station id> <result> <timestamp> <overlay version> <00 … 00> | SET feature 32 bytes (0x3F to <3F 02 06 01 37 41 77 5D BE 16 34 01 00 00 00 00 00 00 00 00 00 00 00 00 00 00 00 00 00 00 00 00>) | Set control bit to "incomplete" at the beginning of testing
Unit Info | Scan_SN |  |  |  | / |  | Quary info from SFC
BUILD_EVENT
S_BUILD
WO_SN
UNIT_LBL
P203_FW | P203_FW |  |  |  | v | <VERSION P203HS-App-1.2.5-F(DVT) OK>
Check SN | Query_MLB_SN | N/A | N/A | N/A |  |  | 1. Get MLB_SN from SFC; 2. Send command to get MLB_SN from unit; 3. Compare two MLB_SN.
| Read_MLB_SN | N/A | N/A | N/A | hidreport -p <PID> -usage 0xff00,0xb get 0x12 | GET feature 18 bytes (0x12) 0000: 12 44 4C 58 39 33 36 33 30 30 32 32 4E 36 52 35 0010: 32 4B
| Check_MLB_SN | PASS | PASS | N/A | /
ID_Response | ID_Response | N/A | N/A | N/A | AID TX 74 00 01 | <AID TX 74 00 01 - 75 00 f3 01 00 01 00-2 OK> | Read ID Response Information from DUT
Endpont Set | EP DISABLE BL |  |  |  | hidreport -p <PID> -usage 0xff00,0xb set 0x3D 0x3D 0x13 0x0 0x0 0x0 hidreport -p <PID> -usage 0xff00,0xb set 0x3E 0x3E 0x13 0x0 0x0 0x0 0x3 | SET feature 5 bytes (0x3D to <3D 13 00 00 00>) SET feature 6 bytes (0x3E to <3E 13 00 00 00 03>) | Disable backlight endpoint.
Read_FW_Version_Before_DL | Read_STFW_Version_Before_DL |  |  | N/A | hidreport -p <PID> -usage 0xff00,0xb get 0xbb | GET feature 25 bytes (0xBB) 0000: BB B0 00 00 00 01 00 60 01 20 00 05 05 C1 00 00 0010: 00 58 00 00 00 C0 00 00 00 | Send command to get STFW version before DL. |  | Request FW version number of the L4R5 MCU, Multi-Touch IC and the CCG3 MCU. Report and save this information. | No CCG3 FWDL | CCG3 FW can only download with USB-C cable plugin. All FWDL is not skipped since DUT has downloaded R128 FW files in SMT
| Read_MTFW_Version_Before_DL |  |  | N/A |  |  | Send command to get MTFW version before DL.
FWDL | Program_Main_FW | PASS | PASS | N/A | shfuc -n -p <PID> -v 0x05ac -f <file_name.afu> |  | 1. Compare the STFW reported version to the latest STFW version. 2. If the version doesn't match. Update the FW via command. Or skip DL. |  | Compare the L4R5 MCU reported FW version to the intended FW version. If the version does not match, update this FW using the SHFUC command.
| Program_MTFW | PASS | PASS | N/A | shfuc -n -p <PID> -v 0x05ac -f <file_name.afu> |  | download the latest MTFW |  | Compare the Multi-Touch IC reported FW version to the intended FW version. If the version does not match, update this FW using the SHFUC command.
Check_FW_Version_After_DL | Read_Main_FW_Version_After_DL |  |  | N/A | hidreport -p <PID> -usage 0xff00,0xb get 0xb4 | GET feature 3 bytes (0xB4) 0000: B4 60 01 | Check FW version after DL |  | Request FW version number of the L4R5 MCU, MTFW and the CCG3 MCU. Report and save this information.
| Read_MTFW_After_DL |  |  | N/A | hidreport -p <PID> -usage 0xff00,0xb get 0xbb | GET feature 25 bytes (0xBB) 0000: BB B0 00 00 00 01 00 60 01 20 00 05 05 C1 00 00 0010: 00 58 00 00 00 C0 00 00 00
FGSN_Write | Write FATP SN |  |  | N/A | hidreport -p <PID> -usage 0xff00,0xb set 0x11 0x11 <SN> | SET feature 13 bytes (0x11 to <11 46 54 50 5A 39 30 32 35 50 33 4C 59>) | Write FGSN and check
| Check FATP SN |  |  | N/A | hidreport -p <PID> -usage 0xff00,0xb get 0x11 | GET feature 13 bytes (0x11) 0000: 11 46 54 50 5A 39 30 32 35 50 33 4C 59
Write CB | Write CB |  |  |  | hidreport -pid <PID> -vid 0x5ac -usage 0xff00,0xb set 0x3F 0x3F 0x2 <station id> <result> <timestamp> <overlay version> <pass key> | SET feature 32 bytes (0x3F to <3F 02 06 03 8E 41 77 5D BE 16 34 01 FA 62 98 D5 F2 E6 02 6B CA 78 B4 96 A4 F4 A9 C2 29 94 90 77>)
Endpoint_ENABLE | EP_ENABLE |  |  |  | hidreport -p <PID> -usage 0xff00,0xb set 0x3D 0x3D 0x13 0x0 0x0 0x0 hidreport -p <PID> -usage 0xff00,0xb set 0x3E 0x3E 0x13 0x0 0x0 0x0 0x0 | SET feature 5 bytes (0x3D to <3D 13 00 00 00>) SET feature 6 bytes (0x3E to <3E 13 00 00 00 00>) | Send command to enable all EP.

## SA-QT
SA-QT
Function | Test Item Name | Lower Limit | Higher Limit | Unit | ERS Sequence | Feedback log | Fixture Sequence For ERS | Fixture CMD and Sequence | Fixture Feedback Log | Test Gap Check | Remark
Scan SN | ScanSN | NA | NA | NA
| Select Vendor | NA | NA | NA
| Start Data Reporting | NA | NA | NA
Orion Wire Connectivity Check | Resistence W_Pwr_1 to W_Pwr_2 | 10 | 200 | mΩ | 1.Measure the resistance between each of the three Orion ground wires (3 total measurements). 2.Measure the resistance between each of the three Orion power wires (3 total measurements). 3.Measure the resistance between each of the two USB-C power wires (1 total measurement). 3.Measure the resistance between each of the two USB-C ground wires (1 total measurement). |  | 1.Power off DUT 2.Initialization DMM 3.Connect power1 amd power2 wires 4.Set "dmm_resistor_measure",["4line_100ohm"] 5.Record the test value 6.Disconnect power1 and power2 wires
| Resistence W_Pwr_1 to W_Pwr_3 | 10 | 200 | mΩ |  |  | 1.Connect power1 and power3 wires 2.Set "dmm_resistor_measure",["4line_10ohm"] 3.Record the test value 4.Disconnect power1 and power3 wires
| Resistence W_Pwr_2 to W_Pwr_3 | 10 | 200 | mΩ |  |  | 1.Connect power2 and power3 wires 2.Set "dmm_resistor_measure",["4line_10ohm"] 3.Record the test value 4.Disconnect power2 and power3 wires
| Resistence W_GND_1 to W_GND_2 | 10 | 200 | mΩ |  |  | 1.Connect GND1 and GND2 wires 2.Set "dmm_resistor_measure",["4line_10ohm"] 3.Record the test value 4.Disconnect GND1 and GND2 wires
| Resistence W_GND_1 to W_GND_3 | 10 | 200 | mΩ |  |  | 1.Connect GND1 and GND3 wires 2.Set "dmm_resistor_measure",["4line_10ohm"] 3.Record the test value 4.Disconnect GND1 and GND3 wires
| Resistence W_GND_2 to W_GND_3 | 10 | 200 | mΩ |  |  | 1.Connect GND2 and GND3 wires 2.Set "dmm_resistor_measure",["4line_10ohm"] 3.Record the test value 4.Turn off all power and GND wires 5.Turn on orion wires to interface board
USBC Wire Connectivity Check | Resistence W_USBC_Pwr_1 to W_Pwr_2 | 10 | 200 | mΩ |  |  | 1.Connect USBC power1 and USBC power2 wires 2.Set "dmm_resistor_measure",["4line_10ohm"] 3.Record the test value 4.Turn off all power and power wires 5.Turn on orion wires to interface board
| Resistence W_USBC_GND_1 to W_GND_2 | 10 | 200 | mΩ |  |  | 1.Connect USBC GND1 and GND2 wires 2.Set "dmm_resistor_measure",["4line_10ohm"] 3.Record the test value 4.Turn off all power and GND wires 5.Turn on orion wires to interface board 6.Connect KAI
Start Control Bit | Start Control Bit | NA | NA | NA |  |  | 1.Send command to start control bit
RVP/OVP | PPORION_OVP_OUT_16V_CURR | 10.5 | 11.5 | mA | 1.Place the DUT in the test fixture. 2.Connect the negative terminal of both of the DC sources to the DUT ground. 3.Connect the positive terminal of one DC source to the DUT Orion Power rail. 4.Connect the positive terminal of the other DC source to the DUT Orion IDBUS rail, ORION_IDBUS_PAD. 5.Note: This source will be referred to as the SYS_IDBUS source. IMPORTANT: This supplied voltage will vary during each of the following tests. Under all voltage conditions, the compliance should be set to 0.1 A for both DC sources. 6.Perform “Power Path OVP/RVP Check” 7.Perform “Data Path OVP/RVP Check“ 8. Set the Orion IDBUS source to 0 V. 9. Set the Orion Power voltage to +16.0V. 10. Wait ≥ 100 ms record current from the Orion Power source and measure voltage at PPORION_OVP_OUT and ORION_OVP_BJT_BASE. |  | 1.Initialization DMM 2.Turn off all relays 3.Connect CYG baseboard 4.Power OnDUT",16V Limit 0.1A delay 0.1s 5.Set item_SysCurrent to 100mA to read current 6.Return the current value
| PPORION_OVP_OUT_5V2_CURR | 4.5 | 15 | mA | 1.Set the Orion Power voltage to +5.2V. 2.Wait ≥ 100 ms record current from the Orion Power source and measure voltage at PPORION_OVP_OUT and ORION_OVP_BJT_BASE. |  | 1.Power off DUT 2.PowerOnDUT",5.2V Limit 0.1A 3.Set item_SysCurrent to 100mA to read current 4. Record the current value
| PPORION_RVP_OUT_-16V_CURR | -0.3 | 0.1 | mA | 1.Set the Orion Power voltage to -16.0V. 2.Wait ≥ 100 ms record current from the Orion Power source and measure voltage at PPORION_OVP_OUT and ORION_OVP_BJT_BASE. 3.Disable the Orion Power and Orion Data sources |  | 1.Power off DUT 2.PowerOnDUT",[-16,0.1] delay 0.1s 3.Set item_SysCurrent to 10mA to read current 4. Record the current value
| SYS_IDBUS_6V_VBUS_5V2_CURR | 0.19 | 0.23 | mA | 1.Set the Orion Power voltage to +5.2V and Orion Data to +6.0V. 2.Wait ≥ 100 ms record current and measure voltage at SYS_IDBUS. |  | 1.Power off DUT 2. Set item_Power On IDBus 6V 0.1A And Vus 5.2V 0.1A delay 0.1 3.Set Set item_SysCurrent to 10mA to read current 4.Record the current value
| SYS_IDBUS_6V_VBUS_0V_CURR | 0.19 | 0.22 | mA | 1. Set the Orion Power voltage to 0.0V and Orion Data to +6.0V. 2.Wait ≥ 100 ms record current and measure voltage at SYS_IDBUS. |  | 1.Power off DUT 2.Set item_Power On IDBus 6V And Vus 0V delay 0.1s 3.Set Set item_SysCurrent to 10mA to read current 4.Record the current value
| SYS_IDBUS_-5V2_VBUS_0V_CURR | -35 | -23 | mA | 1.Set the Orion Power voltage to 0.0V and Orion Data to -5.2V. 2.Wait ≥ 100 ms record current and measure voltage at SYS_IDBUS. |  | 1.Power off DUT 2.Set item_Power On IDBus -5.2V And Vus 0V delay0.1 3.Set Set item_SysCurrent to 10mA to read current 4.Record the current value
Unit info | Connect to KAI | NA | NA | NA
| Get SFC Info | NA | NA | NA |  |  | Get info from SFC
| Query_MLB_SN | NA | NA | NA | Note: Set the Orion source voltage to 4.8 V. Orion current compliance of 50 mA on initial connection and 2 A after high current 1.Request MLB SN. If not blank, report and save this information. hidreport -v 0x5ac -p <PID> -usage 0xff00,0xb get 0x12 (MLB SN) hidreport -v 0x5ac -p <PID> -usage 0xff00,0xb get 0x11 (Product SN) 2.If SN is bank, program new SN to device using: hidreport -v 0x5ac -p <PID> -usage 0xff00,0xb set 0x12 0x12 <SN> (MLB SN) hidreport -v 0x5ac -p <PID> -usage 0xff00,0xb set 0x11 0x11 <SN> (Product SN) . 3.IMPORTANT: Never reprogram the serial number of a device that already has a serial number. 4.Request MLB SN. Report and save this information. hidreport -v 0x5ac -p <PID> -usage 0xff00,0xb get 0x12 (MLB SN) hidreport -v 0x5ac -p <PID> -usage 0xff00,0xb get 0x11 (Product SN) 5.Compare the reported SN to the scanned SN. |  | Get info from SFC
| Read_MLB_SN | NA | NA | NA |  |  | 1. Send cmd read MLB SN. 2.Do algorithm to convert hex values to dec 3. Record the transform value.
| Check_MLB_SN | NA | NA | NA |  |  | Compare MLB SN from SFC and cmd reads
| KBM_SN | NA | NA | NA |  |  | Get info from SFC
| WO_SN | NA | NA | NA |  |  | Get info from SFC
| UNIT_LBL | NA | NA | NA |  |  | Get info from SFC
| BUILD_EVENT | NA | NA | NA |  |  | Get info from SFC
| BUILD_MATRIX_CONFIG | NA | NA | NA |  |  | Get info from SFC
| UNIT# | NA | NA | NA |  |  | Get info from SFC
| S_BUILD | NA | NA | NA |  |  | Get info from SFC
| BACKLIGHT_SN | NA | NA | NA |  |  | Get info from SFC
| TRACKPAD_SN | NA | NA | NA |  |  | Get info from SFC
| TOUCH_FLEX_SN | NA | NA | NA |  |  | Get info from SFC
| KBD_HW_Layout | NA | NA | NA | 1. Request Hardware Language from DUT. Report and save this information. hidreport -v 0x5ac -p <PID> -usage 0x0001,0x0006 get 0x04 2. Ensure that all of the returned values match the values expected for the current build. 3. Returned value does not match the expected value. For ANSI keyboards, the value should be 33 (0x21) For ISO keyboards, the value should be 13 (0x0D) For JIS keyboards, the value should be 15 (0x0F) |  | 1. Send cmd read KBD HW layout. 2. Compare feedback value with the values: "0x21", "0x0D", "0x0F". 3. Record the match value.
| READ_HW_VERSION |  |  | NA | 1. Request the hardware version ID from the DUT. Report and save this information. hidreport -v 0x05ac -p <PID> -usage 0xff00,0xb get 0xbc |  | 1. Send cmd read HW version. 2. Convert feedback value(hex) to feedback value(decimal) 3. Compare feedback value(decimal) with the spec "3".
| FW_VERSION_L4R5 |  |  | NA | 1. Request FW version number of the L4R5 MCU, Multi-Touch IC and the CCG3 MCU. Report and save this information.(L4R5 & MTFW) hidreport -v 0x05ac -p <PID> -usage 0xFF00,0xb get 0xbb 2. Send the following control report to get the main L4R5 FW Version number. hidreport -v 0x05ac -p <PID> -usage 0xFF00,0xb get 0xb4 3. (CCG3) hidreport -v 0x5ac -p <PID> -usage 0xFF00,0xb set 0xce 0xce 6 6 1 hidreport -v 0x5ac -p <PID> -usage 0xFF00,0xb get 0xa0 hidreport -v 0x5ac -p <PID> -usage 0xFF00,0xb set 0xce 0xce 6 6 0 Note: We temporarily enable alternative power for the CCG3 to ensure we get the correct FW version. This should be reported as three separate entries in the test log. One entry for each of the three FW versions. |  | 1. Send cmd read ST FW. 2. Convert feedback value(hex) to feedback value(decimal) 3. Compare feedback value(decimal) with the spec "352".
| FW_VERSION_MTFW |  |  | NA |  |  | 1. Send cmd read Touch FW version. 2. Convert feedback value(hex) to feedback value(decimal) 3. Compare feedback value(decimal) with the spec "1285".
| FW_VERSION_CCG3 |  |  | NA |  |  | 1.Send command to get CCG3 FW 2.Return CCG3 FW
| MIX_FW |  |  | NA |  |  | 1. Return MIX FW
| Production_signed_check | 0x00 | 0x00 | NA | 1.Request FW production signing status. Report and save this information. hidreport -v 0x05ac -p <PID> -usage 0xFF00,0x000B get 0x13 2.Ensure that it has the correct signing. |  | 1.Send "Production_signed_check" Command 2. Capture return value 3. Record Production_signed_check"
| GreenPAK ID | 0x03 | 0x03 | NA | 1. Request the GreenPAK ID from the DUT. Report and save this information. hidreport -p <PID> -v 0x5ac -usage 0xff00,0xb get 0x90 |  | 1. Send cmd get GreenPAK ID. 2. Compare feedback value with the spec "02".
| DOMESWITCH Test | 1 | 1 | NA |  |  | 1. spend DOMESWITCH command 2. capture return value 3.record("DOMESWITCH"
System Power & Voltage Characterization - Orion Power | Orion_Power_SYS_CURRENT_ALL_RAILS | 5.6 | 10.4 | mA | 1.Power cycle DUT and wait 2 seconds. 2.Send the listed FW command to enable each group of power rails and wait 2 seconds. 3.Measure and record the voltage between the positive net indicated and ground. 5.Enable Backlight” command: hidreport -p <PID> -v 0x5ac -usage 0xff00,0xf set 0x11 0x11 0x1 6.“Enable USB Alt Power” command: hidreport -p <PID> -v 0x5ac -usage 0xff00,0xb set 0xce 0xce 6 6 0 7.Add the specified load between the indicated test point and ground for the below items. 8.Measure and record the voltage between the positive net indicated and ground. 9.“Enable Backlight” command 10.Measure and record the total current consumed by the system (all power rails enabled). |  | 1.Power cycle DUT and delay 2s 2.Send BACKLIGHT_ON,USB_ALT_PWR_ON command. 3.Delay 1s 4.Set SysCurrent"Limit"100mA" 5.Record the current value 6.Delay 0.5s
| Orion_Power_SYS_CURRENT_IDLE | 0.2 | 0.36 | mA | 1.Send FW command to put system into low power, idle mode. 2.“Enter Standby Mode” hidreport -p <PID> -v 0x5ac -usage 0x1,0x2 set 0xBF 0xBF 0 3.“Disable Touch” hidreport -p <PID> -v 0x5ac -usage 0xFF00,0x000B set 0x21 0x21 0x1 4.“Disable Backlight” hidreport -p <PID> -v 0x5ac -usage 0xff00,0xf set 0x11 0x11 0x0 5.“Disable USB Alt Power” hidreport -p <PID> -v 0x5ac -usage 0xff00,0xb set 0xce 0xce 6 6 1 6.“Disable MFI Power” hidreport -p <PID> -v 0x5ac -usage 0xff00,0xb set 0xce 0xce 3 7 1 7.“Disable HV Boost” hidreport -v 0x5ac -p <PID> -usage 0xFF00,0xb set 0xCE 0xCE 1 5 1 8.Measure and record the total current consumed by the system (low power, idle mode). |  | 1. Send" EnterStandbyMode,TOUCH_OFF,BACKLIGHT_OFF, USB_ALT_PWR_OFF,MFI_OFF,HV_BOOST_OFF," command. 2. Set SysCurrent", Limit "10mA" 3. Record the current value
| Orion_Power_SYS_CURRENT_CAPSLOCK_ONLY | 13.58 | 25.22 | mA | 1.Re-enable MFI and measure system current. hidreport -p <PID> -v 0x5ac -usage 0xff00,0xb set 0xce 0xce 3 7 0 2.Disable MFI, enable caps lock and measure system current. hidreport -p <PID> -v 0x5ac -usage 0xff00,0xb set 0xce 0xce 3 7 1 hidreport -p <PID> -v 0x5ac -usage 0xff00,0xb set 0xCE 0xCE 3 3 0 3.Disable caps lock, re-enable backlight and measure system current. hidreport -p <PID> -v 0x5ac -usage 0xff00,0xb set 0xCE 0xCE 3 3 1 hidreport -p <PID> -v 0x5ac -usage 0xff00,0xf set 0x11 0x11 0x1 4.Disable backlight, re-enable USB Alt Power and measure system current. hidreport -p <PID> -v 0x5ac -usage 0xff00,0xf set 0x11 0x11 0x0 hidreport -p <PID> -v 0x5ac -usage 0xff00,0xb set 0xce 0xce 6 6 0 5.Disable USB Alt Power, re-enable Touch Power and measure system current. hidreport -p <PID> -v 0x5ac -usage 0xff00,0xb set 0xce 0xce 6 6 1 hidreport -p <PID> -v 0x5ac -usage 0xFF00,0x000B set 0x21 0x21 0x4 6.Disable Touch, re-enable energy storage and measure the system current. hidreport -p <PID> -v 0x5ac -usage 0xFF00,0x000B set 0x21 0x21 0x1 hidreport -v 0x5ac -p <PID> -usage 0xFF00,0x000B set 0xCE 0xCE 0x01 0x05 0 |  | 1.Send" CAPS_LOCK_ON" command. 2.Delay 1s 3.Set SysCurrent", Limit"100mA" 4.Record the current value 5.Send"CAPS_LOCK_OFF"
| Orion_Power_SYS_CURRENT_MFI_ONLY | 0.2 | 0.36 | mA |  |  | 1.Send" MFI_ONLY_ON" command. 1.Delay 1s 2.Set SysCurrent",Limit"10mA" 3.Record the current value 4.send" MFI_ONLY_OFF" command.
| Orion_Power_SYS_CURRENT_BLC_ONLY | 2.065 | 3.835 | mA |  |  | 1.Send" Open BL" command. 1.Delay 1s 2.Set SysCurrent",Limit"10mA" 3.Record the current value 4.Send "close BL"command.
| Orion_Power_SYS_CURRENT_USBC_Alt_Power_ONLY | 1.652 | 3.068 | mA |  |  | 1.Send" USBC_ONLY_ON" command. 2.Delay 1s 3.Set SysCurrent"Limit["10mA" 4.Record the current value 5.Send "USBC_ONLY_OFFL"command.
| Orion_Power_SYS_CURRENT_TOUCH_ONLY | 2.24 | 4.16 | mA |  |  | 1.Send" TOUCH_ONLY_ON" command. 2.Delay 3s 3.Set SysCurrent",Limit100mA" 4.Record the current value 5.Send "TOUCH_ONLY_OFF"command.
| Orion_Power_SYS_CURRENT_Energy_Storage_ONLY | 1.4 | 2.6 | mA |  |  | 1.Send" ENERGY_ONLY_ON" command. 2.Delay 1s 3.Set SysCurrent",Limit"10mA" 4.Record the current value 5.Send "ENERGY_ONLY_OFF"command.
Orion Power Energy Storage Verification | Orion_Power_SYS_CURRENT_Energy_Storage | 2.24 | 4.16 | mA | 0.Send a command to put the system into idle mode. hidreport -v 0x5ac -p <PID> -usage 0x1,0x2 set 0xbf 0xbf 0 1.Send a command to disable backup power. hidreport -v 0x5ac -p <PID> -usage 0xFF00,0xb set 0xCE 0xCE 2 8 1 Wait ≥ 50 ms and then measure the voltage of the capacitor bank, PP12V5_BOOST_OUT. 2.Send a command to enable the high voltage boost. hidreport -v 0x5ac -p <PID> -usage 0xFF00,0xb set 0xCE 0xCE 0x01 0x05 0 Wait ≥ 50 ms and then measure the voltage of the capacitor bank, PP12V5_BOOST_OUT 3.Measure the system current in this state. Enable the backup power FET. 4.hidreport -v 0x5ac -p <PID> -usage 0xFF00,0xb set 0xCE 0xCE 2 8 0 5.Measure the voltage of the high voltage buck converter, VOL_PP3V3_AUXPWR_BUCK. 6.Return the system back to a normal state. hidreport -v 0x5ac -p <PID> -usage 0xFF00,0xb set 0xCE 0xCE 0x01 0x05 1 hidreport -v 0x5ac -p <PID> -usage 0x1,0x2 set 0xbf 0xbf 1 hidreport -v 0x5ac -p <PID> -usage 0x1,0x2 set 0xbf 0xbf 2 |  | 1.Send disable backup power command.delay 1s 2.Send enable the high voltage boost cmd.delay 1s 3.Measure the system curren. 4.Enable the backup power FET 5.Return the system back to the low power idle state.
Backlight Test（Orion Power） | Orion_Power_SYS_CURRENT_LEDs_to_0%_brightness | 7 | 30 | mA | 1.Place the DUT in the test fixture. 2.Set the Orion source voltage to 4.8 V. IMPORTANT: Test fixture is assumed to follow Orion current compliance of 50 mA on initial connection and 2 A after high current has been established. Compliance of fixture source must match this behavior. 3.Connect the Orion Ground terminal of the fixture to the Orion Ground terminal on the DUT. 4.Connect the Orion Power terminal on the fixture to the Orion Power terminal on the DUT. 5.Connect the Orion Data terminal on the fixture to the Orion Data terminal on the DUT. 6.Send command to set the system into idle mode. 7.Send command to enable backlight sub-system. hidreport -p <PID> -v 0x5ac -usage 0xff00,0xf set 0x11 0x11 0x01 hidreport -p <PID> -v 0x5ac -usage 0xff00,0xf set 0x13 0x13 0x19 8.Send command to set all LEDs to 0% brightness (off). hidreport -p <PID> -v 0x5ac -usage 0xff00,0xf set 0x12 0x12 0x00 0x00 9.Record the following parameters:System current 10.Send command to set all LEDs to 3.8% brightness. hidreport -p <PID> -v 0x5ac -usage 0xff00,0xf set 0x12 0x12 0x70 0x4 11.Record the following parameters:System current 12.Measure and record the visual metrics request by PD in the backlight test specification ERS. 13.Send command to set all LEDs to 100% brightness. (100%) hidreport -p <PID> -v 0x5ac -usage 0xff00,0xf set 0x12 0x12 0xFF 0x07 14.Record the following parameters:System current 15.Measure and record the visual metrics request by PD in the backlight test specification ERS. 16.Set the peak LED current to 15 mA hidreport -p <PID> -v 0x5ac -usage 0xff00,0xf set 0x13 0x13 0xF 17.Send command to set all LEDs to User Max brightness. (R128) hidreport -v 0x5ac -p 0x26F -usage 0xFF00,0xF set 0x12 0x2 0x4C 0x07 (R118) hidreport -v 0x5ac -p 0x26E -usage 0xFF00,0xF set 0x12 0x2 0x73 0x07 18.Record the following parameters:System current |  | 1.Set the Orion source voltage to 4.8 V. 2.2A after high current has been established. 3.Send command to enable backlight sub-system. 4.Send command to set all LEDs to 0% brightness 5.Set SysCurrent"Limit"10mA" 6.Record the current value
| Orion_Power_SYS_CURRENT_LEDs_to_3.8%_brightness | 11.4 | 34.4 | mA |  |  | 1.Send command to set all LEDs to 1% brightness 2.Set SysCurrent"Limit"10mA" 3.Record the current value
| Orion_Power_SYS_CURRENT_LEDs_to_100%_brightness | 215 | 320 | mA |  |  | 1.Send command to set all LEDs to 100% brightness 2.Set SysCurrent"Limit"1000mA" 3.Record the current value
| Orion_Power_SYS_CURRENT_LEDs_to_User Max_brightness | 67 | 112 | mA |  |  | 1.Send command to set the peak LED current to 10 mA 2.Send command to set all LEDs to PD 50% brightness 3.Set SysCurrent"Limit"100mA" 4.Record the current value
DC - DC Converter Characterization - USBC Power | USB-C_Power_On_Sys Voltage |  |  | mV | *This test is to be performed when attached to the 18 W adaptor capable of being a 9V source 1.Power cycle and wait 2 seconds. 2.Switch the DUT from 5V to 9V hidreport -p 0x26f -v 0x5ac -usage 0xff00,0xb set 0xa4 0xa4 1 3.Send the listed FW command to enable each group of power rails and wait 2 seconds. 4.Measure and record the voltage between the positive net indicated and ground. |  | 1.Power cycle and wait 2 seconds.VDM to DUT 2.Send cmd switch the DUT from 5V to 9V 3.Send the listed FW command to enable each group of power rails and wait 2 seconds. 4.Measure and record the voltage between the positive net indicated and ground.
| USB-C_Power_SYS_CURRENT ALL RAILS | 5.8 | 8.7 | mA | 1.Enable Grape” command: hidreport -p <PID> -v 0x5ac -usage 0xFF00,0x000B set 0x21 0x21 0x4 (see table below) 2.“Enable Backlight” command: hidreport -p <PID> -v 0x5ac -usage 0xff00,0xf set 0x11 0x11 0x1 (see table below) 3.“GPIO_L4R5_HV_BOOST_EN” command: hidreport -p <PID> -v 0x5ac -usage 0xff00,0xb set 0xce 0xce 1 5 0 (see table below) 4.Measure and record the total current consumed by the system (all power rails enabled) |  | 1.Send" Enable ，USBC_Touch_ON,USBC_BACKLIGHT_ON,USBC_HVBOOST_ON," command.delay 3s 2.Set SysCurrent",Limit"100mA" 3.Record the current value
| USB-C_Power_SYS_CURRENT IDLE | 3.74 | 5.62 | mA | Send FW command to put system into low power, idle mode. 1.“Enter Standby Mode” Hidreport -p <PID> -v 0x5ac -usage 0x1,0x2 set 0xBF 0xBF 0 2.“Disable Touch” hidreport -p <PID> -v 0x5ac -usage 0xFF00,0x000B set 0x21 0x21 0x1 3.“Disable Backlight” hidreport -p <PID> -v 0x5ac -usage 0xff00,0xf set 0x11 0x11 0x0 4.“Disable MFI Power” hidreport -p <PID> -v 0x5ac -usage 0xff00,0xb set 0xce 0xce 3 7 1 5.“Disable HV Boost” hidreport -v 0x5ac -p <PID> -usage 0xFF00,0xb set 0xCE 0xCE 1 5 1 6.Measure and record the total current consumed by the system (low power, idle mode). |  | 1.Send" USBC_TOUCH_OFF,USBC_BACKLIGHT_OFF,USBC_MFI_OFF,HV Boost_OFF" command delay 1s 2.Set SysCurrent",Limit "10mA" 3.Record the current value
| USB-C_Power_SYS_CURRENT Capslock ONLY |  |  | mA | 1.Re-enable MFI and measure system current. hidreport -p <PID> -v 0x5ac -usage 0xff00,0xb set 0xce 0xce 3 7 0 2.Disable MFI, enable caps lock and measure system current. hidreport -p <PID> -v 0x5ac -usage 0xff00,0xb set 0xce 0xce 3 7 1 hidreport -p <PID> -v 0x5ac -usage 0xff00,0xb set 0xCE 0xCE 3 3 0 3.Disable caps lock, re-enable backlight and measure system current. hidreport -p <PID> -v 0x5ac -usage 0xff00,0xb set 0xCE 0xCE 3 3 1 hidreport -p <PID> -v 0x5ac -usage 0xff00,0xf set 0x11 0x11 0x1 4.Set Backlight to a brighter state. Note: For MLB level testing, record the following items for this step: System current LED Anode Voltage Channel 1 - 6 Cathode Voltages (6 total measurements) LED Driver VDD LED Driver VDDIO hidreport -p <PID> -v 0x5ac -usage 0xff00,0xf set 0x11 0x11 0x01 hidreport -p <PID> -v 0x5ac -usage 0xff00,0xf set 0x13 0x13 0xF hidreport -p <PID> -v 0x5ac -usage 0xff00,0xf set 0x12 0x12 0xFF 0x7 5.Disable backlight, re-enable Touch Power and measure system current. hidreport -p <PID> -v 0x5ac -usage 0xff00,0xf set 0x11 0x11 0x0 hidreport -p <PID> -v 0x5ac -usage 0xFF00,0x000B set 0x21 0x21 0x4 6.Disable Touch, re-enable energy storage and measure the system current. hidreport -p <PID> -v 0x5ac -usage 0xFF00,0x000B set 0x21 0x21 0x1 hidreport -v 0x5ac -p <PID> -usage 0xFF00,0x000B set 0xCE 0xCE 0x01 0x05 0 7.Power cycle the DUT |  | 1.Send" USBC_CAPS_LOCK_ON" command.delay1s 2.Set SysCurrent",Limit"100mA" 3.Record the current value 4..send" USBC_CAPS_LOCK_OFF" command
| USB-C_Power_SYS_CURRENT BL ONLY | 5.7 | 8.54 | mA |  |  | 1.Send" USBC_BACKLIGHT_ON" command.delay1s 2.Set SysCurrent",Limit"100mA" 3.Record the current value 4.send" USBC_BACKLIGHT_OFF" command
| USB-C_Power_SysTem Curr Leds to 100% Brightness | 215 | 320 | mA |  |  | 1.Send command to set all LEDs to 100% brightnes.delay1s 2.Set SysCurrent"Limit"1000mA" 3.Record the current value
| USB-C_Power_SYS_CURRENT MFI ONLY | 3.74 | 5.62 | mA |  |  | 1.Send" USBC_MFI_ON" command.delay1s 2.Set SysCurrent",Limit"10mA" 3.Record the current value 5.send" USBC_MFI_OFF" command
| USB-C_Power_SYS_CURRENT TOUCH ONLY | 3.74 | 5.62 | mA |  |  | 1.Send" USBC_TOUCH_ON" command. 2.Delay 3s 2.Set SysCurrent",Limit"100mA" 3.Record the current value 4.Send" USBC_TOUCH_OFF" command
| USBC_Power_SYS_CURRENT_Energy_Storage_ONLY |  |  | mA |  |  | 1.Send" USBC_energy storage_ON" command. 2.Delay 1s 2.Set SysCurrent",Limit"100mA" 3.Record the current value 4.Send" USBC_energy storage_OFF" command
USBC Power Energy Storage Verification | USBC_Power_SYS_CURRENT_Energy_Storage | 15.36 | 23.04 | mA | 1.If enabled, disable the high voltage boost converter. GPIO_L4R5_HV_BOOST_EN = low. hidreport -v 0x5ac -p <PID> -usage 0xFF00,0xb set 0xCE 0xCE 1 5 1 2.Send a command to the system to enable backup power. hidreport -v 0x5ac -p <PID> -usage 0xFF00,0xb set 0xCE 0xCE 2 8 0 Remove USB VBUS and wait 1 second. NOTE: If USB VBUS is present, the SLG will disable the backup power FET by design. VBUS must be removed to allow the capacitor bank to discharge. 3.Reapply USB VBUS with conditions matching that of a charger with Rp = 10 kΩ, VBUS = 5V. 4.Send a command to disable backup power. hidreport -v 0x5ac -p <PID> -usage 0xFF00,0xb set 0xCE 0xCE 2 8 1 5.Wait ≥ 50 ms and then measure the voltage of the capacitor bank, PP12V5_BOOST_OUT. 6.Send a command to enable the high voltage boost. hidreport -v 0x5ac -p <PID> -usage 0xFF00,0xb set 0xCE 0xCE 1 5 0 7.Wait ≥ 50 ms and then measure the voltage of the capacitor bank, PP12V5_BOOST_OUT and the output of the high voltage buck, PP3V3_AUXPWR_BUCK. 8.Measure the system current in this state. 9.Return the system back to the low power idle state. |  | 1.Send disable backup power command.delay 1s 2.Send enable the high voltage boost cmd.delay 1s 3.Measure the system curren. 4.Enable the backup power FET 5.Return the system back to the low power idle state.
Brick ID | 5W_5V_1P0A_BRICKID_System _Curr | 890 | 920 | mA | 1.If an USB-A to USB-C cable is reworked to connect the resistor dividers to the DUT, make sure there is a 56k pull-up resistor between 5V and the CC line. 2.Set the Eload to 1A. 3.Turn on the ‘5W’ resistor network. 4.Apply 5V to the resistor divider network and the DUT. 5.Measure and record the system current I_sys (DMM) and internal voltage at PP4V0_9V45_VBUSOUT, TP3701 and PPOrion_Pad, TP3622. 6.Send a control command over IDbus to the DUT to read the source capabilities. hidreport -pid <PID> -vid 0x05AC -usage 0xFF00,0xB get 0xA3 7.The decoding key for the hidreport is hidreport -pid <PID> -vid 0x05AC -usage 0xFF00,0xB get 0xA3 STRUCTURE: ** ignore the first byte ( 0xA3 ), its the HID report ID [0-0]: Source CHARGER_TYPE_UNKNOWN = 0, CHARGER_TYPE_USB = 1 , CHARGER_TYPE_USB_WITH_AEPP = 2, CHARGER_TYPE_USB_BC = 3, CHARGER_TYPE_USB_BRICK_ID = 4, CHARGER_TYPE_TYPE_C_RP = 5, CHARGER_TYPE_TYPE_C_PD = 6, [1-2]: Voltage Available ( in 50mV increments ) [3-4]: Current Available ( in 10mA increments ) [5-6]: measurement of mV of DM read at power up [7-8]: measurement of mv of DP read at power up 8.Record Byte 0 (number), Byte 1-2 (voltage), Byte 3-4 (current), Byte 5-6 (Dp) and Byte 7-8 (Dm) returned from hidrpeort. Note - Byte 0 is in decimal, convert Byte 1-2, 3-4, 5-6 and 7-8 from hex to dec. 9.Turn off power supply 10.Switch to the ‘10W’ resistor network, set the Eload to 1.5A and turn on power supply. 11.Repeat (5) - (8). 12.Turn off power supply 13.Switch to the ’12.5W’ resistor network, set the Eload to 1.5A and turn on power supply. 14.Repeat (5) - (8). |  | 1.CC pull-up 56k Rp and power on 5V 3.Set the Eload to 1A 4.Turn on the "5W" resistor network 6.Apple 5V to the resistor divider network and the DUT. 7.Measure the system current 8.Send "A3" command 9.Power off
| 5W_5V_1P0A_BRICKID_CAPABILITY_Type | 4 | 4 | NA |  |  | 1.Get Mode available
| 5W_5V_1P0A_BRICKID_CAPABILITY_Vol | 4999 | 5001 | mV |  |  | 1.Get Voltage available
| 5W_5V_1P0A_BRICKID_CAPABILITY_Curr | 0.999 | 1.001 | mA |  |  | 1.Get Current available
| 5W_5V_1P0A_BRICKID_CAPABILITY_DM_Vol | 1.398 | 3.6 | mV |  |  | 1.Get Dp voltage
| 5W_5V_1P0A_BRICKID_CAPABILITY_DP_Vol | 0.25 | 1.426 | mV |  |  | 1.Get Dn voltage
| 10W_5V_1P5A_BRICKID_System _Curr | 1392 | 1420 | mA |  |  | 1.Power on 1.Set the Eload to 1.5A 4.Turn on the "10W" resistor network 6.Apple 5V to the resistor divider network and the DUT. 7.Measure the system current 8.Send "A3" command 9.Power off
| 10W_5V_1P5A_BRICKID_CAPABILITY_Type | 4 | 4 | NA |  |  | 1.Get Mode available
| 10W_5V_1P5A_BRICKID_CAPABILITY_Vol | 4999 | 5001 | mV |  |  | 1.Get Voltage available
| 10W_5V_1P5A_BRICKID_CAPABILITY_Curr | 1499 | 1501 | mA |  |  | 1.Get Current available
| 10W_5V_1P5A_BRICKID_CAPABILITY_DM_Vol | 0.25 | 1.426 | mV |  |  | 1.Get Dp voltage
| 10W_5V_1P5A_BRICKID_CAPABILITY_DP_Vol | 1.398 | 3.6 | mV |  |  | 1.Get Dn voltage
| 12.5W_5V_1P5A_BRICKID_System _Curr | 1495 | 1550 | mA |  |  | 1.Power on 2.Set the Eload to 1.5A 3.Turn on the "12.5W" resistor network 4.Apple 5V to the resistor divider network and the DUT. 5.Measure the system current 6.Send "A3" command
| 12.5W_5V_1P5A_BRICKID_CAPABILITY_Type | 4 | 4 | NA |  |  | 1.Get Mode available
| 12.5W_5V_1P5A_BRICKID_CAPABILITY_Vol | 4999 | 5001 | mV |  |  | 1.Get Voltage available
| 12.5W_5V_1P5A_BRICKID_CAPABILITY_Curr | 1499 | 1501 | mA |  |  | 1.Get Current available
| 12.5W_5V_1P5A_BRICKID_CAPABILITY_DM_Vol | 1.398 | 3.6 | mV |  |  | 1.Get Dp voltage
| 12.5W_5V_1P5A_BRICKID_CAPABILITY_DP_Vol | 1.398 | 3.6 | mV |  |  | 1.Get Dn voltage
USBC Rp Pull-up Verification | 5V CC Rp = 56kohm_System _Curr | 1 | 15 | mA | 1.Apply 5V to the DUT at TP3700 PP4V0_9V45_VBUSIN as shown above using Rp = 56kΩ. 2.Measure and record the system current and internal voltage at PP4V0_9V45_VBUS_OUT, TP3701. 3.Send a control command over IDbus to the DUT to read the source capabilities. hidreport -pid <PID> -vid 0x05AC -usage 0xFF00,0xB get 0xA3 4.The decoding key for the hidreport is hidreport -pid <PID> -vid 0x05AC -usage 0xFF00,0xB get 0xA3 STRUCTURE: ** ignore the first byte ( 0xA3 ), its the HID report ID [0-0]: Source CHARGER_TYPE_UNKNOWN = 0, CHARGER_TYPE_USB = 1 , CHARGER_TYPE_USB_WITH_AEPP = 2, CHARGER_TYPE_USB_BC = 3, CHARGER_TYPE_USB_BRICK_ID = 4, CHARGER_TYPE_TYPE_C_RP = 5, CHARGER_TYPE_TYPE_C_PD = 6, [1-2]: Voltage Available ( in 50mV increments ) [3-4]: Current Available ( in 10mA increments ) [5-6]: measurement of mV of DM read at power up [7-8]: measurement of mv of DP read at power up 5.Record Byte 0 (number), Byte 1-2 and Byte 3-4 returned from hidrpeort. Note - Byte 0 is in decimal, convert Byte 1-2, 3-4 from hex to dec. 6.Turn off power supply. 7.Connect up Rp = 22kΩ resistor and turn on power supply. 8.Repeat (2) to (5). 9.Turn off power supply. 10.Connect up Rp = 10kΩ resistor and turn on power supply. 11.Repeat (2) to (5). |  | 1.Apple 5V to the DUT 2.CC pull-up 56k Rp 3.measure the system current 4.Send "A3" command 5.Power off
| 5V_CC Rp = 56kohm_CAPABILITY_Type | 5 | 5 | NA |  |  | 1.Get Mode available
| 5V_CC Rp = 56kohm_CAPABILITY_Vol | 4999 | 5001 | mV |  |  | 1.Get Voltage available
| 5V_CC Rp = 56kohm_CAPABILITY_Curr | 499 | 501 | mA |  |  | 1.Get Current available
| 5V CC Rp = 22kohm_System _Curr | 1 | 15 | mA |  |  | 1.Apple 5V to the DUT 2.CC pull-up 22k Rp 3.measure the system current 4.Send "A3" command 5.Power off
| 5V_CC Rp = 22kohm_CAPABILITY_Type | 5 | 5 | NA |  |  | 1.Get Mode available
| 5V_CC Rp = 22kohm_CAPABILITY_Vol | 4999 | 5001 | mV |  |  | 1.Get Voltage available
| 5V_CC Rp = 22kohm_CAPABILITY_Curr | 1499 | 1591 | mA |  |  | 1.Get Current available
| 5V CC Rp = 10kohm_System _Curr | 1 | 15 | mA |  |  | 1.Apple 5V to the DUT 2.CC pull-up 10k Rp 3.measure the system current 4.Send "A3" command 5.Power off
| 5V_CC Rp = 10kohm_CAPABILITY_Type | 5 | 5 | NA |  |  | 1.Get Mode available
| 5V_CC Rp = 10kohm_CAPABILITY_Vol | 4999 | 5001 | mV |  |  | 1.Get Voltage available
| 5V_CC Rp = 10kohm_CAPABILITY_Curr | 2999 | 3001 | mA |  |  | 1.Get Current available
Read CCG3 FW (why do we put this item here?) | Read CCG3 FW | [5 empty] | 1.Get orion power voltage
PD test | 5V 2.5A Curr CC USBC PD | 2495 | 2550 | mA | 1.Connect DUT as shown in block diagram for a5V, 2.5A test 2.Connect an Eload between the PPOrion_Pad, TP3622 and Orion Ground, TP3626 on the DUT and set it to 2.5A. 3.Connect an Apple 61W or 87W USB-C charging adaptor to the DUT using a USB-C cable (passive). The factory may use other set-up and equipment as long as it can achieve the same test objectives and is approved by Apple System EE team. 4.Measure and record the system current I_sys (DMM) and internal voltage at PP4V0_9V45_VBUS_OUT, TP3701, PP4V0_9V45_VBUSIN, TP3700 and PPOrion_Pad, TP3622. 5.Send a control command over IDbus to the DUT to read the source capabilities. hidreport -pid <PID> -vid 0x05AC -usage 0xFF00,0xB get 0xA3 6.The decoding key is in (3). Record Byte 0 (number), Byte 1-2 and Byte 3-4 returned from hidrpeort. Note - Byte 0 is in decimal, convert Byte 1-2, 3-4 from hex to dec. 7.Calculate the DC resistance path from PP4V0_9V45_VBUSIN to PPOrion_Pad using formula DC resistance = (PP4V0_9V45_VBUSIN - PPOrion_Pad) / I_sys 8.Send a control command over IDbus to the DUT to request charging adaptor to switch output to 9V, 3A hidreport -p <PID> -v 0x5ac -usage 0xff00,0xb set 0xa4 0xa4 1 9.To switch back to 5V from 9V, use this command - hidreport -p <PID> -v 0x5ac -usage 0xff00,0xb set 0xa4 0xa4 1 10.Measure and record the system current I_sys (DMM) and internal voltage at PP4V0_9V45_VBUSIN, TP3700, PP4V0_9V45_VBUS_OUT, TP3701 and PPOrion_Pad, TP3622 11.Send a control command over IDbus to the DUT to read the source capabilities. hidreport -pid <PID> -vid 0x05AC -usage 0xFF00,0xB get 0xA3 12.Record Byte 0 (number), Byte 1-2 and Byte 3-4 returned from hidrpeort. Note - Byte 0 is in decimal, convert Byte 1-2, 3-4 from hex to dec. 13.Calculate the DC resistance path from PP4V0_9V45_VBUSIN to PPOrion_Pad using formula DC resistance = (PP4V0_9V45_VBUSIN - PPOrion_Pad) / I_sys |  | 1.Set Eload to 2.5A 2.Connect an Apple 18W USB-C charging adaptor to the DUT using a USB-C cable 3.Measure and record the system current 4.Send "A3" command
| 5V 2.5A Charge Type | 6 | 6 | NA |  |  | 1.Get Mode available
| 5V 2.5A Charge Voltage | 4999 | 5001 | mV |  |  | 1.Get Voltage available
| 5V 2.5A Charge Capability | 2999 | 3001 | mA |  |  | 1.Get Current available
| 5V 2.5A Orion Power Voltage | 4.45 | 4.65 | V |  |  | 1.Measure output voltage.
| 5V 2.5A DUT Input Voltage | 4.75 | 5.25 | V |  |  | 1.Meausre input voltage
| 5V 2.5A_DCR | 0.137 | 0.22 | ohms |  |  | 1.Get DC resistence = (Input voltage - output voltage)/system current
| 9V 2.5A Curr USBC PD | 2495 | 2550 | mA |  |  | 1.Send a control command over IDbus to the DUT to request VDM to switch output to 9V, 3A 2.Measure and record the system current 3.Send "A3" command
| 9V 2.5A Charge Type | 6 | 6 | NA |  |  | 1.Get Mode available
| 9V 2.5A Charge Voltage | 8999 | 9001 | mV |  |  | 1.Get Voltage available
| 9V 2.5A Charge Capability | 2999 | 3001 | mA |  |  | 1.Get Current available
| 9V 2.5A Orion Power Voltage | 8.3 | 8.5 | V |  |  | 1.Measure output voltage.
| 9V 2.5A DUT Input Voltage | 8.75 | 9.45 | V |  |  | 1.Meausre input voltage
| 9V 2.5A_DCR | 0.137 | 0.22 | ohms |  |  | 1.Get DC resistence = (Input voltage - output voltage)/system current
Role swap test | PHASE1_ CONSUMER_DUT_MODE | 4 | 4 |  | 1.Remove power from the DUT. 2.PHASE1: CONSUMER_DUT_MODE Power the DUT from Orion with 4.8 V on the Orion VBUS. Follow the standard Orion connection procedure. Device should be in high current mode at the end of this procedure. Check the fixture Orion host to confirm that the DUT is in consumer mode/host is in provider mode. 3.PHASE2: C2P_DUT_MODE 3.1Set a temporary byte: PHASE5_BROWNOUT_STATUS. hidreport -p <PID> -v 0x5ac -usage 0xff00,0x000b set 0xf0 0xf0 0x1 3.2 Turn on the backlight/Caps Lock to the maximum user defined brightness. Backlight hidreport -v 0x5ac -p <PID> -usage 0xFF00,0xF set 0x11 0x11 0x1 hidreport -v 0x5ac -p <PID> -usage 0xFF00,0xF set 0x13 0x13 0xF (R128) hidreport -v 0x5ac -p 0x26F -usage 0xFF00,0xF set 0x12 0x12 0x4C 0x07 (R118) hidreport -v 0x5ac -p 0x26E -usage 0xFF00,0xF set 0x12 0x12 0x73 0x07 3.3Caps Lock LED hidreport -p <PID> -v 0x5ac -usage 0xff00,0xb set 0xCE 0xCE 3 3 0 3.4 Put touch into a high power state by sending the following command. hidreport -v 0x5ac -p <PID> -usage 0x2,0x1 set 0xf3 0xf3 0xa 3.5 Measure the system current(SYS_CURRENT_pre_swap_consumer) to make sure the backlight and touch are in the defined state. 3.6 Connect a USB-C charging source to the USB-C connection, with the CC line of the charger connected to CC1 on the DUT. The charging source should present an Rp = 12 kΩ. 3.7 Wait 1 second after providing power to the USB-C port for the DUT to switch to provider mode. 3.8 Check the fixture Orion host to confirm that the DUT is in provider mode/host is in consumer mode. 3.9 Measure the system current(SYS_CURRENT_pre_swap_provider) to make sure the backlight and touch are still in the defined state. 4.PHASE3: P2PR _DUT_MODE 4.1 Disconnect the Orion host. 4.2 Measure the voltage between Orion IDBUS and Orion Ground(Vol_IDBUS_provider). 5. PHASE4: PR2P_DUT_MODE 5.1 Reconnect the Orion host. 5.2 Turn on the backlight to the maximum user defined brightness. hidreport -v 0x5ac -p <PID> -usage 0xFF00,0xF set 0x11 0x11 0x1 hidreport -v 0x5ac -p <PID> -usage 0xFF00,0xF set 0x13 0x13 0xF (R128) hidreport -v 0x5ac -p 0x26F -usage 0xFF00,0xF set 0x12 0x12 0x4C 0x07 (R118) hidreport -v 0x5ac -p 0x26E -usage 0xFF00,0xF set 0x12 0x12 0x73 0x07 5.3 Put touch into a high power state by sending the following command. hidreport -v 0x5ac -p <PID> -usage 0x2,0x1 set 0xf3 0xf3 0xa 5.4 Measure the voltage at PP12V5_BOOST_OUT(VOL_PP12V5_CAP_PRE_SWAP). 6. PHASE5: P2C_DUT_MODE 6.1 Disconnect the USB-C charging source. Approximately 80 ms after USB-C charging source is removed, confirm that the DUT is in consumer mode and that it did not lose power/reset. Read PHASE5_BROWNOUT_STATUS. hidreport -p <PID> -v 0x5ac -usage 0xff00,0x000b get 0xf0 It should return 0x01 |  | 1.Power off DUT 2.Set PowerOnDUT 4.8V 3.Send "f2" command get DUT mode
| PHASE2_SYS_CURRENT_pre_swap_consumer | [5 empty] | 1.Turn on the backlight to the maximum 2.Put touch into a high power state 3.Measure system current
| PHASE2_C2P_DUT_MODE | 3 | 3 |  |  |  | 1.Connect VDM 2.Set CC1 CC2 pull up 12KΩ 3.Set PSU to 5V and power on USBC,delay 1s 4.Send "f2" command get DUT mode
| PHASE2_SYS_CURRENT_pre_swap_provide | [5 empty] | 1.Measure system current
| PHASE3_Vol_IDBUS_provider | [5 empty] | 1.Disconnect the Orion host. 2.Measure IDBUS voltage
| PHASE5: P2C_DUT_MODE | 4 | 4 |  |  |  | 1.Power off USBC 2.delay 1s 3.Send command get DUT mode
| Read PHASE5_BROWNOUT_STATUS | 01 | 01 |  |  |  | 1.Send "f0" command
AEPP Verification | AEPP_CAPABILITY_CHARGER_TYPE | 2 | 2 | NA | 1.Note that Mac needs to have ‘software' that supports AEPP. (Note: Working with Apple software team to see how this can be added to the Mac at the factory to perform this test). 2.Connect DUT to the Mac at the USB-A port. 3.Send a control command over IDbus to the DUT to read the source capabilities. hidreport -pid 0x026F -vid 0x05AC -usage 0xFF00,0xB get 0xA3 4.The decoding key for the hidreport is hidreport -pid <PID> -vid 0x05AC -usage 0xFF00,0xB get 0xA3 STRUCTURE: ** ignore the first byte ( 0xA3 ), its the HID report ID [0-0]: Source CHARGER_TYPE_UNKNOWN = 0, CHARGER_TYPE_USB = 1 , CHARGER_TYPE_USB_WITH_AEPP = 2, CHARGER_TYPE_USB_BC = 3, CHARGER_TYPE_USB_BRICK_ID = 4, CHARGER_TYPE_TYPE_C_RP = 5, CHARGER_TYPE_TYPE_C_PD = 6, [1-2]: Voltage Available ( in 50mV increments ) [3-4]: Current Available ( in 10mA increments ) [5-6]: measurement of mV of DP read at power up [7-8]: measurement of mv of DM read at power up 5.Record Byte 0 (number), Byte 1-2 and Byte 3-4 returned from hidrpeort. Note - Byte 0 is in decimal, convert Byte 1-2, 3-4 from hex to dec. |  | 1.Connect DUT to the Mac at the USB-A port. 2.Send "A3" 3.Get Mode available
PD_5V_2P5A_CAPABILITY_CHARGER_TYPE
| AEPP_CAPABILITY_Vol | 4999 | 5001 | mV |  |  | 1.Get Voltage available
| AEPP_CAPABILITY_Curr | 2099 | 2101 | mA |  |  | 1.Get Current available
Final test | Finish DRCB

## End Cap USBC continuity
USBC continuity
Function | test items | Lower Limit | Higher Limit | Unit | ERS Sequence | Feedback log | Fixture Sequence For ERS | Fixture CMD and Sequence | Fixture Feedback Log | Test Gap Check | remark
Unit information | Scan_SN | NA | NA | NA | NA | NA | NA | NA | NA | NA
Open test | iPort Test adj_a01-a02_res | 2900000 | 140000000 | ohm |  | NA | NA | NA | NA | NA | iPort measure data by 2.5V 500 uA
| iPort Test adj_a02-a03_res | 2900000 | 140000000 | ohm |  | NA | NA | NA | NA | NA
| iPort Test adj_a03-a04_res | 2900000 | 140000000 | ohm |  | NA | NA | NA | NA | NA
| iPort Test adj_a04-a05_res | 2900000 | 140000000 | ohm |  | NA | NA | NA | NA | NA
| iPort Test adj_a05-a06_res | 2900000 | 140000000 | ohm |  | NA | NA | NA | NA | NA
| iPort Test adj_a06-a07_res | 2900000 | 140000000 | ohm |  | NA | NA | NA | NA | NA
| iPort Test adj_a07-a08_res | 2900000 | 140000000 | ohm |  | NA | NA | NA | NA | NA
| iPort Test adj_a08-a09_res | 2900000 | 140000000 | ohm |  | NA | NA | NA | NA | NA
| iPort Test adj_a09-a10_res | 2900000 | 140000000 | ohm |  | NA | NA | NA | NA | NA
| iPort Test adj_a10-a11_res | 2900000 | 140000000 | ohm |  | NA | NA | NA | NA | NA
| iPort Test adj_a11-a12_res | 2900000 | 140000000 | ohm |  | NA | NA | NA | NA | NA
| iPort Test adj_b01-b02_res | 2900000 | 140000000 | ohm |  | NA | NA | NA | NA | NA
| iPort Test adj_b02-b03_res | 2900000 | 140000000 | ohm |  | NA | NA | NA | NA | NA
| iPort Test adj_b03-b04_res | 2900000 | 140000000 | ohm |  | NA | NA | NA | NA | NA
| iPort Test adj_b04-b05_res | 2900000 | 140000000 | ohm |  | NA | NA | NA | NA | NA
| iPort Test adj_b05-b06_res | 2900000 | 140000000 | ohm |  | NA | NA | NA | NA | NA
| iPort Test adj_b06-b07_res | 2900000 | 140000000 | ohm |  | NA | NA | NA | NA | NA
| iPort Test adj_b07-b08_res | 2900000 | 140000000 | ohm |  | NA | NA | NA | NA | NA
| iPort Test adj_b08-b09_res | 2900000 | 140000000 | ohm |  | NA | NA | NA | NA | NA
| iPort Test adj_b09-b10_res | 2900000 | 140000000 | ohm |  | NA | NA | NA | NA | NA
| iPort Test adj_b10-b11_res | 2900000 | 140000000 | ohm |  | NA | NA | NA | NA | NA
| iPort Test adj_b11-b12_res | 2900000 | 140000000 | ohm |  | NA | NA | NA | NA | NA
| iPort Test adj_a02-b11_res | 2900000 | 140000000 | ohm |  | NA | NA | NA | NA | NA
| iPort Test adj_a03-b10_res | 2900000 | 140000000 | ohm |  | NA | NA | NA | NA | NA
| iPort Test adj_a05-b08_res | 2900000 | 140000000 | ohm |  | NA | NA | NA | NA | NA
| iPort Test adj_a06-b07_res | 2900000 | 140000000 | ohm |  | NA | NA | NA | NA | NA
| iPort Test adj_a07-b06_res | 2900000 | 140000000 | ohm |  | NA | NA | NA | NA | NA
| iPort Test adj_a08-b05_res | 2900000 | 140000000 | ohm |  | NA | NA | NA | NA | NA
| iPort Test adj_a10-b03_res | 2900000 | 140000000 | ohm |  | NA | NA | NA | NA | NA
| iPort Test adj_a11-b02_res | 2900000 | 140000000 | ohm |  | NA | NA | NA | NA | NA
TVS | iPort Test gnd_a04-a01_vdrp | 600 | 800 | V |  | NA | NA | NA | NA | NA
| iPort Test gnd_a05-a01_vdrp | 600 | 800 | V |  | NA | NA | NA | NA | NA
| iPort Test gnd_a06-a01_vdrp | 2450 | 2550 | V |  | NA | NA | NA | NA | NA
| iPort Test gnd_a07-a01_vdrp | 2450 | 2550 | V |  | NA | NA | NA | NA | NA
| iPort Test gnd_a08-a01_vdrp | 600 | 800 | V |  | NA | NA | NA | NA | NA
| iPort Test gnd_a09-a01_vdrp | 600 | 800 | V |  | NA | NA | NA | NA | NA
| iPort Test gnd_b04-a01_vdrp | 600 | 800 | V |  | NA | NA | NA | NA | NA
| iPort Test gnd_b05-a01_vdrp | 600 | 800 | V |  | NA | NA | NA | NA | NA
| iPort Test gnd_b08-a01_vdrp | 600 | 800 | V |  | NA | NA | NA | NA | NA
| iPort Test gnd_b09-a01_vdrp | 600 | 800 | V |  | NA | NA | NA | NA | NA
DRCB | DRCB | NA | NA | NA |  | NA | NA | NA | NA | NA | Atlas sing off

## HotBar continuity
HotBar continuity
Function | test items | Lower Limit | Higher Limit | Unit | ERS Sequence | Feedback log | Fixture Sequence For ERS | Fixture CMD and Sequence | Fixture Feedback Log | Test Gap Check | remark
Unit information | Scan_SN | NA | NA | NA | NA | NA | NA | NA | NA | NA
Open test | iPort Test adj_a01-a02_res | 2900000 | 140000000 | ohm |  | NA | NA | NA | NA | NA | iPort measure data by 2.5V 500 uA
| iPort Test adj_a02-a03_res | 2900000 | 140000000 | ohm |  | NA | NA | NA | NA | NA
| iPort Test adj_a03-a04_res | 2900000 | 140000000 | ohm |  | NA | NA | NA | NA | NA
| iPort Test adj_a04-a05_res | 600000 | 850000 | ohm |  | NA | NA | NA | NA | NA
| iPort Test adj_a05-a06_res | 1000000 | 1500000 | ohm |  | NA | NA | NA | NA | NA
| iPort Test adj_a06-a07_res | 2000000 | 3500000 | ohm |  | NA | NA | NA | NA | NA
| iPort Test adj_a07-a08_res | 2900000 | 140000000 | ohm |  | NA | NA | NA | NA | NA
| iPort Test adj_a08-a09_res | 2900000 | 140000000 | ohm |  | NA | NA | NA | NA | NA
| iPort Test adj_a09-a10_res | 2900000 | 140000000 | ohm |  | NA | NA | NA | NA | NA
| iPort Test adj_a10-a11_res | 2900000 | 140000000 | ohm |  | NA | NA | NA | NA | NA
| iPort Test adj_a11-a12_res | 2900000 | 140000000 | ohm |  | NA | NA | NA | NA | NA
| iPort Test adj_b01-b02_res | 2900000 | 140000000 | ohm |  | NA | NA | NA | NA | NA
| iPort Test adj_b02-b03_res | 2900000 | 140000000 | ohm |  | NA | NA | NA | NA | NA
| iPort Test adj_b03-b04_res | 2900000 | 140000000 | ohm |  | NA | NA | NA | NA | NA
| iPort Test adj_b04-b05_res | 600000 | 850000 | ohm |  | NA | NA | NA | NA | NA
| iPort Test adj_b05-b06_res | 1000000 | 1500000 | ohm |  | NA | NA | NA | NA | NA
| iPort Test adj_b06-b07_res | 2000000 | 3500000 | ohm |  | NA | NA | NA | NA | NA
| iPort Test adj_b07-b08_res | 2900000 | 140000000 | ohm |  | NA | NA | NA | NA | NA
| iPort Test adj_b08-b09_res | 2900000 | 140000000 | ohm |  | NA | NA | NA | NA | NA
| iPort Test adj_b09-b10_res | 2900000 | 140000000 | ohm |  | NA | NA | NA | NA | NA
| iPort Test adj_b10-b11_res | 2900000 | 140000000 | ohm |  | NA | NA | NA | NA | NA
| iPort Test adj_b11-b12_res | 2900000 | 140000000 | ohm |  | NA | NA | NA | NA | NA
| iPort Test adj_a02-b11_res | 2900000 | 140000000 | ohm |  | NA | NA | NA | NA | NA
| iPort Test adj_a03-b10_res | 2900000 | 140000000 | ohm |  | NA | NA | NA | NA | NA
| iPort Test adj_a05-b08_res | 1200000 | 2000000 | ohm |  | NA | NA | NA | NA | NA
| iPort Test adj_a06-b07_res | 2000000 | 3500000 | ohm |  | NA | NA | NA | NA | NA
| iPort Test adj_a07-b06_res | 2000000 | 3500000 | ohm |  | NA | NA | NA | NA | NA
| iPort Test adj_a08-b05_res | 2900000 | 140000000 | ohm |  | NA | NA | NA | NA | NA
| iPort Test adj_a10-b03_res | 2900000 | 140000000 | ohm |  | NA | NA | NA | NA | NA
| iPort Test adj_a11-b02_res | 2900000 | 140000000 | ohm |  | NA | NA | NA | NA | NA
TVS | iPort Test gnd_a04-a01_vdrp | 400 | 600 | V |  | NA | NA | NA | NA | NA
| iPort Test gnd_a05-a01_vdrp | 500 | 700 | V |  | NA | NA | NA | NA | NA
| iPort Test gnd_a06-a01_vdrp | 600 | 800 | V |  | NA | NA | NA | NA | NA
| iPort Test gnd_a07-a01_vdrp | 600 | 800 | V |  | NA | NA | NA | NA | NA
| iPort Test gnd_a08-a01_vdrp | 550 | 750 | V |  | NA | NA | NA | NA | NA
| iPort Test gnd_a09-a01_vdrp | 400 | 600 | V |  | NA | NA | NA | NA | NA
| iPort Test gnd_b04-a01_vdrp | 400 | 600 | V |  | NA | NA | NA | NA | NA
| iPort Test gnd_b05-a01_vdrp | 500 | 700 | V |  | NA | NA | NA | NA | NA
| iPort Test gnd_b08-a01_vdrp | 550 | 750 | V |  | NA | NA | NA | NA | NA
| iPort Test gnd_b09-a01_vdrp | 400 | 600 | V |  | NA | NA | NA | NA | NA
DRCB | DRCB | NA | NA | NA |  | NA | NA | NA | NA | NA | Atlas sing off

## USB-C continuity (hidden)
USBC continuity
DRI | EE Leo |  |  |  |  | EE Jed |  | Vendor |  | Station :Shyane
Function | Test items | Lower Limit | Higher Limit | Unit | ERS Sequence | CMD Sequence | Feedback log | Fixture CMD and Sequence | Fixture Feedback Log | Test Gap Check | remark
Unit information | Scan_SN | NA | NA | NA | NA | NA |  | NA | NA
Open test | iPort Test adj_a01-a02_res | 10 | 140000000 | ohm |  | NA | Send CMD to iPort start test | NA | NA
| iPort Test adj_a02-a03_res | 10 | 140000000 | ohm |  | NA |  | NA | NA
| iPort Test adj_a03-a04_res | 10 | 140000000 | ohm |  | NA |  | NA | NA
| iPort Test adj_a04-a05_res | 10 | 140000000 | ohm |  | NA |  | NA | NA
| iPort Test adj_a05-a06_res | 10 | 140000000 | ohm |  | NA |  | NA | NA
| iPort Test adj_a06-a07_res | 10 | 140000000 | ohm |  | NA |  | NA | NA
| iPort Test adj_a07-a08_res | 10 | 140000000 | ohm |  | NA |  | NA | NA
| iPort Test adj_a08-a09_res | 10 | 140000000 | ohm |  | NA |  | NA | NA
| iPort Test adj_a09-a10_res | 10 | 140000000 | ohm |  | NA |  | NA | NA
| iPort Test adj_a10-a11_res | 10 | 140000000 | ohm |  | NA |  | NA | NA
| iPort Test adj_a11-a12_res | 10 | 140000000 | ohm |  | NA |  | NA | NA
| iPort Test adj_b01-b02_res | 10 | 140000000 | ohm |  | NA |  | NA | NA
| iPort Test adj_b02-b03_res | 10 | 140000000 | ohm |  | NA |  | NA | NA
| iPort Test adj_b03-b04_res | 10 | 140000000 | ohm |  | NA |  | NA | NA
| iPort Test adj_b04-b05_res | 10 | 140000000 | ohm |  | NA |  | NA | NA
| iPort Test adj_b05-b06_res | 10 | 140000000 | ohm |  | NA |  | NA | NA
| iPort Test adj_b06-b07_res | 10 | 140000000 | ohm |  | NA |  | NA | NA
| iPort Test adj_b07-b08_res | 10 | 140000000 | ohm |  | NA |  | NA | NA
| iPort Test adj_b08-b09_res | 10 | 140000000 | ohm |  | NA |  | NA | NA
| iPort Test adj_b09-b10_res | 10 | 140000000 | ohm |  | NA |  | NA | NA
| iPort Test adj_b10-b11_res | 10 | 140000000 | ohm |  | NA |  | NA | NA
| iPort Test adj_b11-b12_res | 10 | 140000000 | ohm |  | NA |  | NA | NA
| iPort Test adj_a02-b11_res | 10 | 140000000 | ohm |  | NA |  | NA | NA
| iPort Test adj_a03-b10_res | 10 | 140000000 | ohm |  | NA |  | NA | NA
| iPort Test adj_a05-b08_res | 10 | 140000000 | ohm |  | NA |  | NA | NA
| iPort Test adj_a06-b07_res | 10 | 140000000 | ohm |  | NA |  | NA | NA
| iPort Test adj_a07-b06_res | 10 | 140000000 | ohm |  | NA |  | NA | NA
| iPort Test adj_a08-b05_res | 10 | 140000000 | ohm |  | NA |  | NA | NA
| iPort Test adj_a10-b03_res | 10 | 140000000 | ohm |  | NA |  | NA | NA
| iPort Test adj_a11-b02_res | 10 | 140000000 | ohm |  | NA |  | NA | NA
TVS | iPort Test gnd_a04-a01_vdrp | 300 | 1000 | V |  | NA |  | NA | NA
| iPort Test gnd_a05-a01_vdrp | 300 | 1000 | V |  | NA |  | NA | NA
| iPort Test gnd_a06-a01_vdrp | 300 | 1000 | V |  | NA |  | NA | NA
| iPort Test gnd_a07-a01_vdrp | 300 | 1000 | V |  | NA |  | NA | NA
| iPort Test gnd_a08-a01_vdrp | 300 | 1000 | V |  | NA |  | NA | NA
| iPort Test gnd_a09-a01_vdrp | 300 | 1000 | V |  | NA |  | NA | NA
| iPort Test gnd_b04-a01_vdrp | 300 | 1000 | V |  | NA |  | NA | NA
| iPort Test gnd_b05-a01_vdrp | 300 | 1000 | V |  | NA |  | NA | NA
| iPort Test gnd_b08-a01_vdrp | 300 | 1000 | V |  | NA |  | NA | NA
| iPort Test gnd_b09-a01_vdrp | 300 | 1000 | V |  | NA |  | NA | NA
DRCB | DRCB | [9 empty] | Atlas sing off

## SA SA-QT CYG (hidden)
Function | test items | Lower Limit | Higher Limit | Unit | Product CMD Sequence | Feedback log | Fixture CMD and Sequence | Fixture Feedback Log | ERS Sequence | Test Gap Check | remark
Scan SN | ScanSN
Select Vendor
Start Data Reporting
Start Control Bit
RVP/OVP | PPORION_OVP_OUT_16V_CURR | 10.5 | 11.5 | mA
| PPORION_OVP_OUT_5V2_CURR | 7 | 30 | mA
| PORION_RVP_OUT_-16V_CURR | -0.3 | 0.1 | mA
| SYS_IDBUS_6V_VBUS_5V2_CURR | 0.19 | 0.23 | mA
| SYS_IDBUS_6V_VBUS_0V_CURR | 0.19 | 0.22 | mA
| SYS_IDBUS_-5V2_VBUS_0V_CURR | -50 | -35 | mA
| SYS_IDBUS_-4V_VBUS_0V_CURR | -35 | -25 | mA
| SYS_IDBUS_-4V_VBUS_0V_VOL | -4.1 | -3.9 | V
Unit info | Power On Dut
Get SFC Info
KBM_SN
WO_SN
UNIT_LBL
BUILD_EVENT
BUILD_MATRIX_CONFIG
UNIT#
S_BUILD
BACKLIGHT_SN
TRACKPAD_SN
TOUCH_FLEX_SN
| STFW | 352 | 352
| TOUCH_FW | 1285 | 1285
| Production_signed_check | 0 | 0
| READ_HW_VERSION | 3 | 3
KBD_HW_Layout
MIX_FW
| Read_MFI_Address | 16 | 16
Critical error check | System_Critical_Errors
Critical_Summary
FW_Update_Critical_Errors
Grape_Critical_Errors
Key_Scan_Critical_Errors
USBC_Critical_Errors
Backlight_Critical_Errors
Grape_Connector_Self_Critical_Errors
Query_MLB_SN
Read_MLB_SN
Check_MLB_SN
| GREENPAK_ID | 2 | 2
| DOMESWITCH Test | 1 | 1
MTCalibrationCheck
System Power & Voltage Characterization - Orion Power | Power Cycle
| Orion_Power_SYS_CURRENT_IDLLE | 0.5 | 1.75 | mA
| SYS_CURRENT_Caps_Lock_LED_is_ON | 17.7 | 22.4 | mA
| SYS_CURRENT_Caps_Lock_LED_is_OFF | 0.5 | 1.75 | mA
| Orion_Power_SYS_CURRENT_MFI_ONLY | 0.5 | 1.75 | mA
| Orion_Power_SYS_CURRENT_BLC_ONLY | 2.9 | 4.2 | mA
| Orion_Power_SYS_CURRENT_USBC_Alt_Power_ONLY | 2.6 | 3.75 | mA
| Orion_Power_SYS_CURRENT_Energy_Storage_ONLY | 0.9 | 1.8 | mA
| Orion_Power_SYS_CURRENT_Energy_Storage | 0.5 | 1.75 | mA
| Orion_Power_SYS_CURRENT_TOUCH_ONLY | 11 | 15 | mA
| Orion_Power_SYS_CURRENT_ALL_RAILS | 20 | 35 | mA
Backlight Test（Orion Power） | Orion_Power_SYS_CURRENT_LEDs_to_0%_brightness | 2.9 | 4.2 | mA
| Orion_Power_SYS_CURRENT_LEDs_to_1%_brightness | 5.75 | 6.95 | mA
| Orion_Power_SYS_CURRENT_LEDs_to_100%_brightness | 240 | 280 | mA
| Orion_Power_SYS_CURRENT_LEDs_to_PD_50%_brightness | 65 | 80 | mA
Aurh check | Auth Check
Final test | Finish DRCB
EN ALL

## FATP-FWDL
FATP-FWDL
Function | test items | Lower Limit | Higher Limit | Unit | ERS Sequence | Feedback log | Fixture Sequence For ERS | Fixture CMD and Sequence | Fixture Feedback Log | Test Gap Check | remark
Unit Info | Scan_SN | [6 empty] | Get info from SFC
Endpont Set | EP_DISABLE_TP |  |  |  |  | SET feature 5 bytes (0x3D to <3D 13 00 00 00>) SET feature 6 bytes (0x3E to <3E 13 00 00 00 02>) | hidreport -p <PID> -usage 0xff00,0xb set 0x3D 0x3D 0x13 0x0 0x0 0x0 hidreport -p <PID> -usage 0xff00,0xb set 0x3E 0x3E 0x13 0x0 0x0 0x0 0x2 | 1.Send command ""hidreport -p <PID> -usage 0xff00,0xb set 0x3D 0x3D 0x13 0x0 0x0 0x0"" 2.Send command ""hidreport -p <PID> -usage 0xff00,0xb set 0x3E 0x3E 0x13 0x0 0x0 0x0 0x2"" 3.Send fixture command to power off P203 (INN: "power off", CYG: "SIGNAL CONTROL(0)"), delay 1s. 4.Send fixture command to power on P203 (INN: "power on", CYG: "SIGNAL CONTROL(1)"), delay 5s.
Unit Info | BUILD_EVENT | [6 empty] | Get info from SFC
S_BUILD
WO_SN
SUB_SN
UNIT_LBL
Write CB | Start Control Bit | [6 empty] | Set control bit to "incomplete" at the beginning of testing
P203_FW | P203_FW |  |  |  |  | <VERSION P203HS-App-1.2.5-F(DVT) OK>
Check SN | Query_MLB_SN | N/A | N/A | N/A |  |  |  | 1. Get MLB_SN from SFC; 2. Send command to get MLB_SN from unit; 3. Compare two MLB_SNs.
| Read_MLB_SN | N/A | N/A | N/A |  | GET feature 18 bytes (0x12) 0000: 12 44 4C 58 39 33 36 33 30 30 32 32 4E 36 52 35 0010: 32 4B | hidreport -p <PID> -usage 0xff00,0xb get 0x12
| Check_MLB_SN | PASS | PASS | N/A
Read_FW_Version_Before_DL | Read_STFW_Version_Before_DL |  |  | N/A | Request FW version number of the L4R5 MCU, Multi-Touch IC and the CCG3 MCU. Report and save this information. | GET feature 25 bytes (0xBB) 0000: BB B0 00 00 00 01 00 60 01 20 00 05 05 C1 00 00 0010: 00 58 00 00 00 C0 00 00 00 | hidreport -p <PID> -usage 0xff00,0xb get 0xbb | Send command to get STFW version before DL. |  | 1. No CCG3 FWDL 2. P2 doesn't skip any download | 1. CCG3 FW can only download with USB-C cable plugin. 2. All FWDL is not skipped since R118 will always needs to download and keep R128 the same logic with R118. Also there is no UPH concern yet.
| Read_MTFW_Version_Before_DL |  |  | N/A |  |  |  | Send command to get MTFW version before DL.
| Read_CCG3_FW_Version |  |  | N/A |  | GET feature 8 bytes (0xA0) 0000: A0 02 00 0B 00 0B 00 0B | hidreport -p <PID> -usage 0xff00,0xb get 0xA0 | Send command to get CCG3 FW version.
FWDL | Program_STFW | PASS | PASS | N/A | Compare the L4R5 MCU reported FW version to the intended FW version. If the version does not match, update this FW using the SHFUC command. |  | shfuc -n -p <PID> -v 0x05ac -f <file_name.afu> | 1.Send CLI command "aid hsena 1" to enable HS aid mode. Delay 3s 2.Send command to download FW. 3.Send fixture command to power off P203 (INN: "power off", CYG: "SIGNAL CONTROL(0)"), delay 1s. 4.Send fixture command to power on P203 (INN: "power on", CYG: "SIGNAL CONTROL(1)"), delay 5s.
| Program_MTFW | PASS | PASS | N/A | Compare the Multi-Touch IC reported FW version to the intended FW version. If the version does not match, update this FW using the SHFUC command. |  | shfuc -n -p <PID> -v 0x05ac -f <file_name.afu> | 1.Send CLI command "aid hsena 1" to enable HS aid mode. Delay 3s 2.Send command to download FW. 3.Send fixture command to power off P203 (INN: "power off", CYG: "SIGNAL CONTROL(0)"), delay 1s. 4.Send fixture command to power on P203 (INN: "power on", CYG: "SIGNAL CONTROL(1)"), delay 5s.
| Program_CCG3FW | PASS | PASS | N/A | Compare the CCG3 IC reported FW version to the intended FW version. If the version does not match, update this FW using the SHFUC command. |  | shfuc -n -p <PID> -v 0x05ac -f <file_name.afu> | 1.Send CLI command "aid hsena 1" to enable HS aid mode. Delay 3s 2.Send command to download FW. 3.Send fixture command to power off P203 (INN: "power off", CYG: "SIGNAL CONTROL(0)"), delay 1s. 4.Send fixture command to power on P203 (INN: "power on", CYG: "SIGNAL CONTROL(1)"), delay 5s.
FW Check After DL | Read_STFW_Version_After_DL |  |  | N/A | Request FW version number of the L4R5 MCU, MTFW and the CCG3 MCU. Report and save this information. | GET feature 25 bytes (0xBB) 0000: BB B0 00 00 00 01 00 60 01 20 00 05 05 C1 00 00 0010: 00 58 00 00 00 C0 00 00 00 | hidreport -p <PID> -usage 0xff00,0xb get 0xbb | Check FW version after DL
| Read_MTFW_Version_After_DL |  |  | N/A
| Read_CCG3_FW_Version |  |  | N/A
Finish DRCB | Write CB | [5 empty] | hidreport -pid <PID> -vid 0x5ac -usage 0xff00,0xb set 0x3F 0x3F 0x2 <station id> <result> <timestamp> <overlay version> <pass key>

## SA FATP-FWDL (hidden)
Function | test items | Lower Limit | Higher Limit | Unit | Product CMD Sequence | Feedback log | Fixture CMD and Sequence | Fixture Feedback Log | ERS Sequence | Test Gap Check | remark
Unit Info | Scan_SN | [5 empty] | Get info from SFC
Endpont Set | EP_DISABLE_TP |  |  |  | hidreport -p <PID> -usage 0xff00,0xb set 0x3D 0x3D 0x13 0x0 0x0 0x0 hidreport -p <PID> -usage 0xff00,0xb set 0x3E 0x3E 0x13 0x0 0x0 0x0 0x2 | SET feature 5 bytes (0x3D to <3D 13 00 00 00>) SET feature 6 bytes (0x3E to <3E 13 00 00 00 02>) | Send command to disable trackpad endpoint.
Unit Info | BUILD_EVENT | [5 empty] | Get info from SFC
S_BUILD
WO_SN
SUB_SN
UNIT_LBL
Write CB | Start Control Bit | [5 empty] | Set control bit to "incomplete" at the beginning of testing
P203_FW | P203_FW |  |  |  | v | <VERSION P203HS-App-1.2.5-F(DVT) OK>
Auth_MFI_Certificate | Auth_Check | N/A | N/A | N/A |  | Refer to <rdar://problem/54700719> R128 P2 MFI Certification test sequence | Authentic certificate
Check SN | Query_MLB_SN | N/A | N/A | N/A |  |  | 1. Get MLB_SN from SFC; 2. Send command to get MLB_SN from unit; 3. Compare two MLB_SN.
| Read_MLB_SN | N/A | N/A | N/A | hidreport -p <PID> -usage 0xff00,0xb get 0x12 | GET feature 18 bytes (0x12) 0000: 12 44 4C 58 39 33 36 33 30 30 32 32 4E 36 52 35 0010: 32 4B
| Check_MLB_SN | PASS | PASS | N/A
Read_FW_Version_Before_DL | Read_STFW_Version_Before_DL |  |  | N/A | hidreport -p <PID> -usage 0xff00,0xb get 0xbb | GET feature 25 bytes (0xBB) 0000: BB B0 00 00 00 01 00 60 01 20 00 05 05 C1 00 00 0010: 00 58 00 00 00 C0 00 00 00 | Send command to get STFW version before DL. |  | Request FW version number of the L4R5 MCU, Multi-Touch IC and the CCG3 MCU. Report and save this information. | No CCG3 FWDL | CCG3 FW can only download with USB-C cable plugin. All FWDL is not skipped since DUT has downloaded R128 FW files in SMT
| Read_MTFW_Version_Before_DL |  |  | N/A |  |  | Send command to get MTFW version before DL.
| Read_CCG3_FW_Version |  |  | N/A | hidreport -p <PID> -usage 0xff00,0xb get 0xA0 | GET feature 8 bytes (0xA0) 0000: A0 02 00 0B 00 0B 00 0B | Send command to get CCG3 FW version before DL.
FWDL | Program_STFW | PASS | PASS | N/A | shfuc -n -p <PID> -v 0x05ac -f <file_name.afu> |  | 1. Compare the STFW reported version to the latest STFW version. 2. If the version doesn't match. Update the FW via command. Or skip DL. |  | Compare the L4R5 MCU reported FW version to the intended FW version. If the version does not match, update this FW using the SHFUC command.
| Program_MTFW | PASS | PASS | N/A | shfuc -n -p <PID> -v 0x05ac -f <file_name.afu> |  | download the latest MTFW |  | Compare the Multi-Touch IC reported FW version to the intended FW version. If the version does not match, update this FW using the SHFUC command.
FW Check After DL | Read_STFW_Version_After_DL |  |  | N/A | hidreport -p <PID> -usage 0xff00,0xb get 0xbb | GET feature 25 bytes (0xBB) 0000: BB B0 00 00 00 01 00 60 01 20 00 05 05 C1 00 00 0010: 00 58 00 00 00 C0 00 00 00 | Check FW version after DL |  | Request FW version number of the L4R5 MCU, MTFW and the CCG3 MCU. Report and save this information.
| Read_MTFW_Version_After_DL |  |  | N/A
Finish DRCB | Write CB |  |  |  | hidreport -pid <PID> -vid 0x5ac -usage 0xff00,0xb set 0x3F 0x3F 0x2 <station id> <result> <timestamp> <overlay version> <pass key>

## FATP-QT
FATP-QT
Function | Test Item Name | LSL | USL | Unit | ERS Sequence | Feedback log | Fixture Sequence For ERS | Fixture Sequence | Fixture Feedback log | Test Gap Check | Remark
Scan SN | ScanSN | NA | NA | NA |  |  | /
| Select Vendor | NA | NA | NA |  |  | /
| Start Data Reporting | NA | NA | NA |  |  | /
CB check | Start Control Bit | NA | NA | NA |  |  | 1.Send command to start control bit
OVP/RVP | PPORION_OVP_OUT_16V_CURR | 10.5 | 11.5 | mA | 1.Place the DUT in the test fixture. 2.Connect the negative terminal of both of the DC sources to the DUT ground. 3.Connect the positive terminal of one DC source to the DUT Orion Power rail. 4.Connect the positive terminal of the other DC source to the DUT Orion IDBUS rail, ORION_IDBUS_PAD. 5.Note: This source will be referred to as the SYS_IDBUS source. IMPORTANT: This supplied voltage will vary during each of the following tests. Under all voltage conditions, the compliance should be set to 0.1 A for both DC sources. 6.Perform “Power Path OVP/RVP Check” 7.Perform “Data Path OVP/RVP Check“ 8. Set the Orion IDBUS source to 0 V. 9. Set the Orion Power voltage to +16.0V. 10. Wait ≥ 100 ms record current from the Orion Power source and measure voltage at PPORION_OVP_OUT and ORION_OVP_BJT_BASE. |  | 1.Initialization DMM 2.Turn off all relays 3.Connect CYG baseboard 4.Power OnDUT",16V Limit 0.1A delay 0.1s 5.Set item_SysCurrent to 100mA to read current 6.Return the current value
| PPORION_OVP_OUT_5V2_CURR | 4.5 | 15 | mA | 1. Set the Orion Power voltage to +5.2V. 2. Wait ≥ 100 ms record current from the Orion Power source and measure voltage at PPORION_OVP_OUT and ORION_OVP_BJT_BASE. |  | 1.Power off DUT 2.PowerOnDUT",5.2V Limit 0.1A 3.Set item_SysCurrent to 100mA to read current 4. Record the current value
| PORION_RVP_OUT_-16V_CURR | -0.3 | 0.1 | mA | 1. Set the Orion Power voltage to -16.0V. 2. Wait ≥ 100 ms record current from the Orion Power source and measure voltage at PPORION_OVP_OUT and ORION_OVP_BJT_BASE. 3. Disable the Orion Power and Orion Data sources. |  | 1.Power off DUT 2.PowerOnDUT",[-16,0.1] delay 0.1s 3.Set item_SysCurrent to 10mA to read current 4. Record the current value
| SYS_IDBUS_6V_VBUS_5V2_CURR | 0.19 | 0.23 | mA | 1. Set the Orion Power voltage to +5.2V and Orion Data to +6.0V. 2. Wait ≥ 100 ms record current and measure voltage at SYS_IDBUS. |  | 1.Power off DUT 2. Set item_Power On IDBus 6V 0.1A And Vus 5.2V 0.1A delay 0.1 3.Set Set item_SysCurrent to 10mA to read current 4.Record the current value
| SYS_IDBUS_6V_VBUS_0V_CURR | 0.19 | 0.22 | mA | 1. Set the Orion Power voltage to 0.0V and Orion Data to +6.0V. 2. Wait ≥ 100 ms record current and measure voltage at SYS_IDBUS. |  | 1.Power off DUT 2.Set item_Power On IDBus 6V And Vus 0V delay 0.1s 3.Set Set item_SysCurrent to 10mA to read current 4.Record the current value
| SYS_IDBUS_-5V2_VBUS_0V_CURR | -35 | -23 | mA | 1.Set the Orion Power voltage to 0.0V and Orion Data to -5.2V. 2.Wait ≥ 100 ms record current and measure voltage at SYS_IDBUS. |  | 1.Power off DUT 2.Set item_Power On IDBus -5.2V And Vus 0V delay0.1 3.Set Set item_SysCurrent to 10mA to read current 4.Record the current value
Power On | Connect to KAI | NA | NA | NA
Unit information | Get SFC Info | NA | NA | NA |  |  | Get info from SFC
| Query MLB SN | NA | NA | NA | 1.Request MLB SN. If not blank, report and save this information. hidreport -v 0x5ac -p <PID> -usage 0xff00,0xb get 0x12 (MLB SN) hidreport -v 0x5ac -p <PID> -usage 0xff00,0xb get 0x11 (Product SN) 2.If SN is bank, program new SN to device using: hidreport -v 0x5ac -p <PID> -usage 0xff00,0xb set 0x12 0x12 <SN> (MLB SN) hidreport -v 0x5ac -p <PID> -usage 0xff00,0xb set 0x11 0x11 <SN> (Product SN) . 3.IMPORTANT: Never reprogram the serial number of a device that already has a serial number. 4.Request MLB SN. Report and save this information. hidreport -v 0x5ac -p <PID> -usage 0xff00,0xb get 0x12 (MLB SN) hidreport -v 0x5ac -p <PID> -usage 0xff00,0xb get 0x11 (Product SN) 6.Compare the reported SN to the scanned SN. |  | Get info from SFC
| Read MLB SN | NA | NA | NA |  |  | 1. Send cmd read MLB SN. 2.Do algorithm to convert hex values to dec 3. Record the transform value.
| Check MLB SN | NA | NA | NA |  |  | Compare MLB SN from SFC and cmd reads
| KBM SN | NA | NA | NA |  |  | Get info from SFC
| WO SN | NA | NA | NA |  |  | Get info from SFC
| UNIT LBL | NA | NA | NA |  |  | Get info from SFC
| BUILD EVENT | NA | NA | NA |  |  | Get info from SFC
| BUILD MATRIX CONFIG | NA | NA | NA |  |  | Get info from SFC
| UNIT# | NA | NA | NA |  |  | Get info from SFC
| S BUILD | NA | NA | NA |  |  | Get info from SFC
| BACKLIGHT SN | NA | NA | NA |  |  | Get info from SFC
| TRACKPAD SN | NA | NA | NA |  |  | Get info from SFC
| TOUCH FLEX SN | NA | NA | NA |  |  | Get info from SFC
| P line SN | NA | NA | NA |  |  | Get info from SFC
| KBD_HW_Layout | NA | NA | NA | 1. Request Hardware Language from DUT. Report and save this information. hidreport -v 0x5ac -p <PID> -usage 0x0001,0x0006 get 0x04 2. Ensure that all of the returned values match the values expected for the current build. 3. Returned value does not match the expected value. For ANSI keyboards, the value should be 33 (0x21) For ISO keyboards, the value should be 13 (0x0D) For JIS keyboards, the value should be 15 (0x0F) |  | 1. Send cmd read KBD HW layout. 2. Compare feedback value with the values: "0x21", "0x0D", "0x0F". 3. Record the match value.
| READ_HW_VERSION |  |  | NA | 1. Request the hardware version ID from the DUT. Report and save this information. hidreport -v 0x05ac -p <PID> -usage 0xff00,0xb get 0xbc |  | 1. Send cmd read HW version. 2. Convert feedback value(hex) to feedback value(decimal) 3. Compare feedback value(decimal) with the spec "3".
| FW_VERSION_L4R5 |  |  | NA | 1. Request FW version number of the L4R5 MCU, Multi-Touch IC and the CCG3 MCU. Report and save this information.(L4R5 & MTFW) hidreport -v 0x05ac -p <PID> -usage 0xFF00,0xb get 0xbb 2. Send the following control report to get the main L4R5 FW Version number. hidreport -v 0x05ac -p <PID> -usage 0xFF00,0xb get 0xb4 3. (CCG3) hidreport -v 0x5ac -p <PID> -usage 0xFF00,0xb set 0xce 0xce 6 6 1 hidreport -v 0x5ac -p <PID> -usage 0xFF00,0xb get 0xa0 hidreport -v 0x5ac -p <PID> -usage 0xFF00,0xb set 0xce 0xce 6 6 0 Note: We temporarily enable alternative power for the CCG3 to ensure we get the correct FW version. This should be reported as three separate entries in the test log. One entry for each of the three FW versions. |  | 1. Send cmd read ST FW. 2. Convert feedback value(hex) to feedback value(decimal) 3. Compare feedback value(decimal) with the spec "352".
| FW_VERSION_MTFW |  |  | NA |  |  | 1. Send cmd read Touch FW version. 2. Convert feedback value(hex) to feedback value(decimal) 3. Compare feedback value(decimal) with the spec "1285".
| FW_VERSION_CCG3 |  |  | NA |  |  | 1.Send command to get CCG3 FW 2.Return CCG3 FW
| MIX FW |  |  | NA |  |  | 1. Return MIX FW
| Production signed check | 0x00 | 0x00 | NA | 1. Request FW production signing status. Report and save this information. hidreport -v 0x05ac -p <PID> -usage 0xFF00,0x000B get 0x13 2. Ensure that it has the correct signing. -->For production signed FWs, the value should be 01 For development signed FWs, the value should be 00 FW QA will report the expected value for each FW provided. |  | 1.Send "Production_signed_check" Command 2. Capture return value 3. Record Production_signed_check"
| GreenPAK ID | 0x03 | 0x03 | NA | 1. Request the GreenPAK ID from the DUT. Report and save this information. hidreport -p <PID> -v 0x5ac -usage 0xff00,0xb get 0x90 |  | 1. Send cmd get GreenPAK ID. 2. Compare feedback value with the spec "02".
Language Calibration Blob Programming | Query SFC Lang |  |  | NA |  |  | 1. Query language from local "table_keyboardInfo" by CCCC code. 2. Record feedback result.
| Write Lang Blob |  |  | NA | Radar : 54331015 |  | 1. According "Query_SFC_Lang" result choose Calblob file. 2. Send cmd download KeycalBlob. 3. Check "FW update succeeded" message in feedback result.
| Read Lang Blob |  |  | NA | 1. Request the DUT Language Calibration Blob. Report and save this information. hidreport -v 0x5ac -p <PID> -usage 0x0001,0x0006 get 0x02 2. Confirm the correct bCountryCode from the descriptor. This is the 10th byte (assuming first byte is 1). 3. Compare the reported Language Calibration Blob to the programmed Language Calibration Blob. |  | 1. Send cmd read blob. 2. Compare feedback value with the local table record.
System Power & Voltage Characterization - Orion Power | Orion_Power_SYS_CURRENT_ALL_RAILS | 5.6 | 10.4 | mA | 1.Power cycle DUT and wait 2 seconds. 2.Send the listed FW command to enable each group of power rails and wait 2 seconds. 3.Measure and record the voltage between the positive net indicated and ground. 5.Enable Backlight” command: hidreport -p <PID> -v 0x5ac -usage 0xff00,0xf set 0x11 0x11 0x1 6.“Enable USB Alt Power” command: hidreport -p <PID> -v 0x5ac -usage 0xff00,0xb set 0xce 0xce 6 6 0 7.Add the specified load between the indicated test point and ground for the below items. 8.Measure and record the voltage between the positive net indicated and ground. 9.“Enable Backlight” command: hidreport -p <PID> -v 0x5ac -usage 0xff00,0xf set 0x1 0x1 10.Measure and record the total current consumed by the system (all power rails enabled). |  | 1.Power cycle DUT and delay 2s 2.Send" Enable caps lock，BACKLIGHT_ON,USB_ALT_PWR_ON" command. 3.Delay 1s 4.Set SysCurrent"Limit"100mA" 5.Record the current value 6.Delay 0.5s
| Orion_Power_SYS_CURRENT_IDLE | 0.2 | 0.36 | mA | 1.Send FW command to put system into low power, idle mode. 2.“Enter Standby Mode” hidreport -p <PID> -v 0x5ac -usage 0x1,0x2 set 0xBF 0xBF 0 3.“Disable Touch” hidreport -p <PID> -v 0x5ac -usage 0xFF00,0x000B set 0x21 0x21 0x1 4.“Disable Backlight” hidreport -p <PID> -v 0x5ac -usage 0xff00,0xf set 0x11 0x11 0x0 5.“Disable USB Alt Power” hidreport -p <PID> -v 0x5ac -usage 0xff00,0xb set 0xce 0xce 6 6 1 6.“Disable MFI Power” hidreport -p <PID> -v 0x5ac -usage 0xff00,0xb set 0xce 0xce 3 7 1 7.“Disable HV Boost” hidreport -v 0x5ac -p <PID> -usage 0xFF00,0xb set 0xCE 0xCE 1 5 1 8.Measure and record the total current consumed by the system (low power, idle mode). |  | 1. Send" EnterStandbyMode,TOUCH_OFF,BACKLIGHT_OFF, USB_ALT_PWR_OFF,MFI_OFF,HV_BOOST_OFF," command. 2. Set SysCurrent", Limit "10mA" 3. Record the current value
| Orion_Power_SYS_CURRENT_CAPSLOCK_ONLY | 13.58 | 25.22 | mA | 1.Re-enable MFI and measure system current. hidreport -p <PID> -v 0x5ac -usage 0xff00,0xb set 0xce 0xce 3 7 0 2.Disable MFI, enable caps lock and measure system current. hidreport -p <PID> -v 0x5ac -usage 0xff00,0xb set 0xce 0xce 3 7 1 hidreport -p <PID> -v 0x5ac -usage 0xff00,0xb set 0xCE 0xCE 3 3 0 3.Disable caps lock, re-enable backlight and measure system current. hidreport -p <PID> -v 0x5ac -usage 0xff00,0xb set 0xCE 0xCE 3 3 1 hidreport -p <PID> -v 0x5ac -usage 0xff00,0xf set 0x11 0x11 0x1 4.Disable backlight, re-enable USB Alt Power and measure system current. hidreport -p <PID> -v 0x5ac -usage 0xff00,0xf set 0x11 0x11 0x0 hidreport -p <PID> -v 0x5ac -usage 0xff00,0xb set 0xce 0xce 6 6 0 5.Disable USB Alt Power, re-enable Touch Power and measure system current. hidreport -p <PID> -v 0x5ac -usage 0xff00,0xb set 0xce 0xce 6 6 1 hidreport -p <PID> -v 0x5ac -usage 0xFF00,0x000B set 0x21 0x21 0x4 6.Disable Touch, re-enable energy storage and measure the system current. hidreport -p <PID> -v 0x5ac -usage 0xFF00,0x000B set 0x21 0x21 0x1 hidreport -v 0x5ac -p <PID> -usage 0xFF00,0x000B set 0xCE 0xCE 0x01 0x05 0 |  | 1.Send" CAPS_LOCK_ON" command. 2.Delay 1s 3.Set SysCurrent", Limit"100mA" 4.Record the current value 5.1.Send" CAPS_LOCK_OFF" command.
| Orion_Power_SYS_CURRENT_MFI_ONLY | 0.2 | 0.36 | mA |  |  | 1.Send" MFI_ONLY_ON" command. 1.Delay 1s 2.Set SysCurrent",Limit"10mA" 3.Record the current value 4.send" MFI_ONLY_OFF" command.
| Orion_Power_SYS_CURRENT_BLC_ONLY | 2.065 | 3.835 | mA |  |  | 1.Send" Open BL" command. 1.Delay 1s 2.Set SysCurrent",Limit"10mA" 3.Record the current value 4.Send "close BL"command.
| Orion_Power_SYS_CURRENT_USBC_Alt_Power_ONLY | 1.652 | 3.068 | mA |  |  | 1.Send" USBC_ONLY_ON" command. 2.Delay 1s 3.Set SysCurrent"Limit["10mA" 4.Record the current value 5.Send "USBC_ONLY_OFFL"command.
| Orion_Power_SYS_CURRENT_TOUCH_ONLY | 2.24 | 4.16 | mA |  |  | 1.Send" TOUCH_ONLY_ON" command. 2.Delay 3s 3.Set SysCurrent",Limit100mA" 4.Record the current value 5.Send "TOUCH_ONLY_OFF"command.
| Orion_Power_SYS_CURRENT_Energy_Storage_ONLY | 1.4 | 2.6 | mA |  |  | 1.Send" ENERGY_ONLY_ON" command. 2.Delay 1s 3.Set SysCurrent",Limit"10mA" 4.Record the current value 5.Send "ENERGY_ONLY_OFF"command.
Orion Power Energy Storage Verification | Orion_Power_SYS_CURRENT_Energy_Storage | 2.24 | 4.16 | mA | 0.Send a command to put the system into idle mode. hidreport -v 0x5ac -p <PID> -usage 0x1,0x2 set 0xbf 0xbf 0 1.Send a command to disable backup power. hidreport -v 0x5ac -p <PID> -usage 0xFF00,0xb set 0xCE 0xCE 2 8 1 Wait ≥ 50 ms and then measure the voltage of the capacitor bank, PP12V5_BOOST_OUT. 2.Send a command to enable the high voltage boost. hidreport -v 0x5ac -p <PID> -usage 0xFF00,0xb set 0xCE 0xCE 0x01 0x05 0 Wait ≥ 50 ms and then measure the voltage of the capacitor bank, PP12V5_BOOST_OUT 3.Measure the system current in this state. Enable the backup power FET. 4.hidreport -v 0x5ac -p <PID> -usage 0xFF00,0xb set 0xCE 0xCE 2 8 0 5.Measure the voltage of the high voltage buck converter, VOL_PP3V3_AUXPWR_BUCK. 6.Return the system back to a normal state. hidreport -v 0x5ac -p <PID> -usage 0xFF00,0xb set 0xCE 0xCE 0x01 0x05 1 hidreport -v 0x5ac -p <PID> -usage 0x1,0x2 set 0xbf 0xbf 1 hidreport -v 0x5ac -p <PID> -usage 0x1,0x2 set 0xbf 0xbf 2 |  | 1.Send disable backup power command.delay 1s 2.Send enable the high voltage boost cmd.delay 1s 3.Measure the system curren. 4.Enable the backup power FET 5.Return the system back to the low power idle state.
Backlight Test（Orion Power） | Orion_Power_SYS_CURRENT_LEDs_to_0%_brightness | 7 | 30 | mA | 1.Place the DUT in the test fixture. 2.Set the Orion source voltage to 4.8 V. IMPORTANT: Test fixture is assumed to follow Orion current compliance of 50 mA on initial connection and 2 A after high current has been established. Compliance of fixture source must match this behavior. 3.Connect the Orion Ground terminal of the fixture to the Orion Ground terminal on the DUT. 4.Connect the Orion Power terminal on the fixture to the Orion Power terminal on the DUT. 5.Connect the Orion Data terminal on the fixture to the Orion Data terminal on the DUT. 6.Send command to set the system into idle mode. 7.Send command to enable backlight sub-system. hidreport -p <PID> -v 0x5ac -usage 0xff00,0xf set 0x11 0x11 0x01 hidreport -p <PID> -v 0x5ac -usage 0xff00,0xf set 0x13 0x13 0x19 8.Send command to set all LEDs to 0% brightness (off). hidreport -p <PID> -v 0x5ac -usage 0xff00,0xf set 0x12 0x12 0x00 0x00 9.Record the following parameters:System current 10.Send command to set all LEDs to 3.8% brightness. hidreport -p <PID> -v 0x5ac -usage 0xff00,0xf set 0x12 0x12 0x70 0x4 11.Record the following parameters:System current 12.Measure and record the visual metrics request by PD in the backlight test specification ERS. 13.Send command to set all LEDs to 100% brightness. (100%) hidreport -p <PID> -v 0x5ac -usage 0xff00,0xf set 0x12 0x12 0xFF 0x07 14.Record the following parameters:System current 15.Measure and record the visual metrics request by PD in the backlight test specification ERS. 16.Set the peak LED current to 15 mA hidreport -p <PID> -v 0x5ac -usage 0xff00,0xf set 0x13 0x13 0xF 17.Send command to set all LEDs to User Max brightness. (R128) hidreport -v 0x5ac -p 0x26F -usage 0xFF00,0xF set 0x12 0x2 0x4C 0x07 (R118) hidreport -v 0x5ac -p 0x26E -usage 0xFF00,0xF set 0x12 0x2 0x73 0x07 18.Record the following parameters:System current |  | 1.Set the Orion source voltage to 4.8 V. 2.2A after high current has been established. 3.Send command to enable backlight sub-system. 4.Send command to set all LEDs to 0% brightness 5.Set SysCurrent"Limit"10mA" 6.Record the current value
| Orion_Power_SYS_CURRENT_LEDs_to_3.8%_brightness | 11.4 | 34.4 | mA |  |  | 1.Send command to set all LEDs to 1% brightness 2.Set SysCurrent"Limit"10mA" 3.Record the current value
| Orion_Power_SYS_CURRENT_LEDs_to_100%_brightness | 215 | 320 | mA |  |  | 1.Send command to set all LEDs to 100% brightness 2.Set SysCurrent"Limit"1000mA" 3.Record the current value
| Orion_Power_SYS_CURRENT_LEDs_to_User Max_brightness | 67 | 112 | mA |  |  | 1.Send command to set the peak LED current to 10 mA 2.Send command to set all LEDs to PD 50% brightness 3.Set SysCurrent"Limit"100mA" 4.Record the current value
DC - DC Converter Characterization - USBC Power | USB-C_Power_On_Sys Voltage |  |  | mV | *This test is to be performed when attached to the 18 W adaptor capable of being a 9V source 1.Power cycle and wait 2 seconds. 2.Switch the DUT from 5V to 9V hidreport -p 0x26f -v 0x5ac -usage 0xff00,0xb set 0xa4 0xa4 1 3.Send the listed FW command to enable each group of power rails and wait 2 seconds. 4.Measure and record the voltage between the positive net indicated and ground. |  | 1.Power cycle and wait 2 seconds.VDM to DUT 2.Send cmd switch the DUT from 5V to 9V 3.Send the listed FW command to enable each group of power rails and wait 2 seconds. 4.Measure and record the voltage between the positive net indicated and ground.
| USB-C_Power_SYS_CURRENT ALL RAILS | 5.8 | 8.7 | mA | 1.Enable Grape” command: hidreport -p <PID> -v 0x5ac -usage 0xFF00,0x000B set 0x21 0x21 0x4 (see table below) 2.“Enable Backlight” command: hidreport -p <PID> -v 0x5ac -usage 0xff00,0xf set 0x11 0x11 0x1 (see table below) 3.“GPIO_L4R5_HV_BOOST_EN” command: hidreport -p <PID> -v 0x5ac -usage 0xff00,0xb set 0xce 0xce 1 5 0 (see table below) 4.Measure and record the total current consumed by the system (all power rails enabled) |  | 1.Send" Enable caps lock，USBC_Touch_ON,USBC_BACKLIGHT_ON,USBC_HVBOOST_ON," command.delay 3s 2.Set SysCurrent",Limit"100mA" 3.Record the current value
| USB-C_Power_SYS_CURRENT IDLE | 3.74 | 5.62 | mA | Send FW command to put system into low power, idle mode. 1.“Enter Standby Mode” Hidreport -p <PID> -v 0x5ac -usage 0x1,0x2 set 0xBF 0xBF 0 2.“Disable Touch” hidreport -p <PID> -v 0x5ac -usage 0xFF00,0x000B set 0x21 0x21 0x1 3.“Disable Backlight” hidreport -p <PID> -v 0x5ac -usage 0xff00,0xf set 0x11 0x11 0x0 4.“Disable MFI Power” hidreport -p <PID> -v 0x5ac -usage 0xff00,0xb set 0xce 0xce 3 7 1 5.“Disable HV Boost” hidreport -v 0x5ac -p <PID> -usage 0xFF00,0xb set 0xCE 0xCE 1 5 1 6.Measure and record the total current consumed by the system (low power, idle mode). |  | 1.Send" USBC_TOUCH_OFF,USBC_BACKLIGHT_OFF,USBC_MFI_OFF,HV Boost_OFF" command delay 1s 2.Set SysCurrent",Limit "10mA" 3.Record the current value
| USB-C_Power_SYS_CURRENT Capslock ONLY |  |  | mA | 1.Re-enable MFI and measure system current. hidreport -p <PID> -v 0x5ac -usage 0xff00,0xb set 0xce 0xce 3 7 0 2.Disable MFI, enable caps lock and measure system current. hidreport -p <PID> -v 0x5ac -usage 0xff00,0xb set 0xce 0xce 3 7 1 hidreport -p <PID> -v 0x5ac -usage 0xff00,0xb set 0xCE 0xCE 3 3 0 3.Disable caps lock, re-enable backlight and measure system current. hidreport -p <PID> -v 0x5ac -usage 0xff00,0xb set 0xCE 0xCE 3 3 1 hidreport -p <PID> -v 0x5ac -usage 0xff00,0xf set 0x11 0x11 0x1 4.Set Backlight to a brighter state. Note: For MLB level testing, record the following items for this step: System current LED Anode Voltage Channel 1 - 6 Cathode Voltages (6 total measurements) LED Driver VDD LED Driver VDDIO hidreport -p <PID> -v 0x5ac -usage 0xff00,0xf set 0x11 0x11 0x01 hidreport -p <PID> -v 0x5ac -usage 0xff00,0xf set 0x13 0x13 0xF hidreport -p <PID> -v 0x5ac -usage 0xff00,0xf set 0x12 0x12 0xFF 0x7 5.Disable backlight, re-enable Touch Power and measure system current. hidreport -p <PID> -v 0x5ac -usage 0xff00,0xf set 0x11 0x11 0x0 hidreport -p <PID> -v 0x5ac -usage 0xFF00,0x000B set 0x21 0x21 0x4 6.Disable Touch, re-enable energy storage and measure the system current. hidreport -p <PID> -v 0x5ac -usage 0xFF00,0x000B set 0x21 0x21 0x1 hidreport -v 0x5ac -p <PID> -usage 0xFF00,0x000B set 0xCE 0xCE 0x01 0x05 0 7.Power cycle the DUT |  | 1.Send" USBC_CAPS_LOCK_ON" command.delay1s 2.Set SysCurrent",Limit"100mA" 3.Record the current value 4..send" USBC_CAPS_LOCK_OFF" command
| USB-C_Power_SYS_CURRENT BL ONLY | 5.7 | 8.54 | mA |  |  | 1.Send" USBC_BACKLIGHT_ON" command.delay1s 2.Set SysCurrent",Limit"100mA" 3.Record the current value 4.send" USBC_BACKLIGHT_OFF" command
| USB-C_Power_SysTem Curr Leds to 100% Brightness | 215 | 320 | mA |  |  | 1.Send command to set all LEDs to 100% brightnes.delay1s 2.Set SysCurrent"Limit"1000mA" 3.Record the current value
| USB-C_Power_SYS_CURRENT MFI ONLY | 3.74 | 5.62 | mA |  |  | 1.Send" USBC_MFI_ON" command.delay1s 2.Set SysCurrent",Limit"10mA" 3.Record the current value 5.send" USBC_MFI_OFF" command
| USB-C_Power_SYS_CURRENT TOUCH ONLY | 3.74 | 5.62 | mA |  |  | 1.Send" USBC_TOUCH_ON" command. 2.Delay 3s 2.Set SysCurrent",Limit"100mA" 3.Record the current value 4.Send" USBC_TOUCH_OFF" command
| USBC_Power_SYS_CURRENT_Energy_Storage_ONLY |  |  | mA |  |  | 1.Send" USBC_energy storage_ON" command. 2.Delay 1s 2.Set SysCurrent",Limit"100mA" 3.Record the current value 4.Send" USBC_energy storage_OFF" command
USBC Power Energy Storage Verification | USBC_Power_SYS_CURRENT_Energy_Storage | 15.36 | 23.04 | mA | 1.If enabled, disable the high voltage boost converter. GPIO_L4R5_HV_BOOST_EN = low. hidreport -v 0x5ac -p <PID> -usage 0xFF00,0xb set 0xCE 0xCE 1 5 1 2.Send a command to the system to enable backup power. hidreport -v 0x5ac -p <PID> -usage 0xFF00,0xb set 0xCE 0xCE 2 8 0 Remove USB VBUS and wait 1 second. NOTE: If USB VBUS is present, the SLG will disable the backup power FET by design. VBUS must be removed to allow the capacitor bank to discharge. 3.Reapply USB VBUS with conditions matching that of a charger with Rp = 12 kΩ. 4.Send a command to disable backup power. hidreport -v 0x5ac -p <PID> -usage 0xFF00,0xb set 0xCE 0xCE 2 8 1 5.Wait ≥ 50 ms and then measure the voltage of the capacitor bank, PP12V5_BOOST_OUT. 6.Send a command to enable the high voltage boost. hidreport -v 0x5ac -p <PID> -usage 0xFF00,0xb set 0xCE 0xCE 1 5 0 7.Wait ≥ 50 ms and then measure the voltage of the capacitor bank, PP12V5_BOOST_OUT and the output of the high voltage buck, PP3V3_AUXPWR_BUCK. 8.Measure the system current in this state. 9.Return the system back to the low power idle state. |  | 1.Send disable backup power command.delay 1s 2.Send enable the high voltage boost cmd.delay 1s 3.Measure the system curren. 4.Enable the backup power FET 5.Return the system back to the low power idle state.
Brick ID | 5W_5V_1P0A_BRICKID_System _Curr | 890 | 920 | mA | 1.If an USB-A to USB-C cable is reworked to connect the resistor dividers to the DUT, make sure there is a 56k pull-up resistor between 5V and the CC line. 2.Set the Eload to 1A. 3.Turn on the ‘5W’ resistor network. 4.Apply 5V to the resistor divider network and the DUT. 5.Measure and record the system current I_sys (DMM) and internal voltage at PP4V0_9V45_VBUSOUT, TP3701 and PPOrion_Pad, TP3622. 6.Send a control command over IDbus to the DUT to read the source capabilities. hidreport -pid <PID> -vid 0x05AC -usage 0xFF00,0xB get 0xA3 7.The decoding key for the hidreport is hidreport -pid <PID> -vid 0x05AC -usage 0xFF00,0xB get 0xA3 STRUCTURE: ** ignore the first byte ( 0xA3 ), its the HID report ID [0-0]: Source CHARGER_TYPE_UNKNOWN = 0, CHARGER_TYPE_USB = 1 , CHARGER_TYPE_USB_WITH_AEPP = 2, CHARGER_TYPE_USB_BC = 3, CHARGER_TYPE_USB_BRICK_ID = 4, CHARGER_TYPE_TYPE_C_RP = 5, CHARGER_TYPE_TYPE_C_PD = 6, [1-2]: Voltage Available ( in 50mV increments ) [3-4]: Current Available ( in 10mA increments ) [5-6]: measurement of mV of DM read at power up [7-8]: measurement of mv of DP read at power up 8.Record Byte 0 (number), Byte 1-2 (voltage), Byte 3-4 (current), Byte 5-6 (Dp) and Byte 7-8 (Dm) returned from hidrpeort. Note - Byte 0 is in decimal, convert Byte 1-2, 3-4, 5-6 and 7-8 from hex to dec. 9.Turn off power supply 10.Switch to the ‘10W’ resistor network, set the Eload to 1.5A and turn on power supply. 11.Repeat (5) - (8). 12.Turn off power supply 13.Switch to the ’12.5W’ resistor network, set the Eload to 1.5A and turn on power supply. 14.Repeat (5) - (8). |  | 1.CC pull-up 56k Rp and power on 5V 3.Set the Eload to 1A 4.Turn on the "5W" resistor network 6.Apple 5V to the resistor divider network and the DUT. 7.Measure the system current 8.Send "A3" command 9.Power off
| 5W_5V_1P0A_BRICKID_CAPABILITY_Type | 4 | 4 | NA |  |  | 1.Get Mode available
| 5W_5V_1P0A_BRICKID_CAPABILITY_Vol | 4999 | 5001 | mV |  |  | 1.Get Voltage available
| 5W_5V_1P0A_BRICKID_CAPABILITY_Curr | 0.999 | 1.001 | mA |  |  | 1.Get Current available
| 5W_5V_1P0A_BRICKID_CAPABILITY_DM_Vol | 1.398 | 3.6 | mV |  |  | 1.Get Dp voltage
| 5W_5V_1P0A_BRICKID_CAPABILITY_DP_Vol | 0.25 | 1.426 | mV |  |  | 1.Get Dn voltage
| 10W_5V_1P5A_BRICKID_System _Curr | 1392 | 1420 | mA |  |  | 1.Power on 1.Set the Eload to 1.5A 4.Turn on the "10W" resistor network 6.Apple 5V to the resistor divider network and the DUT. 7.Measure the system current 8.Send "A3" command 9.Power off
| 10W_5V_1P5A_BRICKID_CAPABILITY_Type | 4 | 4 | NA |  |  | 1.Get Mode available
| 10W_5V_1P5A_BRICKID_CAPABILITY_Vol | 4999 | 5001 | mV |  |  | 1.Get Voltage available
| 10W_5V_1P5A_BRICKID_CAPABILITY_Curr | 1499 | 1501 | mA |  |  | 1.Get Current available
| 10W_5V_1P5A_BRICKID_CAPABILITY_DM_Vol | 0.25 | 1.426 | mV |  |  | 1.Get Dp voltage
| 10W_5V_1P5A_BRICKID_CAPABILITY_DP_Vol | 1.398 | 3.6 | mV |  |  | 1.Get Dn voltage
| 12.5W_5V_1P5A_BRICKID_System _Curr | 1495 | 1550 | mA |  |  | 1.Power on 2.Set the Eload to 1.5A 3.Turn on the "12.5W" resistor network 4.Apple 5V to the resistor divider network and the DUT. 5.Measure the system current 6.Send "A3" command
| 12.5W_5V_1P5A_BRICKID_CAPABILITY_Type | 4 | 4 | NA |  |  | 1.Get Mode available
| 12.5W_5V_1P5A_BRICKID_CAPABILITY_Vol | 4999 | 5001 | mV |  |  | 1.Get Voltage available
| 12.5W_5V_1P5A_BRICKID_CAPABILITY_Curr | 1499 | 1501 | mA |  |  | 1.Get Current available
| 12.5W_5V_1P5A_BRICKID_CAPABILITY_DM_Vol | 1.398 | 3.6 | mV |  |  | 1.Get Dp voltage
| 12.5W_5V_1P5A_BRICKID_CAPABILITY_DP_Vol | 1.398 | 3.6 | mV |  |  | 1.Get Dn voltage
USBC Rp Pull-up Verification | 5V CC Rp = 56kohm_System _Curr | 1 | 15 | mA | 1.Apply 5V to the DUT at TP3700 PP4V0_9V45_VBUSIN as shown above using Rp = 56kΩ. 2.Measure and record the system current and internal voltage at PP4V0_9V45_VBUS_OUT, TP3701. 3.Send a control command over IDbus to the DUT to read the source capabilities. hidreport -pid <PID> -vid 0x05AC -usage 0xFF00,0xB get 0xA3 4.The decoding key for the hidreport is hidreport -pid <PID> -vid 0x05AC -usage 0xFF00,0xB get 0xA3 STRUCTURE: ** ignore the first byte ( 0xA3 ), its the HID report ID [0-0]: Source CHARGER_TYPE_UNKNOWN = 0, CHARGER_TYPE_USB = 1 , CHARGER_TYPE_USB_WITH_AEPP = 2, CHARGER_TYPE_USB_BC = 3, CHARGER_TYPE_USB_BRICK_ID = 4, CHARGER_TYPE_TYPE_C_RP = 5, CHARGER_TYPE_TYPE_C_PD = 6, [1-2]: Voltage Available ( in 50mV increments ) [3-4]: Current Available ( in 10mA increments ) [5-6]: measurement of mV of DM read at power up [7-8]: measurement of mv of DP read at power up 5.Record Byte 0 (number), Byte 1-2 and Byte 3-4 returned from hidrpeort. Note - Byte 0 is in decimal, convert Byte 1-2, 3-4 from hex to dec. 6.Turn off power supply. 7.Connect up Rp = 22kΩ resistor and turn on power supply. 8.Repeat (2) to (5). 9.Turn off power supply. 10.Connect up Rp = 10kΩ resistor and turn on power supply. 11.Repeat (2) to (5). |  | 1.Apple 5V to the DUT 2.CC pull-up 56k Rp 3.measure the system current 4.Send "A3" command 5.Power off
| 5V_CC Rp = 56kohm_CAPABILITY_Type | 5 | 5 | NA |  |  | 1.Get Mode available
| 5V_CC Rp = 56kohm_CAPABILITY_Vol | 4999 | 5001 | mV |  |  | 1.Get Voltage available
| 5V_CC Rp = 56kohm_CAPABILITY_Curr | 499 | 501 | mA |  |  | 1.Get Current available
| 5V CC Rp = 22kohm_System _Curr | 1 | 15 | mA |  |  | 1.Apple 5V to the DUT 2.CC pull-up 22k Rp 3.measure the system current 4.Send "A3" command 5.Power off
| 5V_CC Rp = 22kohm_CAPABILITY_Type | 5 | 5 | NA |  |  | 1.Get Mode available
| 5V_CC Rp = 22kohm_CAPABILITY_Vol | 4999 | 5001 | mV |  |  | 1.Get Voltage available
| 5V_CC Rp = 22kohm_CAPABILITY_Curr | 1499 | 1591 | mA |  |  | 1.Get Current available
| 5V CC Rp = 10kohm_System _Curr | 1 | 15 | mA |  |  | 1.Apple 5V to the DUT 2.CC pull-up 10k Rp 3.measure the system current 4.Send "A3" command 5.Power off
| 5V_CC Rp = 10kohm_CAPABILITY_Type | 5 | 5 | NA |  |  | 1.Get Mode available
| 5V_CC Rp = 10kohm_CAPABILITY_Vol | 4999 | 5001 | mV |  |  | 1.Get Voltage available
| 5V_CC Rp = 10kohm_CAPABILITY_Curr | 2999 | 3001 | mA |  |  | 1.Get Current available
PD test | 5V 2.5A Curr CC USBC PD | 2495 | 2550 | mA | 1.Connect DUT as shown in block diagram for a5V, 2.5A test 2.Connect an Eload between the PPOrion_Pad, TP3622 and Orion Ground, TP3626 on the DUT and set it to 2.5A. 3.Connect an Apple 61W or 87W USB-C charging adaptor to the DUT using a USB-C cable (passive). The factory may use other set-up and equipment as long as it can achieve the same test objectives and is approved by Apple System EE team. 4.Measure and record the system current I_sys (DMM) and internal voltage at PP4V0_9V45_VBUS_OUT, TP3701, PP4V0_9V45_VBUSIN, TP3700 and PPOrion_Pad, TP3622. 5.Send a control command over IDbus to the DUT to read the source capabilities. hidreport -pid <PID> -vid 0x05AC -usage 0xFF00,0xB get 0xA3 6.The decoding key is in (3). Record Byte 0 (number), Byte 1-2 and Byte 3-4 returned from hidrpeort. Note - Byte 0 is in decimal, convert Byte 1-2, 3-4 from hex to dec. 7.Calculate the DC resistance path from PP4V0_9V45_VBUSIN to PPOrion_Pad using formula DC resistance = (PP4V0_9V45_VBUSIN - PPOrion_Pad) / I_sys 8.Send a control command over IDbus to the DUT to request charging adaptor to switch output to 9V, 3A hidreport -p <PID> -v 0x5ac -usage 0xff00,0xb set 0xa4 0xa4 1 9.To switch back to 5V from 9V, use this command - hidreport -p <PID> -v 0x5ac -usage 0xff00,0xb set 0xa4 0xa4 1 10.Measure and record the system current I_sys (DMM) and internal voltage at PP4V0_9V45_VBUSIN, TP3700, PP4V0_9V45_VBUS_OUT, TP3701 and PPOrion_Pad, TP3622 11.Send a control command over IDbus to the DUT to read the source capabilities. hidreport -pid <PID> -vid 0x05AC -usage 0xFF00,0xB get 0xA3 12.Record Byte 0 (number), Byte 1-2 and Byte 3-4 returned from hidrpeort. Note - Byte 0 is in decimal, convert Byte 1-2, 3-4 from hex to dec. 13.Calculate the DC resistance path from PP4V0_9V45_VBUSIN to PPOrion_Pad using formula DC resistance = (PP4V0_9V45_VBUSIN - PPOrion_Pad) / I_sys |  | 1.Set Eload to 2.5A 2.Connect VDM to the DUT 3.Measure and record the system current 4.Send "A3" command
| 5V 2.5A Charge Type | 6 | 6 | NA |  |  | 1.Get Mode available
| 5V 2.5A Charge Voltage | 4999 | 5001 | mV |  |  | 1.Get Voltage available
| 5V 2.5A Charge Capability | 2999 | 3001 | mA |  |  | 1.Get Current available
| 5V 2.5A Orion Power Voltage | 4.45 | 4.65 | V |  |  | 1.Measure output voltage.
| 5V 2.5A DUT Input Voltage | 4.75 | 5.25 | V |  |  | 1.Meausre input voltage
| 5V 2.5A_DCR | 0.137 | 0.22 | ohms |  |  | 1.Get DC resistence = (Input voltage - output voltage)/system current
| 9V 2.5A Curr USBC PD | 2495 | 2550 | mA |  |  | 1.Send a control command over IDbus to the DUT to request VDM to switch output to 9V, 3A 2.Measure and record the system current 3.Send "A3" command
| 9V 2.5A Charge Type | 6 | 6 | NA |  |  | 1.Get Mode available
| 9V 2.5A Charge Voltage | 8999 | 9001 | mV |  |  | 1.Get Voltage available
| 9V 2.5A Charge Capability | 2999 | 3001 | mA |  |  | 1.Get Current available
| 9V 2.5A Orion Power Voltage | 8.3 | 8.5 | V |  |  | 1.Measure output voltage.
| 9V 2.5A DUT Input Voltage | 8.75 | 9.45 | V |  |  | 1.Meausre input voltage
| 9V 2.5A_DCR | 0.137 | 0.22 | ohms |  |  | 1.Get DC resistence = (Input voltage - output voltage)/system current
Role swap test | PHASE1_ CONSUMER_DUT_MODE | 4 | 4 |  | 1.Remove power from the DUT. 2.PHASE1: CONSUMER_DUT_MODE Power the DUT from Orion with 4.8 V on the Orion VBUS. Follow the standard Orion connection procedure. Device should be in high current mode at the end of this procedure. Check the fixture Orion host to confirm that the DUT is in consumer mode/host is in provider mode. 3.PHASE2: C2P_DUT_MODE 3.1Set a temporary byte: PHASE5_BROWNOUT_STATUS. hidreport -p <PID> -v 0x5ac -usage 0xff00,0x000b set 0xf0 0xf0 0x1 3.2 Turn on the backlight/Caps Lock to the maximum user defined brightness. Backlight hidreport -v 0x5ac -p <PID> -usage 0xFF00,0xF set 0x11 0x11 0x1 hidreport -v 0x5ac -p <PID> -usage 0xFF00,0xF set 0x13 0x13 0xF (R128) hidreport -v 0x5ac -p 0x26F -usage 0xFF00,0xF set 0x12 0x12 0x4C 0x07 (R118) hidreport -v 0x5ac -p 0x26E -usage 0xFF00,0xF set 0x12 0x12 0x73 0x07 3.3Caps Lock LED hidreport -p <PID> -v 0x5ac -usage 0xff00,0xb set 0xCE 0xCE 3 3 0 3.4 Put touch into a high power state by sending the following command. hidreport -v 0x5ac -p <PID> -usage 0x2,0x1 set 0xf3 0xf3 0xa 3.5 Measure the system current(SYS_CURRENT_pre_swap_consumer) to make sure the backlight and touch are in the defined state. 3.6 Connect a USB-C charging source to the USB-C connection, with the CC line of the charger connected to CC1 on the DUT. The charging source should present an Rp = 12 kΩ. 3.7 Wait 1 second after providing power to the USB-C port for the DUT to switch to provider mode. 3.8 Check the fixture Orion host to confirm that the DUT is in provider mode/host is in consumer mode. 3.9 Measure the system current(SYS_CURRENT_pre_swap_provider) to make sure the backlight and touch are still in the defined state. 4.PHASE3: P2PR _DUT_MODE 4.1 Disconnect the Orion host. 4.2 Measure the voltage between Orion IDBUS and Orion Ground(Vol_IDBUS_provider). 5. PHASE4: PR2P_DUT_MODE 5.1 Reconnect the Orion host. 5.2 Turn on the backlight to the maximum user defined brightness. hidreport -v 0x5ac -p <PID> -usage 0xFF00,0xF set 0x11 0x11 0x1 hidreport -v 0x5ac -p <PID> -usage 0xFF00,0xF set 0x13 0x13 0xF (R128) hidreport -v 0x5ac -p 0x26F -usage 0xFF00,0xF set 0x12 0x12 0x4C 0x07 (R118) hidreport -v 0x5ac -p 0x26E -usage 0xFF00,0xF set 0x12 0x12 0x73 0x07 5.3 Put touch into a high power state by sending the following command. hidreport -v 0x5ac -p <PID> -usage 0x2,0x1 set 0xf3 0xf3 0xa 5.4 Measure the voltage at PP12V5_BOOST_OUT(VOL_PP12V5_CAP_PRE_SWAP). 6. PHASE5: P2C_DUT_MODE 6.1 Disconnect the USB-C charging source. Approximately 80 ms after USB-C charging source is removed, confirm that the DUT is in consumer mode and that it did not lose power/reset. Read PHASE5_BROWNOUT_STATUS. hidreport -p <PID> -v 0x5ac -usage 0xff00,0x000b get 0xf0 It should return 0x01 |  | 1.Power off DUT 2.Set PowerOnDUT 4.8V 3.Send "f2" command get DUT mode
| PHASE2_SYS_CURRENT_pre_swap_consumer | [5 empty] | 1.Turn on the backlight to the maximum 2.Put touch into a high power state 3.Measure system current
| PHASE2_C2P_DUT_MODE | 3 | 3 |  |  |  | 1.Connect VDM 2.Set CC1 CC2 pull up 12KΩ 3.Set PSU to 5V and power on USBC,delay 1s 4.Send "f2" command get DUT mode
| PHASE2_SYS_CURRENT_pre_swap_provide | [5 empty] | 1.Measure system current
| PHASE3_Vol_IDBUS_provider | [5 empty] | 1.Disconnect the Orion host. 2.Measure IDBUS voltage
| PHASE5: P2C_DUT_MODE | 4 | 4 |  |  |  | 1.Reconnect the Orion host. 2.Turn on the backlight to the maximum user defined brightness. 3.Put touch into a high power state 3.Send "f0 01" command
| Read PHASE5_BROWNOUT_STATUS | 01 | 01 |  |  |  | 1.Power off USBC 2.delay 1s 3.Send command get DUT mode
AID Timing Test | 2V4_DUT_Applied_Voltage | 2.25 | 2.7 | V | 1. Place the DUT in the test fixture. 2. Set the Orion source voltage to 4.8 V. IMPORTANT: Test fixture is assumed to follow Orion current compliance of 50 mA on initial connection and 2 A after high current has been established. Compliance of fixture source must match this behavior. 3. Connect the Orion Ground terminal of the fixture to the Orion Ground terminal on the DUT. 4. Connect the Orion Power terminal on the fixture to the Orion Power terminal on the DUT. 5. Connect the Orion Data terminal on the fixture to the Orion Data terminal on the DUT. 6. Measure the rise and fall time of the MCU communication. IMPORTANT: The very first response from the DUT must be used for the measurement. After the first response, the timing will change and we will not capture the appropriate startup behavior . 7. Each data packet will consist of pulses with 3 different widths: narrow, regular and wide. 8. The narrow pulse will have a width between 1.5 µs and 5.1 µs. 9. Measure the time it takes to rise and fall between 0.38 V to 1.52 V of a narrow pulse from the MCU. 10. On the same data, measure the VOL (low output voltage), VOH (high output voltage) and the average period of 5 bits of the data transmitted by the MCU. 11. Power off the DUT. 12. Set the Orion source voltage to 2.4 V. IMPORTANT: Test fixture is assumed to follow Orion current compliance of 50 mA on initial connection and 2 A after high current has been established. Compliance of fixture source must match this behavior. 13. Connect the Orion Ground terminal of the fixture to the Orion Ground terminal on the DUT. 14. Connect the Orion Power terminal on the fixture to the Orion Power terminal on the DUT. 15. Connect the Orion Data terminal on the fixture to the Orion Data terminal on the DUT. 16. Measure the rise and fall time of the MCU communication. IMPORTANT: The very first response from the DUT must be used for the measurement. After the first response, the timing will change and we will not capture the appropriate startup behavior . 17. Each data packet will consist of pulses with 3 different widths: narrow, regular and wide. 18. The narrow pulse will have a width between 1.5 µs and 5.1 µs. 19. Measure the time it takes to rise and fall between 0.38 V to 1.52 V of a narrow pulse from the MCU. 20. On the same data, measure the VOL (low output voltage), VOH (high output voltage) and the average period of 5 bits of the data transmitted by the MCU. 21. After the test, power off the board and remove the board from the test fixture. |  | 1.Set the Orion source voltage to 2.4 V. 2. Connect the Orion Ground DataPowe terminal of the fixture to the Orion Ground terminal on the DUT. 3. Measure the rise and fall time of the MCU communication. 4. Each data packet will consist of pulses with 3 different widths: narrow, regular and wide. 5. The narrow pulse will have a width between 1.5 µs and 5.1 µs. 6. Measure the time it takes to rise and fall between 0.38 V to 1.52 V of a narrow pulse from the MCU. 7. On the same data, measure the VOL (low output voltage), VOH (high output voltage) and the average period of 5 bits of the data transmitted by the MCU. 8. After the test, power off the board and remove the board from the test fixture.
| 2V4_MCU_AID_Rise_Time | 0 | 120 | ns
| 2V4_MCU_AID_Fall_Time | 0 | 120 | ns
| 2V4_MCU_VOH | 1.5 | 1.95 | V
| 2V4_MCU_VOL | 0 | 0.1 | V
2V4_MCU_Bits_period
| 4V8_DUT_Applied_Voltage | 4.7 | 4.93 | V |  |  | 1.Set the Orion source voltage to 4.8 V. delay0.5s 2. Connect the Orion Ground DataPowe terminal of the fixture to the Orion Ground terminal on the DUT. 3. Measure the rise and fall time of the MCU communication. 4. Each data packet will consist of pulses with 3 different widths: narrow, regular and wide. 5. The narrow pulse will have a width between 1.5 µs and 5.1 µs. 6. Measure the time it takes to rise and fall between 0.38 V to 1.52 V of a narrow pulse from the MCU. 7. On the same data, measure the VOL (low output voltage), VOH (high output voltage) and the average period of 5 bits of the data transmitted by the MCU. 8. After the test, power off the board and remove the board from the test fixture.
| 4V8_MCU_AID_Rise_Time | 0 | 120 | ns
| 4V8_MCU_AID_Fall_Time | 0 | 120 | ns
| 4V8_MCU_VOH | 1.5 | 1.95 | V
| 4V8_MCU_VOL | 0 | 0.1 | V
4V8_MCU_Bits_period
AEPP Verification | AEPP_Charge Mode | 2 | 2 | NA | 1.Note that Mac needs to have ‘software' that supports AEPP. (Note: Working with Apple software team to see how this can be added to the Mac at the factory to perform this test). 2.Connect DUT to the Mac at the USB-A port. 3.Send a control command over IDbus to the DUT to read the source capabilities. hidreport -pid 0x026F -vid 0x05AC -usage 0xFF00,0xB get 0xA3 4.The decoding key for the hidreport is hidreport -pid <PID> -vid 0x05AC -usage 0xFF00,0xB get 0xA3 STRUCTURE: ** ignore the first byte ( 0xA3 ), its the HID report ID [0-0]: Source CHARGER_TYPE_UNKNOWN = 0, CHARGER_TYPE_USB = 1 , CHARGER_TYPE_USB_WITH_AEPP = 2, CHARGER_TYPE_USB_BC = 3, CHARGER_TYPE_USB_BRICK_ID = 4, CHARGER_TYPE_TYPE_C_RP = 5, CHARGER_TYPE_TYPE_C_PD = 6, [1-2]: Voltage Available ( in 50mV increments ) [3-4]: Current Available ( in 10mA increments ) [5-6]: measurement of mV of DM read at power up [7-8]: measurement of mv of DP read at power up 5.Record Byte 0 (number), Byte 1-2 and Byte 3-4 returned from hidrpeort. Note - Byte 0 is in decimal, convert Byte 1-2, 3-4 from hex to dec. |  | 1.Connect DUT to the Mac at the USB-A port. 2.Send "A3" 3.Get Mode available
PD_5V_2P5A_CAPABILITY_CHARGER_TYPE
| AEPP_Charge Voltage | 4999 | 5001 | mV |  |  | 1.Get Voltage available
| AEPP_Charge Current | 2099 | 2101 | mA |  |  | 1.Get Current available
Final test | Finish DRCB

## SA FATP-QT (hidden)
Function | test items | Lower Limit | Higher Limit | Unit | Product CMD Sequence | Feedback log | Fixture CMD and Sequence | Fixture Feedback Log | ERS Sequence | Test Gap Check | remark
OVP/RVP | PPORION_OVP_OUT_16V_CURR | 10 | 11.5 | mA
| PPORION_OVP_OUT_5V2_CURR | 4.5 | 15 | mA
| PPORION_OVP_OUT_-16V_CURR | -0.3 | 0.1 | mA
| SYS_IDBUS_6V_VBUS_5V2_CURR | 0.19 | 0.23 | mA
| SYS_IDBUS_6V_VBUS_0V_CURR | 0.19 | 0.22 | mA
| SYS_IDBUS_-4V_VBUS_0V_CURR | -35 | -25 | mA
| SYS_IDBUS_-4V_VBUS_0V_Vol | -4.1 | -3.9 | V
Power On | P203_Power_On_DUT
MFI | Read_MFI_Address | 0x10 | 0x10 | N/A
GreenPAK Verification | GreenPAK_ID
Unit information | Query_MLB_SN
Read_MLB_SN
Check_MLB_SN
WO_SN
UNIT LBL
BUILD_EVENT
BUILD_MATRIX_CONFIG
UNIT#
S_BUILD
KBM_SN
BACKLIGHT_SN
TRACKPAD_SN
TOUCH_FLEX_SN
P_line_SN
P203_FW
MIX_FW
TOUCH_FW
Read_FW_Version | STFW
Production Signing Check | Production_signed_check | 13 00 | 13 00
Hardware Identification Check | Read_HW_Version | 3 | 3
| KBD_HW_Layout | 33 | 33
Language Calibration Blob Programming | Query_SFC_Lang
Write_Lang_Blob
Read_Lang_Blob
Power Cycle
System Power & Voltage Characterization - Orion Power | (Orion Power)SYS_CURRENT_IDLLE | 0.5 | 1.65 | mA
| SYS_CURRENT_Caps_Lock_LED_is_ON | 18 | 21 | mA
| SYS_CURRENT_Caps_Lock_LED_is_OFF | 0.5 | 1.65 | mA
| (Orion Power)SYS_CURRENT_BLC_ONLY | 2.9 | 4.2 | mA
| (Orion Power)SYS_CURRENT_USBC_Alt_Power_ONLY | 2.6 | 3.96 | mA
| (Orion Power)SYS_CURRENT_Energy_Storage_ONLY | 0.9 | 1.85 | mA
| (Orion Power)SYS_CURRENT_MFI_ONLY | 0.5 | 1.65 | mA
| (Orion Power)SYS_CURRENT_Energy_Storage | 0.9 | 1.85
| (Orion Power)SYS_CURRENT_TOUCH_ONLY | 10.9 | 14.5 | mA
| (Orion Power)SYS_CURRENT_ALL_RAILS | 22 | 31.6 | mA
Backlight Test（Orion Power） | (Orion Power) SYS_CURRENT_LEDs to 0% brightness | 2.9 | 4.2 | mA
| (Orion Power) SyS_CURRENT_LEDs to 1% brightness | 5.75 | 6.75 | mA
| (Orion Power) SYS_CURRENT_LEDs to 100% brightness | 195 | 220 | mA
| (Orion Power) SYS_CURRENT_LEDs to PD 50% brightness | 58 | 68 | mA
USBC Power On | USBC Power On Measure Voltage | 4950 | 5050
DC - DC Converter Characterization - USBC Power | (USB-C Power)SYS_CURRENT_IDLE | 3.2 | 4.7 | mA
| (USB-C Power)SYS_CURRENT_Capslock_ONLY | 21 | 24 | mA
| (USB-C Power)SYS_CURRENT_BLC_ONLY | 5.7 | 7.4 | mA
| (USB-C Power)SYS_CURRENT_MFI_ONLY | 3.2 | 4.7 | mA
| (USB-C Power)SYS_CURRENT_TOUCH_ONLY | 14.5 | 18 | mA
| (USB-C Power)SYS_CURRENT_ALL_RAILS | 24 | 33 | mA
Backlight Test （USBC Power） | (USB-C Power)SysTem_Curr_LEDs_to _0%_brightness | 5.5 | 7.5 | mA
| (USB-C Power)SysTem_Curr_LEDs_to_1%_brightness | 8.5 | 10 | mA
| (USB-C Power)SysTem_Curr_LEDs_to_100%_brightness | 210 | 240 | mA
| (USB-C Power)SysTem_Curr_LEDs_to_PD_50%_brightness | 60 | 69 | mA
5v 1A5 Charge test via CC Rp | 5V_1.5A_Curr_CC_Rp = 22kohm | 1490 | 1520
| 5V_1.5A_Charge_Mode | 1 | 1
| 5V_1.5A_Charge_Voltage | 5000 | 5000
| 5V_1.5A_Charge_Capability | 500 | 500
| 5V_1.5A_Orion_Power_Voltage | 4500 | 4750
| 5V_1.5A_DUT_Input_Voltage | 4950 | 5050
Download CCG3 FW | Download CCG3 FW
Read CCG3 FW | After Download Read_CCG3_FW
5v 2A5 Charge test via CC Rp | 5V_2.5A_Curr_CC_Rp = 10kohm | 2475 | 2525
| 5V_2.5A_Charge_Mode | 1 | 1
| 5V_2.5A_Charge_Voltage | 5000 | 5000
| 5V_2.5A_Charge_Capability | 500 | 500
| 5V_2.5A_Orion_Power_Voltage | 4250 | 4500
| 5V_2.5A_DUT_Input_Voltage | 4950 | 5050
9V3A Charge test via CC Rp | 9V_3A_Curr_USBC PD | 2475 | 2525
| 9V_3A_Charge_Mode | 6 | 6
| 9V_3A_Charge_Voltage | 9000 | 9000
| 9V_3A_Charge_Capability | 3000 | 3000
| 9V 2.5A Orion Power Voltage | 8250 | 8500
| 9V 2.5A DUT Input Voltage | 8950 | 9050
Tristar MUX verification | Tristar_To_CCG3_VID | 1452 | 1452
| Tristar_To_CCG3_PID | 65280 | 65280
Role swap test | PHASE1_ORIONPWR_DUT_MODE
PHASE2_USBCPWR_DUT_MODE
Write_And_Read_0x01
PHASE3_ORIONPWR_DUT_MODE
Critical_error_check | System_critical_errors | E1 00 00 22 00 00 00 00 00 00 | E1 00 00 22 00 00 00 00 00 00 | N/A
| Key_scan_critical_errors | E7 00 00 00 00 00 00 00 00 00 00 00 00 00 00 00 | E7 00 00 00 00 00 00 00 00 00 00 00 00 00 00 00
| FW_Update_Critical_errors | E2 00 00 00 00 00 00 00 00 00 00 00 00 | E2 00 00 00 00 00 00 00 00 00 00 00 00 | N/A
| GRAPE_Critical_errors | E5 01 00 00 00 00 00 00 00 00 00 00 00 00 00 00 00 00 00 00 00 00 00 00 00 00 00 00 00 01 00 00 00 00 00 00 00 | E5 01 00 00 00 00 00 00 00 00 00 00 00 00 00 00 00 00 00 00 00 00 00 00 00 00 00 00 00 01 00 00 00 00 00 00 00 | N/A
| USBC_Critical_errors | E3 01 00 00 00 00 00 00 00 00 00 00 00 00 00 00 | E3 01 00 00 00 00 00 00 00 00 00 00 00 00 00 00 | N/A
| Critical_summary | E0 00 00 00 00 | E0 00 00 00 00 | N/A
| BL_Critical_errors | 07 00 | 07 00
Brick ID verification | Brick_ID | 4 | 4

## AID-Timing
AID-Timing
Function | Test Item Name | Lower Limit | Higher Limit | Unit | ERS Sequence | Feedback log | Fixture Sequence For ERS | Fixture CMD and Sequence | Fixture Feedback Log | Test Gap Check | Remark
Write CB | Write_I | N/A | N/A | N/A |  | SET feature 32 bytes (0x3F to <3F 02 06 01 37 41 77 5D BE 16 34 01 00 00 00 00 00 00 00 00 00 00 00 00 00 00 00 00 00 00 00 00>) | hidreport -pid <PID> -vid 0x5ac -usage 0xff00,0xb set 0x3F 0x3F 0x2 <station id> <result> <timestamp> <overlay version> <00 … 00> | Set control bit to "incomplete" at the beginning of testing | [send-->] Write_I [recv<--] PASS
TIMING PARAMETERS @ 2.5 V (ALL ITEMS MEASURED AT ORION CONTACTS) | 2V5 MCU VOLTAGE | 2.45 | 2.55 | V | 11. Power off the DUT. 12. Set the Orion source voltage to 2.4 V. IMPORTANT: Test fixture is assumed to follow Orion current compliance of 50 mA on initial connection and 2 A after high current has been established. Compliance of fixture source must match this behavior. 13. Connect the Orion Ground terminal of the fixture to the Orion Ground terminal on the DUT. 14. Connect the Orion Power terminal on the fixture to the Orion Power terminal on the DUT. 15. Connect the Orion Data terminal on the fixture to the Orion Data terminal on the DUT. 16. Measure the rise and fall time of the MCU communication. IMPORTANT: The very first response from the DUT must be used for the measurement. After the first response, the timing will change and we will not capture the appropriate startup behavior . 17. Each data packet will consist of pulses with 3 different widths: narrow, regular and wide. 18. The narrow pulse will have a width between 1.5 µs and 5.1 µs. 19. Measure the time it takes to rise and fall between 0.38 V to 1.52 V of a narrow pulse from the MCU. 20. On the same data, measure the VOL (low output voltage), VOH (high output voltage) and the average period of 5 bits of the data transmitted by the MCU. 21. After the test, power off the board and remove the board from the test fixture. | NA |  | VoltageValue = lecroysocket.SendReceive("VBS? 'return=app.Measure.P5.Last.Result.Value'",200) | [send-->]2V5 SWITH ALL RELAY [recv<--] PASS [send-->] 2V5 GET WAVEFORM [recv<--] PASS [send-->]2V5 MCU VOLTAGE [recv<--] lower:2.4 upper:2.55 value:<value> [recv<--] PASS
| 2V5 MCU AID RISE TIME | 70 | 84 | ns |  | NA |  | RiseTime = lecroysocket.SendReceive("VBS? 'return=app.Measure.P1.Last.Result.Value'",100) | [send-->]2V5 MCU AID RISE TIME [recv<--] lower:68 upper:82 value:<value> [recv<--] PASS
| 2V5 MCU AID FALL TIME | 77 | 95 | ns |  | NA |  | fallTime = lecroysocket.SendReceive("VBS? 'return=app.Measure.P2.Last.Result.Value'",100) | [send-->]2V5 MCU AID FALl TIME [recv<--] lower:84 upper:99 value:<value> [recv<--] PASS
| 2V5 MCU VOH | 1.7 | 1.95 | V |  | NA |  | VoltageValue = lecroysocket.SendReceive("VBS? 'return=app.Measure.P3.Last.Result.Value'",200) | [send-->]2V5 MCU VOH [recv<--]lower:1.65 upper:1.85 value:<value> [recv<--] PASS
| 2V5 MCU VOL | 0 | 0.08 | V |  | NA |  | VoltageValue = lecroysocket.SendReceive("VBS? 'return=app.Measure.P4.Last.Result.Value'",200); | [send-->]2V5 MCU VOL [recv<--] lower:0 upper:0.08 value: <value> [recv<--] PASS
| 2V5 MCU BITS PERIOD | 9.9 | 10.15 | us |  | NA |  | period = lecroysocket.SendReceive("VBS? 'return=app.Measure.P5.Last.Result.Value'",2500) | [send-->]2V5 PERIOD POWER ON [recv<--] PASS [send-->] 2V5 GET PERIOD WAVEFORM [recv<--] PASS [send-->]2V5 MCU BITS PERIOD [recv<--]lower:9.9 upper:10.1 value:<value> [recv<--] PASS
ORION VOLTAGE 4V8 TIMING PARAMETERS @ 4.8 V (ALL ITEMS MEASURED AT ORION CONTACTS) | 4V8 MCU VOLTAGE | 4.7 | 4.9 | V | "Equipment: 1. DC Power Source 2. P203 3. Mac Mini with functionality testing software 4. Transient signal measurement device (e.g. oscilloscope) Procedure: 1. Place the DUT in the test fixture. 2. Set the Orion source voltage to 4.8 V. IMPORTANT: Test fixture is assumed to follow Orion current compliance of 50 mA on initial connection and 2 A after high current has been established. Compliance of fixture source must match this behavior. 3. Connect the Orion Ground terminal of the fixture to the Orion Ground terminal on the DUT. 4. Connect the Orion Power terminal on the fixture to the Orion Power terminal on the DUT. 5. Connect the Orion Data terminal on the fixture to the Orion Data terminal on the DUT. 6. Measure the rise and fall time of the MCU communication. IMPORTANT: The very first response from the DUT must be used for the measurement. After the first response, the timing will change and we will not capture the appropriate startup behavior . 7. Each data packet will consist of pulses with 3 different widths: narrow, regular and wide. 8. The narrow pulse will have a width between 1.5 µs and 5.1 µs. 9. Measure the time it takes to rise and fall between 0.38 V to 1.52 V of a narrow pulse from the MCU. 10. On the same data, measure the VOL (low output voltage), VOH (high output voltage) and the average period of 5 bits of the data transmitted by the MCU." | NA |  | VoltageValue = lecroysocket.SendReceive("VBS? 'return=app.Measure.P5.Last.Result.Value'",200) | [send-->]4V8 SWITH ALL RELAY [recv<--] PASS [send-->]4V8 GET WAVEFORM [recv<--] PASS [send-->]4V8 MCU VOLTAGE [recv<--] lower:4.65 upper:4.9 value:<value> [recv<--] PASS
| 4V8 MCU AID RISE TIME | 71 | 83 | ns |  | NA |  | RiseTime = lecroysocket.SendReceive("VBS? 'return=app.Measure.P1.Last.Result.Value'",100) | [send-->]4V8 MCU AID RISE TIME [recv<--] lower:67 upper:83 value:<value> [recv<--] PASS
| 4V8 MCU AID FALL TIME | 75 | 85 | ns |  | NA |  | fallTime = lecroysocket.SendReceive("VBS? 'return=app.Measure.P2.Last.Result.Value'",100) | [send-->]4V8 MCU AID FALl TIME [recv<--] lower:70 upper:82 value:<value> [recv<--] PASS
| 4V8 MCU VOH | 1.85 | 1.95 | V |  | NA |  | VoltageValue = lecroysocket.SendReceive("VBS? 'return=app.Measure.P3.Last.Result.Value'",200) | [send-->]4V8 MCU VOH [recv<--]lower:1.85 upper:1.95 value:<value> [recv<--] PASS
| 4V8 MCU VOL | 0 | 0.08 | V |  | NA |  | VoltageValue = lecroysocket.SendReceive("VBS? 'return=app.Measure.P4.Last.Result.Value'",200); | [send-->]4V8 MCU VOL [recv<--] lower:0 upper:0.08 value: <value> [recv<--] PASS
| 4V8 MCU BITS PERIOD | 9.9 | 10.15 | us |  | NA |  | period = lecroysocket.SendReceive("VBS? 'return=app.Measure.P5.Last.Result.Value'",2500) | [send-->]4V8 PERIOD POWER ON [recv<--] PASS [send-->] 4V8 GET PERIOD WAVEFORM [recv<--] PASS [send-->]4V8 MCU BITS PERIOD [recv<--]lower:9.9 upper:10.1 value:<value> [recv<--] PASS
UNIT INFO | SCAN_SN | N/A | N/A | N/A |  | NA |  |  | [send-->]SCAN_SN [recv<--]lower: upper: value: <SN> [recv<--] PASS
| READ_SN | N/A | N/A | N/A |  | GET feature 13 bytes (0x11)(Feedback SN) |  |  | [send-->]READ_SN [recv<--]lower: upper: value: <SN> [recv<--] PASS
| CHECK_SN | PASS | PASS | N/A |  | NA |  |  | [send-->]CHECK_SN [recv<--] lower:PASS upper:PASS value:PASS [recv<--] PASS
| READ_MLB_SN | N/A | N/A | N/A |  | GET feature 18 bytes (0x12)(Feedback MLB SN) |  |  | [send-->]READ_MLB_SN [recv<--] lower: upper: value:<SN> [recv<--] PASS
| BUILD_EVENT | N/A | N/A | N/A |  | NA |  |  | [send-->]BUILD_EVENT [recv<--] lower: upper: value:<BUILD_EVENT> [recv<--] PASS
| S_BUILD | N/A | N/A | N/A |  | NA |  |  | [send-->]S_BUILD [recv<--] lower: upper: value:<S_BUILD> [recv<--] PASS
| WO_SN | N/A | N/A | N/A |  | NA |  |  | [send-->]WO_SN [recv<--] lower: upper: value:<WO_SN> [recv<--] PASS
| UNIT_LBL | N/A | N/A | N/A |  | NA |  |  | [send-->]UNIT LBL [recv<--] lower: upper: value:<UNIT LBL> [recv<--] PASS
| STFW | TBD | TBD | N/A |  | GET feature 3 bytes (0xB4)(Feedback FW) |  |  | [send-->]STFW [recv<--] lower: upper: value:<STFW> [recv<--] PASS
| TOUCH_FW | N/A | N/A | N/A |  | GET feature 25 bytes (0xBB)(Feedback touch FW) |  |  | [send-->]TOUCH_FW [recv<--] lower: upper: value:<TOUCH_FW> [recv<--] PASS
| EP_DISABLE_KBM | N/A | N/A | N/A |  | 1.SET feature 5 bytes (0x3D to <3D 13 00 00 00>) 2.SET feature 6 bytes (0x3E to <3E 13 00 00 00 01>) |  |  | [send-->]ENDPOINT_INIT [recv<--] PASS
Write CB | Write CB | N/A | N/A | N/A |  | SET feature 32 bytes (0x3F to <3F 02 06 03 8E 41 77 5D BE 16 34 01 FA 62 98 D5 F2 E6 02 6B CA 78 B4 96 A4 F4 A9 C2 29 94 90 77>) |  |  | [send-->]Write CB [recv<--] PASS [send-->] Get Station ID [recv<--] lower: upper: value:0B [recv<--] PASS [send-->]Get Station TimeStamp [recv<--]lower: upper: value:<TimeStamp> [recv<--] PASS [send-->] Get Station OverlayVersion [recv<--] lower: upper: value:<OverlayVersion> [recv<--] PASS [send-->]Get Station AbsEraseCounter [recv<--]lower: upper: value:<AbsEraseCounter> [recv<--] PASS [send-->] Get Station AbsFailCounter [recv<--] lower:0 upper:inf value:00 [recv<--] PASS [send-->]Get Station RelFailCounter [recv<--]lower: upper: value:<RelFailCounter> [recv<--] PASS [send-->] Get Station Result [recv<--] lower: upper: value:< Result> [recv<--] PASS

## MMI
MMI
Function | Test Item Name | Lower Limit | Higher Limit | Unit | ERS Sequence | Feedback log | Fixture Sequence For ERS | Fixture CMD and Sequence | Fixture Feedback Log | Test Gap Check | Remark
Station Info | ScanSN | [6 empty] | Quary info from SFC
BUILD_EVENT
S_BUILD
WO_SN
UNIT_LBL
Endpoint Check | EndpointCheck |  |  |  | hidreport -p <PID> -usage 0xff00,0xb set 0x3D 0x3D 0x13 0x0 0x0 0x0 hidreport -p <PID> -usage 0xff00,0xb get 0x3E hidreport -p <PID> -usage 0xff00,0xb set 0x3E 0x3E 0x13 0x0 0x0 0x0 0x1 | SET feature 5 bytes (0x3D to <3D 13 00 00 00>) GET feature 6 bytes (0x3E) 0000: 3E 13 00 00 00 02 SET feature 6 bytes (0x3E to <3E 13 00 00 00 01>) |  | 1.If endpoint disabled checked is keyboard, then continue next test. 2.If not, set endpoint to disable keyboard: Send command ""hidreport -p <PID> -usage 0xff00,0xb set 0x3D 0x3D 0x13 0x0 0x0 0x0"" Send command ""hidreport -p <PID> -usage 0xff00,0xb set 0x3E 0x3E 0x13 0x0 0x0 0x0 0x1" Send fixture command "power off", delay 1s. Send fixture command "power on", delay 3s.
Write CB | Start Control Bit | [6 empty] | Set control bit to "incomplete" at the beginning of testing
HS_ENABLE | HSAID_ENABLE | N/A | N/A | N/A | CLI:aid hsena 1 | <AID HSENA HS AID is enabled. OK> |  | Send command to enable HS aid mode.
Check SN | Query_MLB_SN | N/A | N/A | N/A |  |  |  | 1. Get MLB_SN from SFC; 2. Send command to get MLB_SN from unit; 3. Compare two MLB_SN.
| Read_MLB_SN | N/A | N/A | N/A | hidreport -p <PID> -usage 0xff00,0xb get 0x12 | GET feature 18 bytes (0x12) 0000: 12 44 4C 58 39 33 36 33 30 30 32 32 4E 36 52 35 0010: 32 4B
| Check_MLB_SN | PASS | PASS | N/A
FW Check | STFW |  |  |  | hidreport -p <PID> -usage 0xff00,0xb get 0xbb | GET feature 25 bytes (0xBB) 0000: BB B0 00 00 00 01 00 60 01 20 00 05 05 C1 00 00 0010: 00 58 00 00 00 C0 00 00 00 |  | Check FW version
Trackpad Check | Touch_FW |  |  |  | hidreport -p <PID> -usage 0x1,0x2 get 0xD3 | GET feature 13 bytes (0xD3) 0000: D3 01 0A 14 05 05 00 0A 14 22 03 00 00
| MTCalibrationCheck | 00 00 00 00 | 00 00 00 00 |  | hidreport -p <PID> -usage 0x1,0x2 get 0x7f | GET feature 5 bytes (0x7F) 0000: 7F 00 00 00 00 |  | Check MT calibration state.
Open Image | Open image |  |  |  | 1. hidreport -p <PID> -usage 0xff00,0xb set 0xf1 0xf1 0x1 2. hidreport -p <PID> -usage 0x0001,0x0002 set 0xac 0xac 0x1 3. hidreport -p <PID> -usage 0x1,0x2 set 0xa8 0xa8 0x0 4. hidreport -p <PID> -usage 0x1,0x2 set 0xa5 0xa5 0x0 5. hidreport -p <PID> -usage 0x1,0x2 set 0x41 0x41 0x41 6. hidreport -p <PID> -usage 0xff00,0xb set 0x27 0x27 0x01 7. hidreport -p <PID> -usage 0xff00,0xb get 0x27 | SET feature 2 bytes (0xF1 to <F1 01>) SET feature 2 bytes (0xAC to <AC 01>) SET feature 2 bytes (0xA8 to <A8 00>) SET feature 2 bytes (0xA5 to <A5 00>) SET feature 2 bytes (0x41 to <41 41>) SET feature 2 bytes (0x27 to <27 01>) GET feature 41 bytes (0x27) 0000: 27 23 E7 4A E8 D7 E8 73 E8 39 E8 48 E8 B1 E8 53 0010: E8 3A E8 73 E8 BE E8 80 E8 C0 E8 84 E8 8C E8 2C 0020: E9 19 E9 FC E8 AE E8 E5 E6 |  | 1.Send command to turn off baseline 2.Send command to set frequency 0x41 3.Read open image data.
| OPEN_IMG_MAX | -6800 | -4500 | count
| OPEN_IMG_AVG | -7000 | -4500 | count
| OPEN_IMG_MIN | -7500 | -4500 | count
| OPEN_IMG_INT_UNI_MIN | -20 | 20 | %
| OPEN_IMG_INT_UNI_MAX | -20 | 20 | %
| OPEN_IMG_EDGE_TOP_UNI_MIN | -20 | 20 | %
| OPEN_IMG_EDGE_TOP_UNI_MAX | -20 | 20 | %
| OPEN_IMG_EDGE_BOTTOM_UNI_MIN | -20 | 20 | %
| OPEN_IMG_EDGE_BOTTOM_UNI_MAX | -20 | 20 | %
| OPEN_IMG_EDGE_LEFT_UNI_MIN | -20 | 20 | %
| OPEN_IMG_EDGE_LEFT_UNI_MAX | -20 | 20 | %
| OPEN_IMG_EDGE_RIGHT_UNI_MIN | -20 | 20 | %
| OPEN_IMG_EDGE_RIGHT_UNI_MAX | -20 | 20 | %
| OPEN_CSIG_AVG_TLC | -7500 | -4500 | count
| OPEN_CSIG_AVG_TRC | -7500 | -4500 | count
| OPEN_CSIG_AVG_BLC | -7500 | -4500 | count
| OPEN_CSIG_AVG_BRC | -7500 | -4500 | count
Freeair Noise | Freeair_Noise_Test |  |  |  | 1. hidreport -p <PID> -usage 0x1,0x2 set 0xa5 0xa5 0x1 2. hidreport -p <PID> -usage 0x1,0x2 set 0x41 0x41 0x41/0x42/0x44 3. hidreport -p <PID> -usage 0xff00,0xb set 0x27 0x27 0x01 4. hidreport -p <PID> -usage 0xff00,0xb get 0x27 | SET feature 2 bytes (0xA5 to <A5 01>) SET feature 2 bytes (0x41 to <41 41>) SET feature 2 bytes (0x27 to <27 01>) GET feature 41 bytes (0x27) 0000: 27 23 E7 4A E8 D7 E8 73 E8 39 E8 48 E8 B1 E8 53 0010: E8 3A E8 73 E8 BE E8 80 E8 C0 E8 84 E8 8C E8 2C 0020: E9 19 E9 FC E8 AE E8 E5 E6 |  | 1. Send command to set frequency 0x41. 2. Read noise image. 3. Send command to set frequency 0x42. 4. Read noise image. 5. Send command to set frequency 0x44. 6. Read noise image.
| LF_NZ_STD_MAX | 0 | 5.5 | count
| MF_NZ_STD_MAX | 0 | 5.5 | count
| HF_NZ_STD_MAX | 0 | 5.5 | count
Freeair Coex Noise | Freeair_Coex_Noise_Test |  |  |  | 1. hidreport -p <PID> -usage 0xff00,0xf set 0x01 0x01 0x01 2. hidreport -p <PID> -usage 0xff00,0xf set 0x03 0x03 0x19 3. hidreport -p <PID> -usage 0xff00,0xf set 0x02 0x02 0xFF 0x07 4. hidreport -p <PID> -usage 0xff00,0xb set 0xce 0xce 0x03 0x03 0x00 5. hidreport -p <PID> -usage 0x1,0x2 set 0x41 0x41 0x41/0x42/0x44 6. hidreport -p <PID> -usage 0xff00,0xb set 0x27 0x27 0x01 7. hidreport -p <PID> -usage 0xff00,0xb get 0x27 | SET feature 2 bytes (0x01 to <01 01>) SET feature 2 bytes (0x03 to <03 19>) SET feature 3 bytes (0x02 to <02 FF 07>) SET feature 4 bytes (0xCE to <CE 03 03 00>) SET feature 2 bytes (0x41 to <41 41>) SET feature 2 bytes (0x27 to <27 01>) GET feature 41 bytes (0x27) 0000: 27 23 E7 4A E8 D7 E8 73 E8 39 E8 48 E8 B1 E8 53 0010: E8 3A E8 73 E8 BE E8 80 E8 C0 E8 84 E8 8C E8 2C 0020: E9 19 E9 FC E8 AE E8 E5 E6 |  | 1. Send command to set frequency 0x41. 2. Read noise image. 3. Send command to set frequency 0x42. 4. Read noise image. 5. Send command to set frequency 0x44. 6. Read noise image.
| LF_NZ_COEX_STD_MAX | 0 | 5.5 | count
| MF_NZ_COEX_STD_MAX | 0 | 5.5 | count
| HF_NZ_COEX_STD_MAX | 0 | 5.5 | count
DomeSwitchTest_9Point | DomeSwitch_UL | 1 | 1 | press | hidreport -p <PID> -usage 0xff00,0xb get 0x26 | GET feature 2 bytes (0x26) 0000: 26 01 GET feature 2 bytes (0x26) 0000: 26 00 |  | 1. Pop up window to ask for press trackpad's a location, OP should press TP firstly and click "OK" to continue testing; 2. Send command to get press signal (should return 00). Or will send extra 2x, delay is 0.3s. 3. Pop up window to ask for release press. Next location will be tested after press relese detected.
DomeSwitch_UM
DomeSwitch_UR
DomeSwitch_ML
DomeSwitch_M
DomeSwitch_MR
DomeSwitch_LL
DomeSwitch_LM
DomeSwitch_LR
Endpoint Set | EP_DISABLE_TP |  |  |  | hidreport -p <PID> -usage 0xff00,0xb set 0x3D 0x3D 0x13 0x0 0x0 0x0 hidreport -p <PID> -usage 0xff00,0xb set 0x3E 0x3E 0x13 0x0 0x0 0x0 0x2 | SET feature 5 bytes (0x3D to <3D 13 00 00 00>) SET feature 6 bytes (0x3E to <3E 13 00 00 00 02>) |  | 1.Send command "hidreport -p <PID> -usage 0xff00,0xb set 0x3D 0x3D 0x13 0x0 0x0 0x0" 2.Send command "hidreport -p <PID> -usage 0xff00,0xb set 0x3E 0x3E 0x13 0x0 0x0 0x0 0x2" 3.Send fixture command "power off", delay 1s. 4.Send fixture command "power on", delay 3s.
Keypress | KeyPressTest | [6 empty] | Manually key press test
Finish DRCB | Write CB |  |  |  | hidreport -pid <PID> -vid 0x5ac -usage 0xff00,0xb set 0x3F 0x3F 0x2 <station id> <result> <timestamp> <overlay version> <pass key>

## SA MMI (hidden)
Function | test items | Lower Limit | Higher Limit | Unit | Product CMD Sequence | Feedback log | Fixture CMD and Sequence | Fixture Feedback Log | ERS Sequence | Test Gap Check | remark
Station Info | ScanSN | [5 empty] | Quary info from SFC
BUILD_EVENT
S_BUILD
WO_SN
UNIT_LBL
Endpoint Check | EndpointCheck |  |  |  | hidreport -p <PID> -usage 0xff00,0xb set 0x3D 0x3D 0x13 0x0 0x0 0x0 hidreport -p <PID> -usage 0xff00,0xb get 0x3E hidreport -p <PID> -usage 0xff00,0xb set 0x3E 0x3E 0x13 0x0 0x0 0x0 0x1 | SET feature 5 bytes (0x3D to <3D 13 00 00 00>) GET feature 6 bytes (0x3E) 0000: 3E 13 00 00 00 02 SET feature 6 bytes (0x3E to <3E 13 00 00 00 01>)
Write CB | Start Control Bit | [5 empty] | Set control bit to "incomplete" at the beginning of testing
HS_ENABLE | HSAID_ENABLE | N/A | N/A | N/A | CLI:aid hsena 1 | <AID HSENA HS AID is enabled. OK> | Send command to enable high speed.
Check SN | Query_MLB_SN | N/A | N/A | N/A |  |  | 1. Get MLB_SN from SFC; 2. Send command to get MLB_SN from unit; 3. Compare two MLB_SN.
| Read_MLB_SN | N/A | N/A | N/A | hidreport -p <PID> -usage 0xff00,0xb get 0x12 | GET feature 18 bytes (0x12) 0000: 12 44 4C 58 39 33 36 33 30 30 32 32 4E 36 52 35 0010: 32 4B
| Check_MLB_SN | PASS | PASS | N/A
FW Check | STFW |  |  |  | hidreport -p <PID> -usage 0xff00,0xb get 0xbb | GET feature 25 bytes (0xBB) 0000: BB B0 00 00 00 01 00 60 01 20 00 05 05 C1 00 00 0010: 00 58 00 00 00 C0 00 00 00 | Check FW version
Trackpad Check | Touch_FW |  |  |  | hidreport -p <PID> -usage 0x1,0x2 get 0xD3 | GET feature 13 bytes (0xD3) 0000: D3 01 09 14 05 06 00 09 14 02 03 00 00
| MTCalibrationCheck | 00 00 00 00 | 00 00 00 00 |  | hidreport -p <PID> -usage 0x1,0x2 get 0x7f | GET feature 5 bytes (0x7F) 0000: 7F 00 00 00 00 | Check MT calibration state.
Open Image | Open image |  |  |  | 1. hidreport -p <PID> -usage 0xff00,0xb set 0xf1 0xf1 0x1 2. hidreport -p <PID> -usage 0x0001,0x0002 set 0xac 0xac 0x1 3. hidreport -p <PID> -usage 0x1,0x2 set 0xa8 0xa8 0x0 4. hidreport -p <PID> -usage 0x1,0x2 set 0xa5 0xa5 0x0 5. hidreport -p <PID> -usage 0x1,0x2 set 0x41 0x41 0x41 6. hidreport -p <PID> -usage 0xff00,0xb set 0x27 0x27 0x01 7. hidreport -p <PID> -usage 0xff00,0xb get 0x27 | SET feature 2 bytes (0xF1 to <F1 01>) SET feature 2 bytes (0xAC to <AC 01>) SET feature 2 bytes (0xA8 to <A8 00>) SET feature 2 bytes (0xA5 to <A5 00>) SET feature 2 bytes (0x41 to <41 41>) SET feature 2 bytes (0x27 to <27 01>) GET feature 41 bytes (0x27) 0000: 27 23 E7 4A E8 D7 E8 73 E8 39 E8 48 E8 B1 E8 53 0010: E8 3A E8 73 E8 BE E8 80 E8 C0 E8 84 E8 8C E8 2C 0020: E9 19 E9 FC E8 AE E8 E5 E6 | 1.Send command to turn off baseline 2.Send command to read open image data (Test with frequency 0x41)
| OPEN_IMG_MAX | -6800 | -4500 | count
| OPEN_IMG_AVG | -7000 | -4500 | count
| OPEN_IMG_MIN | -7500 | -4500 | count
| OPEN_IMG_INT_UNI_MIN | -20 | 20 | %
| OPEN_IMG_INT_UNI_MAX | -20 | 20 | %
| OPEN_IMG_EDGE_TOP_UNI_MIN | -20 | 20 | %
| OPEN_IMG_EDGE_TOP_UNI_MAX | -20 | 20 | %
| OPEN_IMG_EDGE_BOTTOM_UNI_MIN | -20 | 20 | %
| OPEN_IMG_EDGE_BOTTOM_UNI_MAX | -20 | 20 | %
| OPEN_IMG_EDGE_LEFT_UNI_MIN | -20 | 20 | %
| OPEN_IMG_EDGE_LEFT_UNI_MAX | -20 | 20 | %
| OPEN_IMG_EDGE_RIGHT_UNI_MIN | -20 | 20 | %
| OPEN_IMG_EDGE_RIGHT_UNI_MAX | -20 | 20 | %
| OPEN_CSIG_AVG_TLC | -7500 | -4500 | count
| OPEN_CSIG_AVG_TRC | -7500 | -4500 | count
| OPEN_CSIG_AVG_BLC | -7500 | -4500 | count
| OPEN_CSIG_AVG_BRC | -7500 | -4500 | count
Freeair Noise | Freeair_Noise_Test |  |  |  | 1. hidreport -p <PID> -usage 0x1,0x2 set 0xa5 0xa5 0x1 2. hidreport -p <PID> -usage 0x1,0x2 set 0x41 0x41 0x41/0x42/0x44 3. hidreport -p <PID> -usage 0xff00,0xb set 0x27 0x27 0x01 4. hidreport -p <PID> -usage 0xff00,0xb get 0x27 | SET feature 2 bytes (0xA5 to <A5 01>) SET feature 2 bytes (0x41 to <41 41>) SET feature 2 bytes (0x27 to <27 01>) GET feature 41 bytes (0x27) 0000: 27 23 E7 4A E8 D7 E8 73 E8 39 E8 48 E8 B1 E8 53 0010: E8 3A E8 73 E8 BE E8 80 E8 C0 E8 84 E8 8C E8 2C 0020: E9 19 E9 FC E8 AE E8 E5 E6 | Send command to read noise data (Test with frequency 0x41, 0x42, 0x44)
| LF_NZ_STD_MAX | 0 | 5.5 | count
| MF_NZ_STD_MAX | 0 | 5.5 | count
| HF_NZ_STD_MAX | 0 | 5.5 | count
Freeair Coex Noise | Freeair_Coex_Noise_Test |  |  |  | 1. hidreport -p <PID> -usage 0xff00,0xf set 0x01 0x01 0x01 2. hidreport -p <PID> -usage 0xff00,0xf set 0x03 0x03 0x19 3. hidreport -p <PID> -usage 0xff00,0xf set 0x02 0x02 0xFF 0x07 4. hidreport -p <PID> -usage 0xff00,0xb set 0xce 0xce 0x03 0x03 0x00 5. hidreport -p <PID> -usage 0x1,0x2 set 0x41 0x41 0x41/0x42/0x44 6. hidreport -p <PID> -usage 0xff00,0xb set 0x27 0x27 0x01 7. hidreport -p <PID> -usage 0xff00,0xb get 0x27 | SET feature 2 bytes (0x01 to <01 01>) SET feature 2 bytes (0x03 to <03 19>) SET feature 3 bytes (0x02 to <02 FF 07>) SET feature 4 bytes (0xCE to <CE 03 03 00>) SET feature 2 bytes (0x41 to <41 41>) SET feature 2 bytes (0x27 to <27 01>) GET feature 41 bytes (0x27) 0000: 27 23 E7 4A E8 D7 E8 73 E8 39 E8 48 E8 B1 E8 53 0010: E8 3A E8 73 E8 BE E8 80 E8 C0 E8 84 E8 8C E8 2C 0020: E9 19 E9 FC E8 AE E8 E5 E6 | Send command to read coex noise data (Test with frequency 0x41, 0x42, 0x44)
| LF_NZ_COEX_STD_MAX | 0 | 5.5 | count
| MF_NZ_COEX_STD_MAX | 0 | 5.5 | count
| HF_NZ_COEX_STD_MAX | 0 | 5.5 | count
Dome switch test | DomeSwitchTest |  |  |  | hidreport -p <PID> -usage 0xff00,0xb get 0x26 | GET feature 2 bytes (0x26) 0000: 26 01 | Dome switch test
Endpoint Set | EP_DISABLE_TP |  |  |  | hidreport -p <PID> -usage 0xff00,0xb set 0x3D 0x3D 0x13 0x0 0x0 0x0 hidreport -p <PID> -usage 0xff00,0xb set 0x3E 0x3E 0x13 0x0 0x0 0x0 0x2 | SET feature 5 bytes (0x3D to <3D 13 00 00 00>) SET feature 6 bytes (0x3E to <3E 13 00 00 00 02>) | Send command to disable trackpad endpoint.
Keypress | KeyPressTest | [5 empty] | Manually key press test
Finish DRCB | Write CB |  |  |  | hidreport -pid <PID> -vid 0x5ac -usage 0xff00,0xb set 0x3F 0x3F 0x2 <station id> <result> <timestamp> <overlay version> <pass key>

## Gate Keeper
Gatekeeper
Function | Test Item Name | Lower Limit | Higher Limit | Unit | ERS Sequence | Feedback log | Fixture Sequence For ERS | Fixture CMD and Sequence | Fixture Feedback Log | Test Gap Check | Remark
SN & CB Check | Scan_FG_SN | [6 empty] | 1. Scan FG SN and show it on the test platform.
Fixtureinit
| Start Data Reporting | [6 empty] | 1. Check fixture initial status(vacuum suction status). 2. Power off P203, delay 1s. 3. Power on P203, delay 2s. 4. Engage Pogo, delay 3s. 5. Check P203 & DUT connection status.
Start_Control_Bits
| Check_All_CB |  |  |  |  | 1. [recv<--] {"code":0, "error":, "out":SET feature 3 bytes (0x3F to <3F 02 01>)Ω 2. [recv<--] {"code":0, "error":, "out":GET feature 15 bytes (0x3F) 0000: 3F 02 01 00 00 00 00 00 00 00 00 00 00 00 00 } |  | 1. Send cmd check CB stutus.
| Check_Bootargs_Status | 15 00 00 00 | 15 00 00 00 | N/A |  | 1. [recv<--] {"code":0, "error":, "out":SET feature 5 bytes (0x3D to <3D 15 00 00 00>) 2. [recv<--] {"code":0, "error":, "out":GET feature 5 bytes (0x3E) 0000: 3E 15 00 00 00 } |  | 1. Send cmd check Bootargs status. 2. Cpmpare feedback with the spec "15 00 00 00".
| Read_FG_SN |  |  |  |  | [recv<--] {"code":0, "error":, "out":GET feature 13 bytes (0x11) 0000: 11 46 54 50 5A 46 30 30 38 50 33 4D 4C } |  | 1. Read FG SN by send cmd. 2. Record the feedback value.
| Compare_FG_SN | PASS | PASS | N/A |  |  |  | 1. Compare Scan_FG_SN & Read_FG_SN
Unit info | MLB_SN |  |  | N/A |  | [recv<--] {"code":0, "error":, "out":GET feature 18 bytes (0x12) 0000: 12 44 4C 58 39 33 37 33 30 30 32 32 4E 34 37 33 0010: 32 36 } |  | 1. Send cmd read MLB SN. 2. Record the feedback value.
| WO_SN |  |  | N/A
| UNIT_LBL |  |  | N/A
| BUILD_EVENT |  |  | N/A
| BUILD_MATRIX_CONFIG |  |  | N/A
| UNIT# |  |  | N/A
| S_BUILD |  |  | N/A
| KBM_SN |  |  | N/A
| BACKLIGHT_SN |  |  | N/A
| TRACKPAD_SN |  |  | N/A
| TOUCH_FLEX_SN |  |  | N/A
DL MCU & MTFW | Read_STFW_Version_Before_DL |  |  | N/A |  | [recv<--] {"code":0, "error":, "out":GET feature 3 bytes (0xB4) 0000: B4 71 01 } |  | 1. Send cmd read MCU FW version. 2. Record feeedback value.
| Read_MTFW_Version_Before_DL |  |  | N/A |  | [recv<--] {"code":0, "error":, "out":GET feature 25 bytes (0xBB) 0000: BB B0 00 00 00 01 00 71 01 20 00 06 05 C1 00 00 0010: 00 58 00 00 00 C0 00 00 00 } |  | 1. Send cmd read Touch FW version. 2. Record feeedback value.
| Program_STFW | Pass | Pass | N/A | 1. Request FW version number of the L4R5 MCU, Multi-Touch IC and the CCG3 MCU. Report and save this information. hidreport -v 0x05ac -p <PID> -i 0 get 0xbb 2. Compare the L4R5 MCU reported FW version to the intended FW version. 3. If the version does not match, update this FW using the SHFUC command. shfuc -n -v 0x05ac -p <PID> -f <file_name.afu> IMPORTANT: For P203, you need to issue a sys reset command after FW updating. 4. Compare the Multi-Touch IC reported FW version to the intended FW version. 5. If the version does not match, update this FW using the SHFUC command. shfuc -n -v 0x05ac -p <PID> -f <file_name.afu> IMPORTANT: The Multi-Touch IC FW update must only occur after the Main MCU FW is at the intended version. IMPORTANT: For P203, you need to issue a sys reset command after FW updating. | 1. [recv<--] {"code":0, "error":, "out":SET feature 5 bytes (0x3D to <3D 13 00 00 00>) 2. [recv<--] {"code":0, "error":, "out":SET feature 6 bytes (0x3E to <3E 13 00 00 00 02>) 3. [recv<--] {"code":0, "error":, "out":PID 5866 2019-09-26 11:21:48 +0000 Created temporary directory <private> PID 5866 2019-09-26 11:21:48 +0000 loading firmware files from directory <private> PID 5866 2019-09-26 11:21:48 +0000 loading firmware file <private> PID 5866 2019-09-26 11:21:48 +0000 <private> PID 5866 2019-09-26 11:21:48 +0000 sendFirmwareToDevices PID 5866 2019-09-26 11:21:48 +0000 kAUTypeBootLoader (176) version 0x0 (0) PID 5866 2019-09-26 11:21:48 +0000 kAUTypeSTFW (1) version 0x160 (352) PID 5866 2019-09-26 11:21:48 +0000 kAUTypeMTFW (32) version 0x505 (1285) PID 5866 2019-09-26 11:21:48 +0000 kAUTypeMTCal (193) version 0x0 (0) PID 5866 2019-09-26 11:21:48 +0000 <private> (88) version 0x0 (0) PID 5866 2019-09-26 11:21:48 +0000 kAUTypeKeyCal (192) version 0x0 (0) PID 5866 2019-09-26 11:21:48 +0000 Found device: <private> PID 5866 2019-09-26 11:21:48 +0000 kAUTypeSTFW has FW version 0x160 installed. Start installation of FW version 0x171. PID 5866 2019-09-26 11:21:48 +0000 -[SHFUDevice sendSingleFirmwareToDevice:totalPrepareBytes:bytesSent:featureReportDelay:] PID 5866 2019-09-26 11:21:48 +0000 wrote 0 bytes out of 324008 PID 5866 2019-09-26 11:21:48 +0000 wrote 4096 bytes out of 324008 PID 5866 2019-09-26 11:21:49 +0000 wrote 8192 bytes out of 324008 PID 5866 2019-09-26 11:21:49 +0000 wrote 12288 bytes out of 324008 PID 5866 2019-09-26 11:21:49 +0000 wrote 16384 bytes out of 324008 PID 5866 2019-09-26 11:21:50 +0000 wrote 20480 bytes out of 324008 PID 5866 2019-09-26 11:21:50 +0000 wrote 24576 bytes out of 324008 PID 5866 2019-09-26 11:21:51 +0000 wrote 28672 bytes out of 324008 PID 5866 2019-09-26 11:21:51 +0000 wrote 32768 bytes out of 324008 PID 5866 2019-09-26 11:21:51 +0000 wrote 36864 bytes out of 324008 PID 5866 2019-09-26 11:21:52 +0000 wrote 40960 bytes out of 324008 PID 5866 2019-09-26 11:21:52 +0000 wrote 45056 bytes out of 324008 PID 5866 2019-09-26 11:21:52 +0000 wrote 49152 bytes out of 324008 PID 5866 2019-09-26 11:21:53 +0000 wrote 53248 bytes out of 324008 PID 5866 2019-09-26 11:21:53 +0000 wrote 57344 bytes out of 324008 PID 5866 2019-09-26 11:21:54 +0000 wrote 61440 bytes out of 324008 PID 5866 2019-09-26 11:21:54 +0000 wrote 65536 bytes out of 324008 PID 5866 2019-09-26 11:21:54 +0000 wrote 69632 bytes out of 324008 PID 5866 2019-09-26 11:21:55 +0000 wrote 73728 bytes out of 324008 PID 5866 2019-09-26 11:21:55 +0000 wrote 77824 bytes out of 324008 PID 5866 2019-09-26 11:21:55 +0000 wrote 81920 bytes out of 324008 PID 5866 2019-09-26 11:21:56 +0000 wrote 86016 bytes out of 324008 PID 5866 2019-09-26 11:21:56 +0000 wrote 90112 bytes out of 324008 PID 5866 2019-09-26 11:21:56 +0000 wrote 94208 bytes out of 324008 PID 5866 2019-09-26 11:21:57 +0000 wrote 98304 bytes out of 324008 PID 5866 2019-09-26 11:21:57 +0000 wrote 102400 bytes out of 324008 PID 5866 2019-09-26 11:21:58 +0000 wrote 106496 bytes out of 324008 PID 5866 2019-09-26 11:21:58 +0000 wrote 110592 bytes out of 324008 PID 5866 2019-09-26 11:21:58 +0000 wrote 114688 bytes out of 324008 PID 5866 2019-09-26 11:21:59 +0000 wrote 118784 bytes out of 324008 PID 5866 2019-09-26 11:21:59 +0000 wrote 122880 bytes out of 324008 PID 5866 2019-09-26 11:21:59 +0000 wrote 126976 bytes out of 324008 PID 5866 2019-09-26 11:22:00 +0000 wrote 131072 bytes out of 324008 PID 5866 2019-09-26 11:22:00 +0000 wrote 135168 bytes out of 324008 PID 5866 2019-09-26 11:22:01 +0000 wrote 139264 bytes out of 324008 PID 5866 2019-09-26 11:22:01 +0000 wrote 143360 bytes out of 324008 PID 5866 2019-09-26 11:22:01 +0000 wrote 147456 bytes out of 324008 PID 5866 2019-09-26 11:22:02 +0000 wrote 151552 bytes out of 324008 PID 5866 2019-09-26 11:22:02 +0000 wrote 155648 bytes out of 324008 PID 5866 2019-09-26 11:22:02 +0000 wrote 159744 bytes out of 324008 PID 5866 2019-09-26 11:22:03 +0000 wrote 163840 bytes out of 324008 PID 5866 2019-09-26 11:22:03 +0000 wrote 167936 bytes out of 324008 PID 5866 2019-09-26 11:22:04 +0000 wrote 172032 bytes out of 324008 PID 5866 2019-09-26 11:22:04 +0000 wrote 176128 bytes out of 324008 PID 5866 2019-09-26 11:22:04 +0000 wrote 180224 bytes out of 324008 PID 5866 2019-C09-26 11:22:05 +0000 wrote 184320 bytes out of 324008 PID 5866 2019-09-26 11:22:05 +0000 wrote 188416 bytes out of 324008 PID 5866 2019-09-26 11:22:05 +0000 wrote 192512 bytes out of 324008 PID 5866 2019-09-26 11:22:06 +0000 wrote 196608 bytes out of 324008 PID 5866 2019-09-26 11:22:06 +0000 wrote 200704 bytes out of 324008 PID 5866 2019-09-26 11:22:07 +0000 wrote 204800 bytes out of 324008 PID 5866 2019-09-26 11:22:07 +0000 wrote 208896 bytes out of 324008 PID 5866 2019-09-26 11:22:07 +0000 wrote 212992 bytes out of 324008 PID 5866 2019-09-26 11:22:08 +0000 wrote 217088 bytes out of 324008 PID 5866 2019-09-26 11:22:08 +0000 wrote 221184 bytes out of 324008 PID 5866 2019-09-26 11:22:08 +0000 wrote 225280 bytes out of 324008 PID 5866 2019-09-26 11:22:09 +0000 wrote 229376 bytes out of 324008 PID 5866 2019-09-26 11:22:09 +0000 wrote 233472 bytes out of 324008 PID 5866 2019-09-26 11:22:09 +0000 wrote 237568 bytes out of 324008 PID 5866 2019-09-26 11:22:10 +0000 wrote 241664 bytes out of 324008 PID 5866 2019-09-26 11:22:10 +0000 wrote 245760 bytes out of 324008 PID 5866 2019-09-26 11:22:11 +0000 wrote 249856 bytes out of 324008 PID 5866 2019-09-26 11:22:11 +0000 wrote 253952 bytes out of 324008 PID 5866 2019-09-26 11:22:11 +0000 wrote 258048 bytes out of 324008 PID 5866 2019-09-26 11:22:12 +0000 wrote 262144 bytes out of 324008 PID 5866 2019-09-26 11:22:12 +0000 wrote 266240 bytes out of 324008 PID 5866 2019-09-26 11:22:12 +0000 wrote 270336 bytes out of 324008 PID 5866 2019-09-26 11:22:13 +0000 wrote 274432 bytes out of 324008 PID 5866 2019-09-26 11:22:13 +0000 wrote 278528 bytes out of 324008 PID 5866 2019-09-26 11:22:14 +0000 wrote 282624 bytes out of 324008 PID 5866 2019-09-26 11:22:14 +0000 wrote 286720 bytes out of 324008 PID 5866 2019-09-26 11:22:14 +0000 wrote 290816 bytes out of 324008 PID 5866 2019-09-26 11:22:15 +0000 wrote 294912 bytes out of 324008 PID 5866 2019-09-26 11:22:15 +0000 wrote 299008 bytes out of 324008 PID 5866 2019-09-26 11:22:15 +0000 wrote 303104 bytes out of 324008 PID 5866 2019-09-26 11:22:16 +0000 wrote 307200 bytes out of 324008 PID 5866 2019-09-26 11:22:16 +0000 wrote 311296 bytes out of 324008 PID 5866 2019-09-26 11:22:17 +0000 wrote 315392 bytes out of 324008 PID 5866 2019-09-26 11:22:17 +0000 wrote 319488 bytes out of 324008 PID 5866 2019-09-26 11:22:17 +0000 wrote 323584 bytes out of 324008 PID 5866 2019-09-26 11:22:17 +0000 wrote 324008 bytes successfully. PID 5866 2019-09-26 11:22:18 +0000 FW update succeeded PID 5866 2019-09-26 11:22:18 +0000 Deleted temporary directory <private> Exiting with SUCCESS |  | 1. Send cmd1&2 disable TOUCH. 2. Compare the feedback value with the spec "13 00 00 00 02" 3. Power off P203, delay 0.3s. 4. Power on P203, delay 3s. 5. Compare "Read_STFW_Version_Before_DL" value with the spec "0x0171". Compare "Read_MTFW_Version_Before_DL" with the spec"0x0506". (if match, skip.) 6. Set P203 enter HSAID mode. P203 cmd: 1. flags ~ro 2. aid hsena 1 7. Compare P203 feedback string with "<AID HSENA HS AID is enabled\\. OK\\>". 8. Send cmd download MCU FW. 9. Power off P203, delay 0.3s. 10. Power on P203, delay 3s.
| Program_MTFW | Pass | Pass | N/A | 6. Compare the CCG3 IC reported FW version to the intended FW version. 7. If the version does not match, update this FW using the SHFUC command. shfuc -n -v 0x05ac -p <PID> -f <file_name.afu> IMPORTANT: The CCG3 MCU FW update must only occur after the Main MCU FW is at the intended version. IMPORTANT: For P203, you need to issue a sys reset command after FW updating. 8. Request FW version number of the L4R5 MCU, MTFW and the CCG3 MCU. Report and save this information. hidreport -v 0x05ac -p <PID> -i 0 get 0xA0 9. This should be reported as three separate entries in the test log. One entry for each of the three FW versions. | [recv<--] {"code":0, "error":, "out":PID 5957 2019-09-26 11:22:31 +0000 Created temporary directory <private> PID 5957 2019-09-26 11:22:31 +0000 loading firmware files from directory <private> PID 5957 2019-09-26 11:22:31 +0000 loading firmware file <private> PID 5957 2019-09-26 11:22:31 +0000 <private> PID 5957 2019-09-26 11:22:31 +0000 sendFirmwareToDevices PID 5957 2019-09-26 11:22:31 +0000 kAUTypeBootLoader (176) version 0x0 (0) PID 5957 2019-09-26 11:22:31 +0000 kAUTypeSTFW (1) version 0x171 (369) PID 5957 2019-09-26 11:22:31 +0000 kAUTypeMTFW (32) version 0x505 (1285) PID 5957 2019-09-26 11:22:31 +0000 kAUTypeMTCal (193) version 0x0 (0) PID 5957 2019-09-26 11:22:31 +0000 <private> (88) version 0x0 (0) PID 5957 2019-09-26 11:22:31 +0000 kAUTypeKeyCal (192) version 0x0 (0) PID 5957 2019-09-26 11:22:31 +0000 Found device: <private> PID 5957 2019-09-26 11:22:31 +0000 kAUTypeMTFW has FW version 0x505 installed. Start installation of FW version 0x506. PID 5957 2019-09-26 11:22:31 +0000 -[SHFUDevice sendSingleFirmwareToDevice:totalPrepareBytes:bytesSent:featureReportDelay:] PID 5957 2019-09-26 11:22:31 +0000 wrote 0 bytes out of 67372 PID 5957 2019-09-26 11:22:31 +0000 wrote 4096 bytes out of 67372 PID 5957 2019-09-26 11:22:32 +0000 wrote 8192 bytes out of 67372 PID 5957 2019-09-26 11:22:32 +0000 wrote 12288 bytes out of 67372 PID 5957 2019-09-26 11:22:32 +0000 wrote 16384 bytes out of 67372 PID 5957 2019-09-26 11:22:33 +0000 wrote 20480 bytes out of 67372 PID 5957 2019-09-26 11:22:33 +0000 wrote 24576 bytes out of 67372 PID 5957 2019-09-26 11:22:33 +0000 wrote 28672 bytes out of 67372 PID 5957 2019-09-26 11:22:34 +0000 wrote 32768 bytes out of 67372 PID 5957 2019-09-26 11:22:34 +0000 wrote 36864 bytes out of 67372 PID 5957 2019-09-26 11:22:35 +0000 wrote 40960 bytes out of 67372 PID 5957 2019-09-26 11:22:35 +0000 wrote 45056 bytes out of 67372 PID 5957 2019-09-26 11:22:35 +0000 wrote 49152 bytes out of 67372 PID 5957 2019-09-26 11:22:36 +0000 wrote 53248 bytes out of 67372 PID 5957 2019-09-26 11:22:36 +0000 wrote 57344 bytes out of 67372 PID 5957 2019-09-26 11:22:36 +0000 wrote 61440 bytes out of 67372 PID 5957 2019-09-26 11:22:37 +0000 wrote 65536 bytes out of 67372 PID 5957 2019-09-26 11:22:37 +0000 wrote 67372 bytes successfully. PID 5957 2019-09-26 11:22:38 +0000 FW update succeeded PID 5957 2019-09-26 11:22:38 +0000 Deleted temporary directory <private> Exiting with SUCCESS |  | 1. Set P203 enter HSAID mode. P203 cmd: 1. flags ~ro 2. aid hsena 1 2. Compare P203 feedback string with ""<AID HSENA HS AID is enabled\\. OK\\>"". 3. Send cmd download MCU FW. 4. Power off P203, delay 0.3s. 5. Power on P203, delay 3s.
| Read_STFW_Version_After_DL | 0x0171 | 0x0171 | N/A |  | [recv<--] {"code":0, "error":, "out":GET feature 3 bytes (0xB4) 0000: B4 71 01 } |  | 1. Send cmd read MCU FW version. 2. Compare feedback value with spec "0x0171".
| Read_MTFW_Version_After_DL | 0x0506 | 0x0506 | N/A |  | [recv<--] {"code":0, "error":, "out":GET feature 25 bytes (0xBB) 0000: BB B0 00 00 00 01 00 71 01 20 00 06 05 C1 00 00 0010: 00 58 00 00 00 C0 00 00 00 } |  | 1. Send cmd read Touch FW version. 2. Compare feedback value with the spec "0x0506".
Enable_All_EPs | Check_EP_Status |  |  | N/A |  | 1. [recv<--] {"code":0, "error":, "out":SET feature 5 bytes (0x3D to <3D 13 00 00 00>) 2. [recv<--] {"code":0, "error":, "out":GET feature 6 bytes (0x3E) 0000: 3E 13 00 00 00 02 } |  | 1. Send cmd1 & cmd2 check endpoints status. 2. Record the feedback value.
| EP_ENABLE_ALL | 13 00 00 00 00 | 13 00 00 00 00 | N/A |  | [recv<--] {"code":0, "error":, "out":SET feature 6 bytes (0x3E to <3E 13 00 00 00 00>) |  | 1. Send cmd enable all endpoints. 2. Compare feedback value with spec"13 00 00 00 00". 3. Power off P203, delay 0.5s. 4. Power on P203, delay 3s.
| Read_HW_Version | 0x03 | 0x03 | N/A |  | [recv<--] {"code":0, "error":, "out":GET feature 3 bytes (0xBC) 0000: BC 03 00 } |  | 1. Send cmd read HW version. 2. Comapre feedback value with the spec "0x03".
| GreenPAK_ID | 02 | 02 | N/A |  | [recv<--] {"code":0, "error":, "out":GET feature 2 bytes (0x90) 0000: 90 02 } |  | 1. Send cmd read GreenPAK ID. 2. Comapre feedback value with the spec "02".
| Read_CCG3_FW |  |  | N/A |  | 1. [recv<--] {"code":0, "error":, "out":SET feature 4 bytes (0xCE to <CE 06 06 00>) 2. [recv<--] {"code":0, "error":, "out":GET feature 8 bytes (0xA0) 0000: A0 02 00 0B 00 0B 00 0B } 3. [recv<--] {"code":0, "error":, "out":SET feature 4 bytes (0xCE to <CE 06 06 01>) |  | 1. Send cmd read CCG3 FW version. 2. Record the feedback value. 3. Power off P203, delay 0.3s. 4. Power on P203, delay 3s.
| Production_Signed_Check | 0x00 | 0x00 | N/A |  | [recv<--] {"code":0, "error":, "out":GET feature 2 bytes (0x13) 0000: 13 00 } |  | 1. Send cmd check production signed. 2. Compare feedback value with the spec "0x00".
| Read_KBD_HW_Layout | 0000: 04 21 (ANSI-33--0x21;ISO-13---0X0D;JIS-15---0X0F) | 0000: 04 21 (ANSI-33--0x21;ISO-13---0X0D;JIS-15---0X0F) | N/A |  | [recv<--] {"code":0, "error":, "out":GET feature 2 bytes (0x4) 0000: 04 0F } |  | 1. Send cmd read KBD HW Layout. 2. Record the feedback value.
| Get_KBD_HW_Layout |  |  | N/A |  |  |  | 1. Get KBD HW layout from local"table_keyboardinfo". 2. Record feedback value. NOTE: 0x21 for ANSI; 0x0D for ISO; 0x0F for JIS.
| Compare_KBD_HW_Layout | PASS | PASS | N/A |  |  |  | 1. Compare "Read_KBD_HW_Layout" value with "Get_KBD_HW_Layout" value.
| Read_MLB_Lang |  |  | N/A |  | [recv<--] {"code":0, "error":, "out":GET feature 5 bytes (0x2) 0000: 02 01 03 03 4B } |  | 1. Send cmd read MLB lang. 2. Record the feedback string.
| Get_KBD_Lang |  |  | N/A |  |  |  | 1. Get MLB language from local"table_keyboardinfo". 2. Record feedback string. NOTE: 0x21 for ANSI; 0x0D for ISO; 0x0F for JIS.
| Check_KBD_Lang | PASS | PASS | N/A |  |  |  | 1. Compare "Read_MLB_Lang" value with "Get_KBD_Lang" value.
Auth_MFI_Certificate | Read_MF_ Address | 16 | 16 | N/A | 1. Set the system into idle mode with Roswell enabled via FW command. 2. Request Roswell status from main MCU and save the response string. 3. Request for Roswell to perform a self test and report the result. 4. Request the Roswell certificate and then validate against accepted certificates. 5. Generate the challenge string and send to DUT. 6. Read the response back from DUT after 350ms and verify the response. | GET feature 5 bytes (0x5E) 0000: 5E 10 04 00 00 |  | 1. Send cmd read MFI address. 2. Convert feedback value(hex) to feedback value(decimal) 3. Compare feedback value(decimal) with the spec "16".
| Auth_Check | N/A | N/A | N/A |  | Refer to <rdar://problem/54700719> R128 P2 MFI Certification test sequence |  | Authentic certificate
Critical_error_check | SUMMARY_CRITICAL_ERRORS | 00 00 00 00 | 00 00 00 00 | N/A |  | [recv<--] {"code":0, "error":, "out":GET feature 5 bytes (0xE0) 0000: E0 00 00 00 00 } |  | 1. Send cmd read Critical Errors Summary. 2. Compare feedback value with the mask "00 00 00 00".
| SYS_CRITICAL_ERRORS | FF FF FF 00 00 00 FF FF | FF FF FF 00 00 00 FF FF | N/A |  | [recv<--] {"code":0, "error":, "out":GET feature 9 bytes (0xE1) 0000: E1 00 00 22 00 00 00 00 00 } |  | 1. Send cmd read System critical errors. 2. Compare feedback value with the mask "FF FF FF 00 00 00 FF FF".
| FW_UPDATE_CRITICAL_ERRORS | FF FF FF FF FF FF FF FF 00 00 00 00 | FF FF FF FF FF FF FF FF 00 00 00 00 | N/A |  | [recv<--] {"code":0, "error":, "out":GET feature 13 bytes (0xE2) 0000: E2 00 00 00 00 00 00 00 00 00 00 00 00 } |  | 1. Send cmd read FW Update Critical Errors. 2. Compare feedback value with the mask "FF FF FF FF FF FF FF FF 00 00 00 00".
| GRAPE_CRITICAL_ERRORS | FF 00 00 FF FF 00 FF FF FF FF 00 FF FF FF FF FF 00 FF FF 00 FF FF 00 FF FF FF FF FF FF FF FF FF FF FF FF FF FF | FF 00 00 FF FF 00 FF FF FF FF 00 FF FF FF FF FF 00 FF FF 00 FF FF 00 FF FF FF FF FF FF FF FF FF FF FF FF FF FF | N/A |  | [recv<--] {"code":0, "error":, "out":GET feature 38 bytes (0xE5) 0000: E5 01 00 00 00 00 00 00 00 00 00 00 00 00 00 00 0010: 00 00 00 00 00 00 00 00 00 01 01 00 00 01 00 00 0020: 00 00 00 00 00 00 } |  | 1. Send cmd read Grape Critical Errors. 2. Compare feedback value with the mask "FF 00 00 FF FF 00 FF FF FF FF 00 FF FF FF FF FF 00 FF FF 00 FF FF 00 FF FF FF FF FF FF FF FF FF FF FF FF FF FF".
| USBC_CRITICAL_ERRORS | FF FF FF FF FF FF FF FF FF FF FF FF FF 00 FF | FF FF FF FF FF FF FF FF FF FF FF FF FF 00 FF | N/A |  | [recv<--] {"code":0, "error":, "out":GET feature 16 bytes (0xE3) 0000: E3 00 00 00 00 00 00 00 00 00 00 00 00 00 00 00 } |  | 1. Send cmd read USBC Critical Errors. 2. Compare feedback value with the mask "FF FF FF FF FF FF FF FF FF FF FF FF FF 00 FF".
| Backlight_Critical_Errors | 00 | 00 | N/A |  | [recv<--] {"code":0, "error":, "out":GET feature 2 bytes (0x7) 0000: 07 00 } |  | 1. Send cmd read FW Update Critical Errors. 2. Compare feedback value with the mask "00".
| GRAPE_CONNECTOR_SELF_CRITICAL_ERRORS | 01 0A 14 FF FF 00 0A 14 FF FF 00 00 | 01 0A 14 FF FF 00 0A 14 FF FF 00 00 | N/A |  | [recv<--] {"code":0, "error":, "out":GET feature 13 bytes (0xD3) 0000: D3 01 0A 14 05 06 00 0A 14 2A 03 00 00 } |  | 1. Send cmd read Grape Connector Self Critical Errors. 2. Compare feedback value with the mask "01 09 14 05 06 00 09 14 02 03 00 00".
| Key_Scan_Critical_Errors | 00 FF 00 FF FF 00 FF FF FF FF 00 00 00 00 FF FF | 00 FF 00 FF FF 00 FF FF FF FF 00 00 00 00 FF FF | N/A |  | [recv<--] {"code":0, "error":, "out":GET feature 17 bytes (0xE7) 0000: E7 00 00 00 00 00 00 00 00 00 00 00 00 00 00 00 0010: 00 } |  | 1. Send cmd read Key Scan Critical Errors. 2. Compare feedback value with the mask "00 FF 00 FF FF 00 FF FF FF FF 00 00 00 00 FF FF".
ID_Response | ID_Response | N/A | N/A | N/A | 1. Power off the DUT. 2. Using the appropriate Orion power sequence, power it on. 3. On device power up, record ID response of DUT. | <AID TX 74 00 01 - 75 00 f3 01 00 01 00-2 OK> |  | Read ID Response Information from DUT | Command is provided in e-mail, need add to ERS
Write CB | Finish DRCB |  |  | N/A
| Fixturereset | [6 empty] | 1. Retract pogo connector.
Factory Lock | Set Factory Lock | Pass | Pass | N/A
| Get Factory Lock | 1 | 1 | N/A

## SA Gate Keeper (hidden)
Function | test items | Lower Limit | Higher Limit | Unit | Product CMD Sequence | Feedback log | Fixture CMD and Sequence | Fixture Feedback Log | ERS Sequence | Test Gap Check | remark
SN & CB Check | Scan_FG_SN
Fixtureinit
Start Data Reporting
Start_Control_Bits
Check_All_CB
| Check_Bootargs_Status | 15 00 00 00 | 15 00 00 00 | N/A
Read_FG_SN
| Compare_FG_SN | PASS | PASS | N/A
Unit info | MLB_SN |  |  | N/A
| WO_SN |  |  | N/A
| UNIT_LBL |  |  | N/A
| BUILD_EVENT |  |  | N/A
| BUILD_MATRIX_CONFIG |  |  | N/A
| UNIT# |  |  | N/A
| S_BUILD |  |  | N/A
| KBM_SN |  |  | N/A
| BACKLIGHT_SN |  |  | N/A
| TRACKPAD_SN |  |  | N/A
| TOUCH_FLEX_SN |  |  | N/A
Enable_All_EPs | Check_EP_Status |  |  | N/A
| EP_ENABLE_ALL | 13 00 00 00 00 | 13 00 00 00 00 | N/A
Programming | STFW | 0x0172 | 0x0172 | N/A
| Read_HW_Version | 0x03 | 0x03 | N/A
| GreenPAK_ID | 02 | 02 | N/A
| TOUCH_FW | 0x0506 | 0x0506 | N/A
| Read_CCG3_FW |  |  | N/A
| Production_Signed_Check | 0x00 | 0x00 | N/A
| Read_KBD_HW_Layout | 0000: 04 21 (ANSI-33--0x21;ISO-13---0X0D;JIS-15---0X0F) | 0000: 04 21 (ANSI-33--0x21;ISO-13---0X0D;JIS-15---0X0F) | N/A
| Get_KBD_HW_Layout |  |  | N/A
| Compare_KBD_HW_Layout | PASS | PASS | N/A
| Read_MLB_Lang |  |  | N/A
| Get_KBD_Lang |  |  | N/A
| Check_KBD_Lang | PASS | PASS | N/A
MFI | Read_MFI_Address | 0x10 | 0x10 | N/A
Critical_error_check | System_Critical_Errors | FF FF FF 00 00 00 FF FF | FF FF FF 00 00 00 FF FF | N/A
| FW_Update_Critical_Errors | FF FF FF FF FF FF FF FF 00 00 00 00 | FF FF FF FF FF FF FF FF 00 00 00 00 | N/A
| Key_Scan_Critical_Errors | 00 FF 00 FF FF 00 FF FF FF FF 00 00 00 00 FF FF | 00 FF 00 FF FF 00 FF FF FF FF 00 00 00 00 FF FF | N/A
| USBC_Critical_Errors | FF FF FF FF FF FF FF FF FF FF FF FF FF 00 FF | FF FF FF FF FF FF FF FF FF FF FF FF FF 00 FF | N/A
| Grape_Critical_Errors | FF 00 00 FF FF 00 FF FF FF FF 00 FF FF FF FF FF 00 FF FF 00 FF FF 00 FF FF FF FF FF FF FF FF FF FF FF FF FF FF | FF 00 00 FF FF 00 FF FF FF FF 00 FF FF FF FF FF 00 FF FF 00 FF FF 00 FF FF FF FF FF FF FF FF FF FF FF FF FF FF | N/A
| Critical_Errors_Summary | 00 00 00 00 | 00 00 00 00 | N/A
| Backlight_Critical_Errors | 00 | 00 | N/A
| Grape_Connector_Self_Critical_Errors | 01 09 14 05 06 00 09 14 02 03 00 00 | 01 09 14 05 06 00 09 14 02 03 00 00 | N/A
Write CB | Finish DRCB |  |  | N/A
Fixturereset
Factory Lock | Set Factory Lock | Pass | Pass | N/A
| Get Factory Lock | 1 | 1 | N/A