## SMT-MLB-FCT
Category | Test Item Name | LSL | USL | Unit | command | Fixture Sequence | Mach ERS | P2 proposal | Test Coverage compare with privous station | Limit Adjust needed for P2
ICT - Resistor | RES_KBD_SENSE_Y0 | 11 | 10 | KOhm |  | 1. Power supply 4V2 voltage。 2. delay 5s, read voltage and current. 3. delay 30ms 4. Measure each resistance |  |  | only test at MLB-FCT
| RES_KBD_SENSE_Y1 | 11 | 10 | KOhm
| RES_KBD_SENSE_Y2 | 11 | 10 | KOhm
| RES_KBD_SENSE_Y3 | 11 | 10 | KOhm
| RES_KBD_SENSE_Y4 | 11 | 10 | KOhm
| RES_KBD_SENSE_Y5 | 11 | 10 | KOhm
| RES_KBD_SENSE_Y6 | 11 | 10 | KOhm
| RES_KBD_SENSE_Y7 | 11 | 10 | KOhm
ICT - Capacitor | CAP_HVCAPBANK | 118 | 79 | uF |  | 1. Power supply 12.5v. 2. read the capacitor init with omega board
| LEAKAGE_HVCAPBANK | 60 | 5 | uA |  | 1. Power supply 12.5v, 2. Delay_7s 3. Measured current |  |  |  | distribution have long tail, adjust USL?
ICT - TVS | KBD_SENSE_X9 | 900 | 650 | mV |  | 1. Power supply -1v. 2. Measure the voltage。 |  |  |  | tighten limit?
| KBD_SENSE_Y7 | 900 | 650 | mV
FWDL - CCG3&L4R5 | System_Curr_Power_On_PREPROG_CCG3 | 13.5 | 0.1 | mA | Erase | 1. Power supply 5V2. 2. Send command to erase ccg3-FW 3. delay2s 4. Send command to erase mcu-fw 5. delay2s 4. Measure System Current |  |  |  | suggest adjust spec in P2
| SWD_FLASH_RESULT_L4R5_CCG3 |  |  |  | connect CYPD3XXX s 4000 loadbin ——.bin 0x00000000 | Download ccg3-FW
| System_Curr_Power_On_PREPROG_MCU | 13.5 | 0.1 | mA |  | 1. Reset P203 2. Power on vbus with 5V2. 3. delay 1s 4. Measure System Current |  | 1. read current read during erase 2. read current during flashing |  | suggest adjust spec in P2
| SWD_FLASH_RESULT_L4R5_0x8000000 |  |  |  | si 1 speed auto device STM32L476JG loadbin _______.bin 0x8000000 loadbin _______.bin 0x8080000 loadbin _______app.bin 0x8001000 | 1. Power on vbus 5V2, delay1s. 2. Send command to download mcu-fw
SWD_FLASH_RESULT_L4R5_0x8080000
SWD_FLASH_RESULT_L4R5_APP
| READ_L4R5_FW_VERSION_AFTER_DL | 128 | 128 |  | hidreport -v 0x05ac -p <PID> -i 0 get 0xb4 | 1. Power supply 4v8, 2.delay 0.2s. 3. send command to read FW version
| getccg3_info |  |  |  | 1. hidreport -p 0x026f -v 0x5ac -usage 0xff00,0xb set 0xce 0xce 6 6 0 2. get info ：hid get 0xa0 | 1. send command Enable_ccg3 2. Send command to get ccg3 FW info
| CCG3_VER_BL | 3 | 3
| CCG3_VER_APP1 | 3 | 3
| CCG3_VER_APP2 | 3 | 3
| getccg3_info_erase |  |  |  | 1. hidreport -p 0x026f -v 0x5ac -usage 0xff00,0xb set 0xce 0xce 6 6 0 2. get info ：hid get 0xa0 | 1. Power supply 5V2. 2. Send command to erase ccg3-FW 3. delay 1s 4. send command Enable_ccg3
| CCG3_VER_BL_erase | nil | nil
| CCG3_VER_APP1_erase | nil | nil
| CCG3_VER_APP2_erase | nil | nil
| SWD_FLASH_RESULT_L4R5_CCG3 |  |  |  | connect CYPD3XXX s 4000 loadbin ——.bin 0x00000000 | Re-download ccg3-FW
| getccg3_info |  |  |  | 1. hidreport -p 0x026f -v 0x5ac -usage 0xff00,0xb set 0xce 0xce 6 6 0 2. get info ：hid get 0xa0 | 1. Send command Enable_ccg3, 2. Send command to get ccg3 FW info
| CCG3_VER_BL | 3 | 3
| CCG3_VER_APP1 | 3 | 3
| CCG3_VER_APP2 | 3 | 3
Orion power OVP/RVP | PPORION_OVP_OUT_16V_VOLT | 0.1 | 0 | V |  | 1. Power supply 16v0 2. witch_eload 3. eload_set_100mA 4. delay_2.5s 5. eload_set_0mA 6. dis_switch_eload 7. eload_reset 8. delay 0.5s 9. Start measuring | 1. Set the Orion IDBUS source to 0 V. 2. Set the Orion Power voltage to +16.0V. 2.1.Wait ≥ 100 ms record current from the Orion Power source and measure voltage at PPORION_OVP_OUT and ORION_OVP_BJT_BASE. 3. Set the Orion Power voltage to +5.2V. 3.1.Wait ≥ 100 ms record current from the Orion Power source and measure voltage at PPORION_OVP_OUT and ORION_OVP_BJT_BASE. 4. Set the Orion Power voltage to -16.0V. 4.1.Wait ≥ 100 ms record current from the Orion Power source and measure voltage at PPORION_OVP_OUT and ORION_OVP_BJT_BASE. 5. Disable the Orion Power and Orion Data sources.
| PPORION_OVP_OUT_16V_CURR | 13 | 9 | mA
| PPORION_OVP_BJT_BASE_16V_VOLT | 15.5 | 13.5 | V | [5 empty] | suggest adjust spec in P2
| PPORION_OVP_OUT_5V2_VOLT | 5.25 | 5 | V |  | 1. power on vbus 5v2. 2. Delay 0.5s. 3. Start measuring |  | fix fixture distribution issue
| PPORION_OVP_OUT_5V2_CURR | 13.5 | 7 | mA | [5 empty] | suggest adjust spec in P2
| PPORION_OVP_BJT_BASE_5V2_VOLT | 5.2 | 4.6 | V |  | 1. power on vbus 5v2. 2. Delay 2s 3. Start measuring
| PPORION_RVP_OUT_-16V_VOLT | 0.1 | -0.1 | V |  | 1. power on vbus -16v 2. delay 5s 3. eload_set_200mA 4. delay_2.5ms 5. eload_set_0mA 6. eload_reset 7. Start measuring
| PPORION_RVP_OUT_-16V_CURR | 0.1 | -0.1 | mA
| PPORION_OVP_BJT_BASE_-16V_VOLT | 0.1 | -0.1 | V |  | 1. PPORION_OVP_BJT_BASE_-16V_RELAY 2. delay_2000ms 3. Start measuring
Orion Data OVP/RVP | SYS_IDBUS_6V_VBUS_5V2_VOLT | 4.6 | 3.9 | V |  | 1. power on vbus 5V2 2. power orion_idbus_6v0 3. delay_1s 4. Start measuring | 1. Set the Orion Power voltage to +5.2V and Orion Data to +6.0V. 1.1.Wait ≥ 100 ms record current and measure voltage at SYS_IDBUS. 2. Set the Orion Power voltage to 0.0V and Orion Data to +6.0V. 2.1.Wait ≥ 100 ms record current and measure voltage at SYS_IDBUS. 3. Set the Orion Power voltage to 0.0V and Orion Data to -5.2V. 3.1.Wait ≥ 100 ms record current and measure voltage at SYS_IDBUS. 4. Disable the Orion Power and Orion Data sources.
| SYS_IDBUS_6V_VBUS_5V2_CURR | 0.4 | 0.19 | mA
| SYS_IDBUS_6V_VBUS_0V_CURR | 0.22 | 0.19 | mA |  | 1. power_vbus_0V 2. power orion_idbus_6v0 3. Start measuring |  | fix fixture distribution issue
| SYS_IDBUS_6V_VBUS_0V_VOLT | 0.35 | -0.1 | V
| SYS_IDBUS_-5V2_VBUS_0_VOLT | -5.35 | -5.58 | V |  | 1. power_vbus_-5V2 2. power orion_idbus_0V 3. Start measuring |  | Pending P2 MLB validation in P2
| SYS_IDBUS_-5V2_VBUS_0_CURR | -35 | -50 | mA
MT FW Updata | FW_VERSION_MT_PREUPDATE |  |  |  | hidreport -v 0x05ac -p <PID> -i 0 get 0xa0 | 1. Power supply 4v8 2. p203 connect 3. delay 7s 4. read MT-FW VERSION_PREUPDATE
| FW_UPDATE_SUCCESS_MT |  |  |  | shfuc -n -v 0x05ac -p <PID> -f <file_name.afu> | 1. Power supply 4v8 2. p203 connect 3. delay 5s 4. start MT FW updata
| FW_VERSION_L4R5_POSTUPDATE | 1175 | 1175 |  | hidreport -v 0x05ac -p <PID> -i 0 get 0xa0 | 1. Power supply 4v8 2. delay 1s 4. p203 connect 5. delay 5s 6. read MT-FW version
System Power & Voltage Characterization (Powered by orion) | VOL_PP1V9_LVRAIL | 1.98 | 1.8 | V | Not need commad (Enabled by default) | 1. power on DUT 4v8 2. delay 2s. 3. start measuring
| VOL_PP1V9_MCU | 1.98 | 1.82 | V
| VOL_PP1V9_VDDIO2 | 1.98 | 1.82 | V
| VOL_PP1V9_VBAT | 1.98 | 1.82 | V
| VOL_PP5V2_SLG_VDD | 4.9 | 4.4 | V
| VOL_1V9_GRAPE | 1.98 | 1.82 | V | hidreport -p <PID> -v 0x5ac -usage 0xFF00,0x000B set 0x21 0x21 0x4.
| VOL_5V4_HVGRAPE | 5.55 | 5.3 | V
| VOL_PP3V3_5V2_LED-DRV_VDD | 4.9 | 4.7 | V | hidreport -p <PID> -v 0x5ac -usage 0xff00,0xf set 0x1 0x1 0x1 | 1. send command to enable usbc 2. delay 2s 3. start measuring
| VOL_PP3V3_USBLDO_VDD | 3.37 | 3.23 | V | hidreport -p <PID> -v 0x5ac -usage 0xff00,0xb set 0xce 0xce 6 6 0 | 1. send command to enable usbc 2. delay 2s 3. start measuring
| VOL_PP3V3_5V2_CCG3_ALTPWR | 4.9 | 4.7 | V
| VOL_PP3V0_USBC_VCOMP | 3.1 | 2.9 | V
| VOL_PP3V0_PORTPROT | 3.06 | 2.94 | V
| VOL_PP3V0_TRISTAR | 3.06 | 2.94 | V
| VOL_PP1V9_TRISTAR | 1.98 | 1.82 | V
| VOL_PP1V9_LDO_CCG3_VDDIO | 1.98 | 1.82 | V
| VOL_PP3V3_USBCLDO_VOUT | 3.37 | 3.23 | V
| VOL_PP3V0_USBCLDO_VOUT | 3.06 | 2.94 | V
| VOL_PP1V9_USBCLDO_VOUT | 1.98 | 1.82 | V
| VOL_PP3V3_CCG3_VDDD | 3.37 | 3.23 | V
| VOL_PP1V9_ROSWELL_IN | 1.98 | 1.8 | V | hidreport -pid 0x026f -vid 0x05ac -interface 0 set 0xce 0xce 4 7 0 | 1. connect 3.8kohm resistance 2. send command to enable MFI power 3. delay 2s 4. start measuring 5. disconnect 3.8kohm resistance
| VOL_GPIO_L4R5_LSE_EN | 1.98 | 1.8 | V | To be determined, currently enabled by default | 1. connect 1.9kohm resistance 2. enable LSE power 3. delay 2s 4. start measuring 5. disconnect 1.9kohm resistance
| VOL_PP1V9_LEDDRV_IO | 1.98 | 1.8 | V | hidreport -p <PID> -v 0x5ac -usage 0xff00,0xf set 0x1 0x1 0x1 | 1. connect 950ohm resistance 2. send command to enable bakclight 3. delay 2s 4. start measuring 5. disconnect 950ohm resistance
| (Orion Power)SYS_CURRENT_ALL_RAILS | 13.5 | 7 | mA | 1.“Enable Touch” hidreport -p <PID> -v 0x5ac -usage 0xff00,0xb set 0xce 0xce 1 6 0 2.“Enable Backlight” hidreport -pid <PID> -vid 0x5ac -usage 0xff00,0xf set 0x1 0x1 1 3 .“Enable USB Alt Power” • hidreport -p 0x026f -v 0x5ac -usage 0xff00,0xb set 0xce 0xce 6 6 0 4."Enbale MFI" hidreport -p <PID> -v 0x5ac -usage 0xff00,0xb set 0xce 0xce 4 7 0 5.“Enable HV Boost” hidreport -v 0x5ac -p <PID> -usage 0xFF00,0xb set 0xCE 0xCE 1 5 0 | 1. delay 2s 2. start measuring
| (Orion Power)SYS_CURRENT_IDLE | 13.5 | 5 | mA | 1.“Disable Touch” hidreport -p <PID> -v 0x5ac -usage 0xFF00,0x000B set 0x21 0x21 0x1 2.“Disable Backlight” hidreport -pid <PID> -vid 0x5ac -usage 0xff00,0xf set 0x1 0x1 0 3 .“Disable USB Alt Power” • hidreport -p 0x026f -v 0x5ac -usage 0xff00,0xb set 0xce 0xce 6 6 1 4."Disbale MFI" hidreport -p <PID> -v 0x5ac -usage 0xff00,0xb set 0xce 0xce 4 7 1 5.“Disable HV Boost” hidreport -v 0x5ac -p <PID> -usage 0xFF00,0xb set 0xCE 0xCE 1 5 1 | 1.send command to disable touch 2.send command to disable backlight 3. send command to disable usbc 4. send command to disable MFI power 5. delay 2s 6. Start measuring
| SYS_CURRENT_IDLE_MFI_EN | 13.5 | 5 | mA | hidreport -p <PID> -v 0x5ac -usage 0xff00,0xb set 0xce 0xce 4 7 0 | 1. send command to enable MFI power 2. delay 0.5s 3. Start measuring
| SYS_CURRENT_IDLE_MFI_DIS | 13.5 | 5 | mA | hidreport -p <PID> -v 0x5ac -usage 0xff00,0xb set 0xce 0xce 4 7 1 | 1. send command to disable MFI power 2. delay 0.5s 3. Start measuring
| SYS_CURRENT_IDLE_MFI | 0.1 | -0.1 | mA
Keyboard Functional Test | KEYSCAN_CRIT_ERRORS | 257 | 257 |  | hidreport -v 0x5ac -p <PID> -i 0 0xE7 | 1. send command to disable backlight 2. power on vbus 3. connect p203 4. delay 5s 5. send command check
| Tilde_Test | 1 | 1 |  |  | press wake up
| Num1_Test | 1 | 1
| Num2_Test | 1 | 1
| Num3_Test | 1 | 1
| Num4_Test | 1 | 1
| Num5_Test | 1 | 1
| Num6_Test | 1 | 1
| Num7_Test | 1 | 1
| Num8_Test | 1 | 1
| Num9_Test | 1 | 1
| Num0_Test | 1 | 1
| Minus_Test | 1 | 1
| Equal_Test | 1 | 1
| Delete_Test | 1 | 1
| Tab_Test | 1 | 1
| Q_Test | 1 | 1
| W_Test | 1 | 1
| E_Test | 1 | 1
| R_Test | 1 | 1
| T_Test | 1 | 1
| Y_Test | 1 | 1
| U_Test | 1 | 1
| I_Test | 1 | 1
| O_Test | 1 | 1
| P_Test | 1 | 1
| LeftBracket_Test | 1 | 1
| RightBracket_Test | 1 | 1
| BackSlash_Test | 1 | 1
| CapsLock_Test | 1 | 1
| A_Test | 1 | 1
| S_Test | 1 | 1
| D_Test | 1 | 1
| F_Test | 1 | 1
| G_Test | 1 | 1
| H_Test | 1 | 1
| J_Test | 1 | 1
| K_Test | 1 | 1
| L_Test | 1 | 1
| Semicolon_Test | 1 | 1
| Quote_Test | 1 | 1
| Return_Test | 1 | 1
| LeftShift_Test | 1 | 1
| Z_Test | 1 | 1
| X_Test | 1 | 1
| C_Test | 1 | 1
| V_Test | 1 | 1
| B_Test | 1 | 1
| N_Test | 1 | 1
| M_Test | 1 | 1
| Comma_Test | 1 | 1
| Period_Test | 1 | 1
| Question_Test | 1 | 1
| RightShift_Test | 1 | 1
| Fn_Test | 1 | 1
| Control_Test | 1 | 1
| LeftOption_Test | 1 | 1
| LeftCommand_Test | 1 | 1
| Space_Test | 1 | 1
| RightCommand_Test | 1 | 1
| RightOption_Test | 1 | 1
| Left_Test | 1 | 1
| Up_Test | 1 | 1
| Down_Test | 1 | 1
| Right_Test | 1 | 1
Caps Lock Test | Capslock | 1 | 1 |  |  | 1. shorting the appropriate drive and sense lines 2. start measuring
| (Orion Power)System_Curr_caps lock LED is on | 19.9 | 15.9 | mA
| VOL_CAPSLED_ANODE_ON | 4.9 | 4.7 | V
| VOL_CAPSLED_CATHODE_ON | 1 | 0.2 | V
| (Orion Power)System_Curr_caps lock LED is off | 0.1 | 0 | mA |  | 1. shorting the appropriate drive and sense lines 2. start measuring
| VOL_CAPSLED_ANODE_OFF | 4.9 | 4.7 | V
| VOL_CAPSLED_CATHODE_OFF | 4.8 | 4 | V
MFI Verification Test | MFI_SELFTEST_RESULT | 192 | 192 |  |  | send command check
| Read_MFI_Status | 0 | 0
| Auth_MFI_Cert | TBD | TBD | N/A
Production Signing | Production_signed_check | 0 | 0 |  | hidreport -v 0x05ac -p <PID> -i 0xFF00,0x000B get 0x13
MLB SN Writing and Verification of MLB | Read_MLB_SN_Before |  |  |  | hidreport -v 0x5ac -p <PID> -usage 0xff00,0xb get 0x12
| Write_MLB_SN |  |  |  | hidreport -v 0x5ac -p <PID> -usage 0xff00,0xb set 0x12 0x12<SN>
| Read_MLB_SN_After |  |  |  | hidreport -v 0x5ac -p <PID> -usage 0xff00,0xb get 0x12
| WO_SN |  |  |  | Get the unit information form SFC URL.
BUILD_MATRIX_CONFIG
Hardware Identification Check | Read_HW_Version | 1 | 1 |  | hidreport -v 0x05ac -p <PID> -usage 0xff00,0xb0 get 0xbc
| KBD_HW_Layout | 33 | 33 |  | hidreport -v 0x5ac -p <PID> -usage 0x0001,0x0006 get 0x04
Critical Errors Check | SUMMARY_CRITICAL_ERRORS | 20 00 00 21 | 20 00 00 21 |  | hidreport -p 0x026f -v 0x05ac -usage 0xff00,0xb get 0xE0
| SYS_CRITICAL_ERRORS | 00 00 22 00 00 00 01 01 00 | 00 00 22 00 00 00 01 01 00 |  | hidreport -p 0x026f -v 0x05ac -usage 0xff00,0xb get 0xE1
| FW_UPDATE_CRITICAL_ERRORS | 00 00 00 00 00 00 00 00 00 00 00 00 | 00 00 00 00 00 00 00 00 00 00 00 00 |  | hidreport -p 0x026f -v 0x05ac -usage 0xff00,0xb get 0xE2
| GRAPE_CRITICAL_ERRORS | 00 01 00 10 00 00 00 00 00 00 00 00 00 00 00 | 00 01 00 10 00 00 00 00 00 00 00 00 00 00 00 |  | hidreport -p 0x026f -v 0x05ac -usage 0xff00,0xb get 0xE5
| USBC_CRITICAL_ERRORS | 01 00 00 00 00 00 00 00 00 00 00 00 00 00 00 | 01 00 00 00 00 00 00 00 00 00 00 00 00 00 00 |  | hidreport -p 0x026f -v 0x05ac -usage 0xff00,0xb get 0xE3
| Grape_Connector_Self_Test | TBD | TBD | N/A | hidreport -v 0x5ac -p <PID> -usage 0x0001,0x0002 0xD3
Backlight @ 0%, Orion Powered | BACKLIGHT_ON_0PCT_ANODE_V | 4.9 | 4.5 | V | 1.Enable backlight: hidreport -p 0x026f -v 0x5ac -usage 0xff00,0xf set 0x1 0x1 0x01 2. Set 0%PCT ：hidreport -p <PID> -v 0x5ac -usage 0xff00,0xf set 0x02 0x02 0x00 0x00 | 1. power on 4V8 2. connect P203 3. delay 2s 4. enable bkl 5. delay 5s 6. Send command to set 0% 7. delay 1s 8. measure current/voltage 9. all power reset 10. all relay reset
| BACKLIGHT_ON_0PCT_SYSCUR | 13.5 | 7 | mA
| BACKLIGHT_ON_0PCT_CATHODE1_I | 0.1 | -0.1 | mA
| BBACKLIGHT_ON_0PCT_CATHODE2_I | 0.1 | -0.1 | mA
| BACKLIGHT_ON_0PCT_CATHODE3_I | 0.1 | -0.1 | mA
| BACKLIGHT_ON_0PCT_CATHODE4_I | 0.1 | -0.1 | mA
| BACKLIGHT_ON_0PCT_CATHODE5_I | 0.1 | -0.1 | mA
| BACKLIGHT_ON_0PCT_CATHODE6_I | 0.1 | -0.1 | mA
| BACKLIGHT_ON_0PCT_VDDIN | 4.9 | 4.7 | V
| BACKLIGHT_ON_0PCT_VIOIN | 1.98 | 1.82 | V
Backlight @ 1%, Orion Powered | BACKLIGHT_ON_1PCT_SYSCUR | 17.9 | 11.4 | mA | 1.Enable backlight: hidreport -p 0x026f -v 0x5ac -usage 0xff00,0xf set 0x1 0x1 0x1 2. Set 1%PCT：hidreport -p <PID> -v 0x5ac -usage 0xff00,0xf set 0x02 0x02 0x14 0x00 | 1. power on 4v8 2. reset p203 3. delay 1s 7. connect P203 8. delay s 9. Send command to set 1% 10. delay s 11. measure current/voltage
| BACKLIGHT_ON_1PCT_ANODE_V | 14.5 | 13.25 | V
| BACKLIGHT_ON_1PCT_CATHODE1_I | 0.2 | 0.01 | mA
| BACKLIGHT_ON_1PCT_CATHODE2_I | 0.2 | 0.01 | mA
| BACKLIGHT_ON_1PCT_CATHODE3_I | 0.2 | 0.01 | mA
| BACKLIGHT_ON_1PCT_CATHODE4_I | 0.2 | 0.01 | mA
| BACKLIGHT_ON_1PCT_CATHODE5_I | 0.2 | 0.01 | mA
| BACKLIGHT_ON_1PCT_CATHODE6_I | 0.2 | 0.01 | mA
| BACKLIGHT_ON_1PCT_VDDIN | 4.9 | 4.7 | V
| BACKLIGHT_ON_1PCT_VIOIN | 1.98 | 1.8 | V
Backlight @ 50%, Orion Powered | BACKLIGHT_ON_50PCT_SYSCUR | 38.3 | 31.8 | mA | 1.Enable backlight: hidreport -p <PID> -v 0x5ac -usage 0xff00,0xf set 0x1 0x1 0x1 2.Set the peak LED current to 10 mA hidreport -p <PID> 0x26f -v 0x5ac -usage 0xff00,0xf set 0x3 0x3 0xa 3. Set 50%PCT hidreport -p <PID> -v 0x5ac -usage 0xff00,0xf set 0x02 0x02 0x92 0x07 | 1. Send command to set 50% 2. delay 1s 3. measure current/voltage
| BACKLIGHT_ON_50PCT_ANODE_V | 14.5 | 13.25 | V
| BACKLIGHT_ON_50PCT_CATHODE1_I | 1.17 | 1.02 | mA
| BACKLIGHT_ON_50PCT_CATHODE2_I | 1.17 | 1.02 | mA
| BACKLIGHT_ON_50PCT_CATHODE3_I | 1.17 | 1.02 | mA
| BACKLIGHT_ON_50PCT_CATHODE4_I | 1.17 | 1.02 | mA
| BACKLIGHT_ON_50PCT_CATHODE5_I | 1.17 | 1.02 | mA
| BACKLIGHT_ON_50PCT_CATHODE6_I | 1.17 | 1.02 | mA
| BACKLIGHT_ON_50PCT_VDDIN | 4.9 | 4.7 | V
| BACKLIGHT_ON_50PCT_VIOIN | 1.98 | 1.8 | V
Backlight @ 100%, Orion Powered | BACKLIGHT_ON_100PCT_SYSCUR | 640 | 530 | mA | 1. 1.Enable backlight: hidreport -p 0x026f -v 0x5ac -usage 0xff00,0xf set 0x1 0x1 0x1 2. Set 100%PCT：hidreport -p <PID> -v 0x5ac -usage 0xff00,0xf set 0x02 0x02 0xFF 0x07 | 1. Send command to set 50% 2. delay 1s 3. measure current/voltage 4. all power reset 5. all relay reset
| BACKLIGHT_ON_100PCT_ANODE_V | 17.5 | 16 | V
| BACKLIGHT_ON_100PCT_CATHODE1_I | 26.25 | 23.75 | mA
| BACKLIGHT_ON_100PCT_CATHODE2_I | 26.25 | 23.75 | mA
| BACKLIGHT_ON_100PCT_CATHODE3_I | 26.25 | 23.75 | mA
| BACKLIGHT_ON_100PCT_CATHODE4_I | 26.25 | 23.75 | mA
| BACKLIGHT_ON_100PCT_CATHODE5_I | 26.25 | 23.75 | mA
| BACKLIGHT_ON_100PCT_CATHODE6_I | 26.25 | 23.75 | mA
| BACKLIGHT_ON_100PCT_VDDIN | 4.85 | 4.6 | V
| BACKLIGHT_ON_100PCT_VIOIN | 1.98 | 1.8 | V
Backlight @ 100%, USBC Powered | BACKLIGHT_ON_100PCT_USBC_SYSCUR | 750 | 530 | mA | 1.Enable backlight: hidreport -p 0x026f -v 0x5ac -usage 0xff00,0xf set 0x1 0x1 0x1 2. Set 100%PCT：hidreport -p <PID> -v 0x5ac -usage 0xff00,0：xf set 0x02 0x02 0xFF 0x07 | 1. power on usbc 5V 2. delay 1s 3. connect P203 4. delay 5s 5. enable bkl 6. Send command to set 100% 7. delay 1s 8. measure current/voltage 9. all power reset 10. all relay reset
| BACKLIGHT_ON_100PCT_USBC_ANODE_V | 17.5 | 16 | V
| BACKLIGHT_ON_100PCT_USBC_CATHODE1_I | 26.25 | 23.75 | mA
| BACKLIGHT_ON_100PCT_USBC_CATHODE2_I | 26.25 | 23.75 | mA
| BACKLIGHT_ON_100PCT_USBC_CATHODE3_I | 26.25 | 23.75 | mA
| BACKLIGHT_ON_100PCT_USBC_CATHODE4_I | 26.25 | 23.75 | mA
| BACKLIGHT_ON_100PCT_USBC_CATHODE5_I | 26.25 | 23.75 | mA
| BACKLIGHT_ON_100PCT_USBC_CATHODE6_I | 26.25 | 23.75 | mA
| BACKLIGHT_ON_100PCT_USBC_VDDIN | 4.85 | 4.6 | V
| BACKLIGHT_ON_100PCT_USBC_VIOIN | 1.98 | 1.8 | V
Energy Storage Verification (Powered by orion) | VOL_PP12V5_BOOST_OUT_DIS | 4.9 | 4.4 | V | hidreport -v 0x5ac -p <PID> -usage 0xFF00,0xb set 0xCE 0xCE 1 5 1 | 1. disable energy 2. enable backup pwr 3. delay_10000ms 4. Start measuring | 1. If enabled, disable the high voltage boost converter. GPIO_L4R5_HV_BOOST_EN = low. • hidreport -v 0x5ac -p <PID> -usage 0xFF00,0xb set 0xCE 0xCE 1 5 1 2. Send a command to the system to enable backup power. • hidreport -v 0x5ac -p <PID> -usage 0xFF00,0xb set 0xCE 0xCE 2 8 0 3. Wait 10 seconds to ensure the capacitor bank has been discharged to the system rail voltage. Note that if this system has been off during other testing, less time might be needed. To be verified during P1 build. 4. Measure the voltage of the capacitor bank, PP12V5_BOOST_OUT. 5. Send a command to disable backup power. • hidreport -v 0x5ac -p <PID> -usage 0xFF00,0xb set 0xCE 0xCE 2 8 1 6. Wait ≥ 50 ms and then measure the voltage of the capacitor bank, PP12V5_BOOST- _OUT. 7. Send a command to enable the high voltage boost. • hidreport -v 0x5ac -p <PID> -usage 0xFF00,0xb set 0xCE 0xCE 0x01 0x05 0 8. Wait ≥ 50 ms and then measure the voltage of the capacitor bank, PP12V5_BOOST- _OUT and the output of the high voltage buck, PP3V3_AUXPWR_BUCK. 9. Measure the system current in this state. 10.Return the system back to the low power idle state. | add coverage when powered by USBC
| VOL_PP12V5_BOOST_OUT_EN | 12.9 | 11.9 | V | hidreport -v 0x5ac -p <PID> -usage 0xFF00,0xb set 0xCE 0xCE 1 5 0 | 1. enable energy 2. disable backup pwr 3. delay_100ms 4. Start measuring |  | add coverage when powered by USBC
| VOL_PP3V3_AUXPWR_BUCK | 3.52 | 3.27 | V | Step1: Enable: hidreport -v 0x5ac -p <PID> -usage 0xFF00,0xb set 0xCE 0xCE 1 5 0 Step2: Enable: hidreport -v 0x5ac -p <PID> -usage 0xFF00,0xb set 0xCE 0xCE 2 8 0 Step3: measure the sys current | 1. disable energy 2. enable backup pwr 3. delay_100ms 4. Start measuring 5. all_pwr_rst all_relay_rst |  |  |  | distribution shift towards USL
| SYS_CURRENT_BACKUP_EN | 50 | 7 | mA |  |  |  | add coverage when powered by USBC |  | tighten limit
GreenPAK Verification | GreenPAK Verification |  |  |  | hidreport -p <PID> -v 0x5ac -usage 0xff00,0xb get 0x90
Submodule Power (Powered by orion) | (Orion Power) SYS_CURRENT_MFI_ONLY | 13.5 | 0 | mA | 1."Disable Caps lock LED" • hidreport -p 0x026f -v 0x5ac -usage 0xff00,0xb set 0xce 0xce 3 3 1 2.“Disable Touch” • hidreport -p 0x026f -v 0x5ac -usage 0xff00,0xb set 0xce 0xce 1 6 1 3.“Disable Backlight” hidreport -p <PID> -v 0x5ac -usage 0xff00,0xf set 0x1 0x1 0x0 4.“Disable USB Alt Power” • hidreport -p 0x026f -v 0x5ac -usage 0xff00,0xb set 0xce 0xce 6 6 1 5."Disable ENERGYSTG" hidreport -v 0x5ac -p <PID> -usage 0xFF00,0xb set 0xCE 0xCE 1 5 1 6."Disbale MFI" hidreport -p <PID> -v 0x5ac -usage 0xff00,0xb set 0xce 0xce 4 7 1 Measure and record the total current consumed by the system (low power, idle mode). Re-enable MFI and measure system current. hidreport -p <PID> -v 0x5ac -usage 0xff00,0xb set 0xce 0xce 4 7 0 Disable MFI, re-enable backlight and measure system current. hidreport -p <PID> -v 0x5ac -usage 0xff00,0xb set 0xce 0xce 4 7 1 hidreport -p <PID> -v 0x5ac -usage 0xff00,0xf set 0x1 0x1 0x1 Disable backlight, re-enable USB Alt Power and measure system current. hidreport -p <PID> -v 0x5ac -usage 0xff00,0xf set 0x1 0x1 0x0 hidreport -p 0x026f -v 0x5ac -usage 0xff00,0xb set 0xce 0xce 6 6 0 Disable USB Alt Power, re-enable ENERGYSTG and measure system current. hidreport -p 0x026f -v 0x5ac -usage 0xff00,0xb set 0xce 0xce 6 6 1 hidreport -v 0x5ac -p <PID> -usage 0xFF00,0xb set 0xCE 0xCE 1 5 0 Disable ENERGYSTGr, re-enable Caps lock and measure system current. hidreport -v 0x5ac -p <PID> -usage 0xFF00,0xb set 0xCE 0xCE 1 5 1 hidreport -p 0x026f -v 0x5ac -usage 0xff00,0xb set 0xce 0xce 3 3 0 | 1. power on 4v8 2. connect P203 3. delay_5s 4. disable caps 5. disable touch 6. disable backlight 7 .disable usb_alt_pwr 8. disable energy 9. enable mfi 10. delay 0.1s 11. measure current |  | add coverage when powered by USBC
| (Orion Power) SYS_CURRENT_BLC_ONLY | 13.5 | 0 | mA |  | 1. power on 4v8 2. connect P203 3. delay s 4. disable caps 5. disable touch 6. enable backlight 7 .disable usb_alt_pwr 8. disable energy 9. disable mfi 10. delay 0.1s 11. measure current |  | add coverage when powered by USBC | the distribution does not make sense
| (Orion Power) SYS_CURRENT_USBC_ONLY | 50 | 0 | mA |  | 1. power on 4v8 2. connect P203 3. delay s 4. disable caps 5. disable touch 6. disable backlight 7 .enable usb_alt_pwr 8. disable energy 9. disable mfi 10. delay 0.1s 11. measure current |  | add coverage when powered by USBC
| (Orion Power) SYS_CURRENT_TOUCH_ONLY | 13.5 | 0 | mA |  | 1. power on 4v8 2. connect P203 3. delay 5s 4. disable caps 5. enable touch 6. disable backlight 7 .disable usb_alt_pwr 8. disable energy 9. disable mfi 10. delay 0.1s 11. measure current |  | add coverage when powered by USBC |  | No TPM
| (Orion Power) SYS_CURRENT_ENERGYSTG_ONLY | 50 | 0 | mA |  | 1. power on 4v8 2. connect P203 3. delay 5s 4. disable caps 5. disable touch 6. disable backlight 7 .disable usb_alt_pwr 8. enable energy 9. disable mfi 10. delay 0.1s 11. measure current |  | add coverage when powered by USBC |  | the distribution does not make sense
| (Orion Power) SYS_CURRENT_CAPSLOCK_ONLY | 33 | 0 | mA |  | 1. power on 4v8 2. connect P203 3. delay 5s 4. enable caps 5. disable touch 6. disable backlight 7 .disable usb_alt_pwr 8. disable energy 9. disable mfi 10. delay 0.1s 11. measure current |  | add coverage when powered by USBC |  | the distribution does not make sense
USBC-power | USBC_SYS_CURR_before |  |  | mA |  | 1. power on 5V 2. delay 2s 3. measure current/voltage |  |  |  | no spec,suggest to adjust spec in P2
| PP4V0_9V45_VBUS_OUT_before |  |  | V | [5 empty] | no spec,suggest to adjust spec in P2
| PP4V0_9V45_VBUS_OUT_after | 5.1 | 4.9 | V |  | 1. power on 5V 2. delay 2s 3. measure voltage
| PP4V0_9V45_VBUSIN_WITHOUT_LOAD | 5.1 | 4.9 | V
| USBC_SYS_CURR_after | 150 | 7 | mA |  | 1. delay 2s 2. measure current |  |  |  | suggest to adjust spec in P2
| ORION_PAD_WITHOUT_LOAD | 5.1 | 4.9 | V |  | 1. delay 2s 2. orion pad on 3. measure voltage
| USBC_ELOAD_CURR_400mA | 410 | 390 | mA |  | 1. orion pad to eload 2. set eload 400mA 3. delay 0.5s 4. measure current/voltage 5. set eload 0mA 6. orion pad disable to eload 7. orion pad set off
| PP4V0_9V45_VBUSIN_400mA | 5 | 4.5 | V
| PP4V0_9V45_VBUS_OUT_400mA | 5 | 4.5 | V
| ORION_PAD_400mA | 5 | 4.5 | V
| USBC_SYS_CURR_400mA | 600 | 400 | mA | [5 empty] | suggest to adjust spec in P2
| getccg3_info |  |  |  | hid get 0xa0 | 1. Enable ccg3_pwr 2. Send command 3. get ccg3 FW info
| CCG3_VER_BL | 3 | 3
| CCG3_VER_APP1 | 3 | 3
| CCG3_VER_APP2 | 3 | 3
Timing Parameters @ 2.5 V (All items measured at Orion Contacts) | 2V5_DUT_Applied_Voltage | 2.5 | 2.35 | V | P203 init: FLAGS ~RO ORION POWER 5 PERS ORION MODE 10 PERS Set P203 voltage: ORION VBUS 2500 PERS Reset P203: SYS HRST |  | 1. Power off. 2. Set the Orion source voltage to 2.5V.
| 2V5_MCU_AID_Rise_Time |  |  | ns |  | 1.After the first response(0x75),Measure the time it takes to rise and fall between 0.38 V to 1.52 V of a narrow pulse from the MCU by by magik boad | Measure the rise time between 0.38 V to 1.52 Vof a narrow pulse from the MCU.
| 2V5_MCU_AID_Fall_Time |  |  | ns |  |  | Measure the fall time between 0.38 V to 1.52 Vof a narrow pulse from the MCU.
| 2V5_MCU_Bits_period |  |  | us |  | 1.Measure the average period of 7 bits of the data transmitted by magik board | Measure the average period of 5 bits of the data transmitted by the MCU
| 2V5_MCU_VOH |  |  | V |  | 1.Measure the VOH(high output voltage) and VOL(low output voltage) by magik board | Measure the VOL (low output voltage)
| 2V5_MCU_VOL |  |  | V |  |  | Measure the VOH (high output voltage)
Timing Parameters @ 4.8 V (All items measured at Orion Contacts) | 4V8_DUT_Applied_Voltage | 4.9 | 4.7 | V | P203 init: FLAGS ~RO ORION POWER 5 PERS ORION MODE 10 PERS Set P203 voltage: ORION VBUS 4800 PERS Reset P203: SYS HRST | 1. Send command to Init P203 2. Delay 0.1s 3. Send command to set P203 power voltage to 4.8V 4. Delay 2s. 5. Send command to reset P203 6. Delay 2s. 7. Measure the voltage
| A4V8_MCU_AID_Rise_Time |  |  | ns |  | 1.After the first response(0x75),Measure the time it takes to rise and fall between 0.38 V to 1.52 V of a narrow pulse from the MCU by by magik boad | Measure the rise time between 0.38 V to 1.52 Vof a narrow pulse from the MCU.
| 4V8_MCU_AID_Fall_Time |  |  | ns |  |  | Measure the fall time between 0.38 V to 1.52 Vof a narrow pulse from the MCU.
| 4V8_MCU_Bits_period |  |  | us |  | 1.Measure the average period of 7 bits of the data transmitted by magik board | Measure the average period of 5 bits of the data transmitted by the MCU
| 4V8_MCU_VOH |  |  | V |  | 1.Measure the VOH(high output voltage) and VOL(low output voltage) by magik board | Measure the VOL (low output voltage)
| 4V8_MCU_VOL |  |  | V |  |  | Measure the VOH (high output voltage)
USB C PU and PD Verification | VOL_PRE_DET_5V_1P5A_VBUS_OUT | TBD | TBD | V |  | untest in P1 |  | Need lock down spec and add the test items in P2
| CUR_PRE_DET_5V_1P5A_VBUS_OUT | TBD | TBD | mA
| VOL_POST_DET_5V_1P5A_VBUS_OUT | TBD | TBD | V
| CUR_POST_DET_5V_1P5A_VBUS_OUT | TBD | TBD | mA
| 5V_1P5A_CCPU_CAPABILITY |  |  | STRING | hidreport -pid <PID> -vid 0x05AC -usage 0xFF00,0xB get 0xA3
| VOL_5V_1P5A_CCPU_ORION_1P4ALOAD | TBD | TBD | V
| VOL_PRE_DET_5V_3P0A_VBUS_OUT | TBD | TBD | V
| CUR_PRE_DET_5V_3P0A_VBUS_OUT | TBD | TBD | mA
| VOL_POST_DET_5V_3P0A_VBUS_OUT | TBD | TBD | V
| CUR_POST_DET_5V_3P0A_VBUS_OUT | TBD | TBD | mA
| 5V_3P0A_CCPU_CAPABILITY |  |  | STRING | hidreport -pid <PID> -vid 0x05AC -usage 0xFF00,0xB get 0xA3
| VOL_5V_3P0A_CCPU_ORION_2P5ALOAD | TBD | TBD | V
| VOL_POST_DET_9V_3P0A_VBUS_OUT | TBD | TBD | V
| CUR_POST_DET_9V_3P0A_VBUS_OUT | TBD | TBD | mA
| 9V_3P0A_CC_CAPABILITY |  |  | STRING | hidreport -pid <PID> -vid 0x05AC -usage 0xFF00,0xB get 0xA3
| VOL_9V_3P0A_CC_ORION_2P5ALOAD | TBD | TBD | V
USB C Brick ID Verification | VOL_PRE_DET_5V_0P5A_VBUS_OUT | TBD | TBD | V
| CUR_PRE_DET_5V_0P5A_VBUS_OUT | TBD | TBD | mA
| VOL_POST_DET_5V_0P5A_VBUS_OUT | TBD | TBD | V
| CUR_POST_DET_5V_0P5A_VBUS_OUT | TBD | TBD | mA
| 5V_0P5A_BRICKID_CAPABILITY |  |  | STRING | hidreport -pid <PID> -vid 0x05AC -usage 0xFF00,0xB get 0xA3
| 5V_0P5A_BRICKID_ORION_0P4ALOAD | TBD | TBD | V
| VOL_POST_DET_5V_1P0A_VBUS_OUT | TBD | TBD | V
| CUR_POST_DET_5V_1P0A_VBUS_OUT | TBD | TBD | mA
| 5V_1P0A_BRICKID_CAPABILITY |  |  | STRING | hidreport -pid <PID> -vid 0x05AC -usage 0xFF00,0xB get 0xA3
| 5V_1P0A_BRICKID_0P9ALOAD | TBD | TBD | V
| VOL_POST_DET_5V_1P5A_VBUS_OUT | TBD | TBD | V
| CUR_POST_DET_5V_1P5A_VBUS_OUT | TBD | TBD | mA
| 5V_1P5A_BRICKID_CAPABILITY |  |  | STRING | hidreport -pid <PID> -vid 0x05AC -usage 0xFF00,0xB get 0xA3
| 5V_1P5A_BRICKID_1P4ALOAD | TBD | TBD | V
Tristar MUX Verification | TRISTAR_CCG3_USB |  |  | Boolean | hidreport -pid 0x026F -vid 0x05AC -usage 0xFF00,0xB set 0xA1 0xA1 0x1 0xB8 hidreport -pid 0x026F -vid 0x05AC -usage 0xFF00,0xB set 0xA1 0xA1 0x1 0xB9 hidreport -pid 0x026F -vid 0x05AC -usage 0xFF00,0xB set 0xF1 1
| TRISTAR_L4R5_USB |  |  | Boolean | hidreport -pid 0x026F -vid 0x05AC -usage 0xFF00,0xB set 0xA1 0xA1 0x1 0xB8 hidreport -pid 0x026F -vid 0x05AC -usage 0xFF00,0xB set 0xA1 0xA1 0x1 0xBE hidreport -pid 0x026F -vid 0x05AC -usage 0xFF00,0xB set 0xF1 1
| TRISTAR_CCG3_SWD |  |  | Boolean | hidreport -pid 0x026F -vid 0x05AC -usage 0xFF00,0xB set 0xA1 0xA1 0x1 0xB8 hidreport -pid 0x026F -vid 0x05AC -usage 0xFF00,0xB set 0xA2 0xA2 0x0
| TRISTAR_L4R5_SWD |  |  | Boolean | hidreport -pid 0x026F -vid 0x05AC -usage 0xFF00,0xB set 0xA1 0xA1 0x1 0xB8 hidreport -pid 0x026F -vid 0x05AC -usage 0xFF00,0xB set 0xA2 0xA2 0x1
| TRISTAR_L4R5_UART |  |  | Boolean
System Power & Voltage Characterization (Powered by USBC) | VOL_USBPOWERED_PP4V0_9V45_VBUSIN | TBD | TBD | V | Enabled by default
| VOL_USBPOWERED_PP4V0_9V45_VBUS_OUT | TBD | TBD | V
| VOL_USBPOWERED_PP3V3_USBCLDO_VOUT | TBD | TBD | V
| VOL_USBPOWERED_PP3V0_USBCLDO_VOUT | TBD | TBD | V
| VOL_USBPOWERED_PP1V9_USBCLDO_VOUT | TBD | TBD | V
| VOL_USBPOWERED_PP3V3_USBLDO_VDD | TBD | TBD | V
| VOL_USBPOWERED_PP3V0_TRISTAR | TBD | TBD | V
| VOL_USBPOWERED_PP1V9_TRISTAR | TBD | TBD | V
| VOL_USBPOWERED_PP1V9_LDO_CCG3_VDDIO | TBD | TBD | V
| VOL_USBPOWERED_PP1V9_LDO_CCG3_VDDIO | TBD | TBD | V
| VOL_USBPOWERED_PP3V3_CCG3_VDDD | TBD | TBD | V
| VOL_USBPOWERED_PP1V9_LVRAIL | TBD | TBD | V
| VOL_USBPOWERED_PP5V2_SLG_VDD | TBD | TBD | V
| VOL_USBPOWERED_PP3V3_AUXPWR_BUCK | TBD | TBD | V
| VOL_USBPOWERED_PP12V5_BOOST_OUT_DIS | TBD | TBD | V
| VOL_USBPOWERED_PP12V5_BOOST_OUT_EN | TBD | TBD | V | hidreport -p <PID> -v 0x5ac -usage 0xff00,0xb set 0xce 0xce 1 5 0
| VOL_USBPOWERED_PP5V4_HVGRAPE | TBD | TBD | V
| VOL_USBPOWERED_PP3V3_5V2_LEDDRV_VDD | TBD | TBD | V | hidreport -p <PID> -v 0x5ac -usage 0xff00,0xf set 0x1 0x1 0x1
| (USB-C Power) SYS_CURRENT_ALL_RAILS | TBD | TBD | mA | “Enable Touch” hidreport -p <PID> -v 0x5ac -usage 0xFF00,0x000B set 0x21 0x21 0x4 “Enable Backlight” hidreport -p <PID> -v 0x5ac -usage 0xff00,0xf set 0x1 0x1 0x1 “Enable MFI Power” hidreport -p <PID> -v 0x5ac -usage 0xff00,0xb set 0xce 0xce 4 7 0 “Enable HV Boost” hidreport -v 0x5ac -p <PID> -usage 0xFF00,0xb set 0xCE 0xCE 1 5 0
| (USB-C Power) SYS_CURRENT_IDLE | TBD | TBD | mA | “Disable Touch” hidreport -p <PID> -v 0x5ac -usage 0xFF00,0x000B set 0x21 0x21 0x1 “Disable Backlight” hidreport -p <PID> -v 0x5ac -usage 0xff00,0xf set 0x1 0x1 0x0 “Disable MFI Power” hidreport -p <PID> -v 0x5ac -usage 0xff00,0xb set 0xce 0xce 4 7 1 “Disable HV Boost” hidreport -v 0x5ac -p <PID> -usage 0xFF00,0xb set 0xCE 0xCE 1 5 1
Submodule Power (Powered by USBC) | (USB-C Power) SYS_CURRENT_MFI_ONLY | 13.5 | 0 | mA | Re-enable MFI and measure system current. hidreport -p <PID> -v 0x5ac -usage 0xff00,0xb set 0xce 0xce 4 7 0 Disable MFI, re-enable backlight and measure system current. hidreport -p <PID> -v 0x5ac -usage 0xff00,0xb set 0xce 0xce 4 7 1 hidreport -p <PID> -v 0x5ac -usage 0xff00,0xf set 0x1 0x1 0x1 Disable backlight, re-enable Touch Power and measure system current. hidreport -p <PID> -v 0x5ac -usage 0xff00,0xf set 0x1 0x1 0x0 hidreport -p <PID> -v 0x5ac -usage 0xff00,0xb set 0xce 0xce 1 6 0
| (USB-C Power) SYS_CURRENT_BLC_ONLY | 13.5 | 0 | mA
| (USB-C Power) SYS_CURRENT_USBC_ONLY | 50 | 0 | mA
| (USB-C Power) SYS_CURRENT_TOUCH_ONLY | 13.5 | 0 | mA
| (USB-C Power) SYS_CURRENT_ENERGYSTG_ONLY | 50 | 0 | mA
| (USB-C Power) SYS_CURRENT_CAPSLOCK_ONLY | 33 | 0 | mA
Energy Storage Verification (Powered by USBC) | (USB-C Power) VOL_PP12V5_BOOST_OUT | TBD | TBD | V | hidreport -v 0x5ac -p <PID> -usage 0xFF00,0xb set 0xCE 0xCE 1 5 1
| (USB-C Power) VOL_PP12V5_BOOST_OUT | 12 | 12.8 | V | hidreport -v 0x5ac -p <PID> -usage 0xFF00,0xb set 0xCE 0xCE 1 5 0
| (USB-C Power) VOL_PP3V3_AUXPWR_BUCK | TBD | TBD | V | Step1: Enable: hidreport -v 0x5ac -p <PID> -usage 0xFF00,0xb set 0xCE 0xCE 1 5 0 Step2: Enable: hidreport -v 0x5ac -p <PID> -usage 0xFF00,0xb set 0xCE 0xCE 2 8 0 Step3: measure the sys current
| (USB-C Power) SYS_CURRENT_BACKUP_EN | TBD | TBD | A
VBUS Level Detection Verification | COMP_PG_INT_5V0 | TBD | TBD | V |  | 1.power on vbus 5V 2. delay 1s 3. Start measuring
| COMP_SLG_PG_INT_5V0 | TBD | TBD | V
| COMP_PG_INT_4V15 | TBD | TBD | V |  | 1. power on vbus 4V15 2. delay 1s 3. Start measuring
| COMP_SLG_PG_INT_4V15 | TBD | TBD | V
| COMP_PG_INT_3V94 | TBD | TBD | V |  | 1. power on vbus 3V94 2. delay 1s 3. Start measuring
| COMP_SLG_PG_INT_3V94 | TBD | TBD | V
Role Swap Verification | PHASE1_ORIONPWR_DUT_MODE | CONSUMER | CONSUMER | STRING | hidreport -p 0x026F -v 0x5ac -usage 0xff00,0xb get 0xf2
| PHASE2_USBCPWR_DUT_MODE | PROVIDER | PROVIDER | STRING | hidreport -p 0x026F -v 0x5ac -usage 0xff00,0xb get 0xf2
| PHASE2_PP12V5_BOOST_OUT | 12 | 12.8 | V
| PHASE2_ORION_VOL_OUTPUT | 1.7 | 1.95 | V
| PHASE3_PP12V5_BOOST_OUT_MAX | 12 | 12.8 | V
| PHASE3_PP12V5_BOOST_OUT_MIN | TBD | TBD | V
| PHASE3_ORIONPWR_DUT_MODE | CONSUMER | CONSUMER | STRING | hidreport -p 0x026F -v 0x5ac -usage 0xff00,0xb get 0xf2
| PHASE1_ORIONPWR_RESET_STATUS | FALSE | FALSE | Boolean
HSAID-mode test | enable MCU system
AID update FW
Read FW version
write MLB SN
Read MLB SN
trackpad interface | SPI TEST
I2C TEST
GPIO TEST

## SMT-AID-TIMING
Category | Test Item Key | LSL | USL | Unit | Command | Fixture Sequence | Mach ERS | P2 Proposal | Test Coverage compare with privous station | Limit Adjust needed for P2
Timing Parameters @ 4.8 V (All items measured at Orion Contacts) | 4V8 P203 VOLTAGE | 4.7 | 4.9 | V | P203 init: FLAGS ~RO ORION POWER 5 PERS ORION MODE 10 PERS Set P203 voltage: ORION VBUS 4800 PERS Reset P203: SYS HRST | 1. Send command to Init P203 2. Loading Oscilloscope configuration file 3. Delay 0.1s 4. Send command to set P203 power voltage to 4.8V 5. Delay 2s. 6. Send command to reset P203 7. Delay 2s. 8. Check whether the Oscilloscope is triggle by 5 times. 1.Measure the voltage(RMS ) by Oscilloscope
| 4V8 MCU AID Rise Time | 67 | 82 | ns | / | 1.After the first response(0x75),Measure the time it takes to rise and fall between 0.38 V to 1.52 V of a narrow pulse from the MCU by Oscilloscope. | Measure the rise time between 0.38 V to 1.52 Vof a narrow pulse from the MCU.
| 4V8 MCU AID Fall Time | 68 | 83 | ns | / |  | Measure the fall time between 0.38 V to 1.52 Vof a narrow pulse from the MCU.
| 4V8 MCU VOH | 1.85 | 1.95 | V | / | 1.Measure the VOH(high output voltage) and VOL(low output voltage) by Oscilloscope | Measure the VOL (low output voltage)
| 4V8 MCU VOL | 0 | 0.08 | V | / |  | Measure the VOH (high output voltage)
| 4V8 MCU Bits Period | 9.9 | 10.15 | us | / | 1.Measure the average period of 7 bits of the data transmitted by the MCU | Measure the average period of 5 bits of the data transmitted by the MCU
Timing Parameters @ 2.5 V (All items measured at Orion Contacts) | 2V5 P203 VOLTAGE | 2.35 | 2.5 | V | / | 1.Measure the voltage(RMS ) by Oscilloscope | 1. Power off. 2. Set the Orion source voltage to 2.5V. |  |  | Suggest adjust the limit to [2.45,2.5] for P2
| 2V5 MCU AID Rise Time | 67 | 82 | ns | / | 1.After the first response(0x75),Measure the time it takes to rise and fall between 0.38 V to 1.52 V of a narrow pulse from the MCU by Oscilloscope. | Measure the rise time between 0.38 V to 1.52 Vof a narrow pulse from the MCU.
| 2V5 MCU AID Fall Time | 75 | 90.5 | ns | / |  | Measure the fall time between 0.38 V to 1.52 Vof a narrow pulse from the MCU.
| 2V5 MCU VOH | 1.7 | 1.95 | V | / | 1.Measure the VOH(high output voltage) and VOL(low output voltage) by Oscilloscope | Measure the VOL (low output voltage)
| 2V5 MCU VOL | 0 | 0.08 | V | / |  | Measure the VOH (high output voltage)
| 2V5 MCU Bits Period | 9.9 | 10.15 | us | / | 1.Measure the average period of 7 bits of the data transmitted by the MCU | Measure the average period of 5 bits of the data transmitted by the MCU
Unit info | Scan_MLB_SN | NA | NA | NA | / | 1.Get the unit information form SFC URL.
| Read_MLB_SN | NA | NA | NA | Get MLB SN: hidreport -v 0x05ac -p 0x26f -i 0 get 0x12
| Check_MLB_SN | NA | NA | NA | /
| WO_SN | NA | NA | NA | /
| BUILD_MATRIX_CONFIG | NA | NA | NA | /

## SA-KBT
Test Item Name | Limit | Command | Fixture Sequence | Mach ERS | P2 Proposal | Test Coverage compare with privous station | Limit Adjust needed for P2
SerialNumber | [N/A N/A]N/A |  | / | / | / | Compared with FATP-KBT, every TP of keys are as below | /
Station ID | [N/A N/A]N/A |  |  |  |  | Extra：
AllKeysTest NestOffsetX | [N/A N/A]mm |  |  |  |  | AllKeysTest MakeForce [0 80]gf
AllKeysTest NestOffsetY | [N/A N/A]mm |  |  |  |  | AllKeysTest UpstrokePeakForce [N/A N/A]gF
AllKeysTest-Probe2 NominalOffsetX | [-2.5 2.5]mm |  |  |  |  | AllKeysTest UpstrokeBottomForce [N/A N/A]gF
AllKeysTest-Probe2 NominalOffsetY | [-2.5 2.5]mm |  |  |  |  | AllKeysTest UpstrokeClickRatio [N/A N/A]gF/gF
AllKeysTest-Probe3 NominalOffsetX | [-2.5 2.5]mm |  |  |  |  | AllKeysTest TravelToUpstrokePeak [N/A N/A]mm
AllKeysTest-Probe3 NominalOffsetY | [-2.5 2.5]mm |  |  |  |  | AllKeysTest TravelToUpstrokeBottom [N/A N/A]mm
AllKeysTest-Probe4 NominalOffsetX | [-2.5 2.5]mm |  |  |  |  | AllKeysTest TravelToUpstroke160gF [N/A N/A]mm
AllKeysTest-Probe4 NominalOffsetY | [-2.5 2.5]mm
AllKeysTest-Probe5 NominalOffsetX | [-2.5 2.5]mm
AllKeysTest-Probe5 NominalOffsetY | [-2.5 2.5]mm
AllKeysTest-GLOBE-LL ProbeNumber | [N/A N/A]#
AllKeysTest-GLOBE-LL ProbeX | [N/A N/A]mm
AllKeysTest-GLOBE-LL ProbeY | [N/A N/A]mm
AllKeysTest-GLOBE-LL ProbePositionErrorY | [-0.1 0.1]mm
AllKeysTest-GLOBE-LL ProbePositionErrorX | [-0.1 0.1]mm
AllKeysTest-GLOBE-LL PeakForce | [48 82]gf
AllKeysTest-GLOBE-LL BottomForce | [N/A N/A]gf
AllKeysTest-GLOBE-LL TravelToPeak | [N/A N/A]mm
AllKeysTest-GLOBE-LL TravelToBottom | [N/A N/A]mm
AllKeysTest-GLOBE-LL TravelTo160gf | [N/A N/A]mm
AllKeysTest-GLOBE-LL DropStroke | [N/A N/A]mm
AllKeysTest-GLOBE-LL MakeForce | [0 80]gf
AllKeysTest-GLOBE-LL ClickRatio | [0.45 0.8]gf/gf
AllKeysTest-GLOBE-LL TopOfTravel | [N/A N/A]mm
AllKeysTest-GLOBE-LL UpstrokePeakForce | [N/A N/A]gF
AllKeysTest-GLOBE-LL UpstrokeBottomForce | [N/A N/A]gF
AllKeysTest-GLOBE-LL UpstrokeClickRatio | [N/A N/A]gF/gF
AllKeysTest-GLOBE-LL TravelToUpstrokePeak | [N/A N/A]mm
AllKeysTest-GLOBE-LL TravelToUpstrokeBottom | [N/A N/A]mm
AllKeysTest-GLOBE-LL TravelToUpstroke160gF | [N/A N/A]mm
AllKeysTest-GLOBE-LL ForceDCOffset | [-5 5]gf
AllKeysTest-GLOBE-LL DownVelocityError | [N/A 3]mm/s
AllKeysTest-GLOBE-LL ForceRingingMag | [N/A N/A]gf
AllKeysTest-GLOBE-LL ForceRingingFreq | [N/A N/A]Hz
AllKeysTest-C-LL ProbeNumber | [N/A N/A]#
AllKeysTest-C-LL ProbeX | [N/A N/A]mm
AllKeysTest-C-LL ProbeY | [N/A N/A]mm
AllKeysTest-C-LL ProbePositionErrorY | [-0.1 0.1]mm
AllKeysTest-C-LL ProbePositionErrorX | [-0.1 0.1]mm
AllKeysTest-C-LL PeakForce | [48 82]gf
AllKeysTest-C-LL BottomForce | [N/A N/A]gf
AllKeysTest-C-LL TravelToPeak | [N/A N/A]mm
AllKeysTest-C-LL TravelToBottom | [N/A N/A]mm
AllKeysTest-C-LL TravelTo160gf | [N/A N/A]mm
AllKeysTest-C-LL DropStroke | [N/A N/A]mm
AllKeysTest-C-LL MakeForce | [0 80]gf
AllKeysTest-C-LL ClickRatio | [0.45 0.8]gf/gf
AllKeysTest-C-LL TopOfTravel | [N/A N/A]mm
AllKeysTest-C-LL UpstrokePeakForce | [N/A N/A]gF
AllKeysTest-C-LL UpstrokeBottomForce | [N/A N/A]gF
AllKeysTest-C-LL UpstrokeClickRatio | [N/A N/A]gF/gF
AllKeysTest-C-LL TravelToUpstrokePeak | [N/A N/A]mm
AllKeysTest-C-LL TravelToUpstrokeBottom | [N/A N/A]mm
AllKeysTest-C-LL TravelToUpstroke160gF | [N/A N/A]mm
AllKeysTest-C-LL ForceDCOffset | [-5 5]gf
AllKeysTest-C-LL DownVelocityError | [N/A 3]mm/s
AllKeysTest-C-LL ForceRingingMag | [N/A N/A]gf
AllKeysTest-C-LL ForceRingingFreq | [N/A N/A]Hz
AllKeysTest-N-LL ProbeNumber | [N/A N/A]#
AllKeysTest-N-LL ProbeX | [N/A N/A]mm
AllKeysTest-N-LL ProbeY | [N/A N/A]mm
AllKeysTest-N-LL ProbePositionErrorY | [-0.1 0.1]mm
AllKeysTest-N-LL ProbePositionErrorX | [-0.1 0.1]mm
AllKeysTest-N-LL PeakForce | [48 82]gf
AllKeysTest-N-LL BottomForce | [N/A N/A]gf
AllKeysTest-N-LL TravelToPeak | [N/A N/A]mm
AllKeysTest-N-LL TravelToBottom | [N/A N/A]mm
AllKeysTest-N-LL TravelTo160gf | [N/A N/A]mm
AllKeysTest-N-LL DropStroke | [N/A N/A]mm
AllKeysTest-N-LL MakeForce | [0 80]gf
AllKeysTest-N-LL ClickRatio | [0.45 0.8]gf/gf
AllKeysTest-N-LL TopOfTravel | [N/A N/A]mm
AllKeysTest-N-LL UpstrokePeakForce | [N/A N/A]gF
AllKeysTest-N-LL UpstrokeBottomForce | [N/A N/A]gF
AllKeysTest-N-LL UpstrokeClickRatio | [N/A N/A]gF/gF
AllKeysTest-N-LL TravelToUpstrokePeak | [N/A N/A]mm
AllKeysTest-N-LL TravelToUpstrokeBottom | [N/A N/A]mm
AllKeysTest-N-LL TravelToUpstroke160gF | [N/A N/A]mm
AllKeysTest-N-LL ForceDCOffset | [-5 5]gf
AllKeysTest-N-LL DownVelocityError | [N/A 3]mm/s
AllKeysTest-N-LL ForceRingingMag | [N/A N/A]gf
AllKeysTest-N-LL ForceRingingFreq | [N/A N/A]Hz
AllKeysTest-RIGHTOPTION-M ProbeNumber | [N/A N/A]#
AllKeysTest-RIGHTOPTION-M ProbeX | [N/A N/A]mm
AllKeysTest-RIGHTOPTION-M ProbeY | [N/A N/A]mm
AllKeysTest-RIGHTOPTION-M ProbePositionErrorY | [-0.1 0.1]mm
AllKeysTest-RIGHTOPTION-M ProbePositionErrorX | [-0.1 0.1]mm
AllKeysTest-RIGHTOPTION-M PeakForce | [55 75]gf
AllKeysTest-RIGHTOPTION-M BottomForce | [N/A N/A]gf
AllKeysTest-RIGHTOPTION-M TravelToPeak | [N/A N/A]mm
AllKeysTest-RIGHTOPTION-M TravelToBottom | [N/A N/A]mm
AllKeysTest-RIGHTOPTION-M TravelTo160gf | [N/A N/A]mm
AllKeysTest-RIGHTOPTION-M DropStroke | [N/A N/A]mm
AllKeysTest-RIGHTOPTION-M MakeForce | [0 80]gf
AllKeysTest-RIGHTOPTION-M ClickRatio | [0.48 0.68]gf/gf
AllKeysTest-RIGHTOPTION-M TopOfTravel | [N/A N/A]mm
AllKeysTest-RIGHTOPTION-M UpstrokePeakForce | [N/A N/A]gF
AllKeysTest-RIGHTOPTION-M UpstrokeBottomForce | [N/A N/A]gF
AllKeysTest-RIGHTOPTION-M UpstrokeClickRatio | [N/A N/A]gF/gF
AllKeysTest-RIGHTOPTION-M TravelToUpstrokePeak | [N/A N/A]mm
AllKeysTest-RIGHTOPTION-M TravelToUpstrokeBottom | [N/A N/A]mm
AllKeysTest-RIGHTOPTION-M TravelToUpstroke160gF | [N/A N/A]mm
AllKeysTest-RIGHTOPTION-M ForceDCOffset | [-5 5]gf
AllKeysTest-RIGHTOPTION-M DownVelocityError | [N/A 3]mm/s
AllKeysTest-RIGHTOPTION-M DownMaxForceDisturbance | [0 2.4]gf
AllKeysTest-RIGHTOPTION-M ForceRingingMag | [N/A N/A]gf
AllKeysTest-RIGHTOPTION-M ForceRingingFreq | [N/A N/A]Hz
AllKeysTest-GLOBE-M ProbeNumber | [N/A N/A]#
AllKeysTest-GLOBE-M ProbeX | [N/A N/A]mm
AllKeysTest-GLOBE-M ProbeY | [N/A N/A]mm
AllKeysTest-GLOBE-M ProbePositionErrorY | [-0.1 0.1]mm
AllKeysTest-GLOBE-M ProbePositionErrorX | [-0.1 0.1]mm
AllKeysTest-GLOBE-M PeakForce | [55 75]gf
AllKeysTest-GLOBE-M BottomForce | [N/A N/A]gf
AllKeysTest-GLOBE-M TravelToPeak | [N/A N/A]mm
AllKeysTest-GLOBE-M TravelToBottom | [N/A N/A]mm
AllKeysTest-GLOBE-M TravelTo160gf | [N/A N/A]mm
AllKeysTest-GLOBE-M DropStroke | [N/A N/A]mm
AllKeysTest-GLOBE-M MakeForce | [0 80]gf
AllKeysTest-GLOBE-M ClickRatio | [0.48 0.68]gf/gf
AllKeysTest-GLOBE-M TopOfTravel | [N/A N/A]mm
AllKeysTest-GLOBE-M UpstrokePeakForce | [N/A N/A]gF
AllKeysTest-GLOBE-M UpstrokeBottomForce | [N/A N/A]gF
AllKeysTest-GLOBE-M UpstrokeClickRatio | [N/A N/A]gF/gF
AllKeysTest-GLOBE-M TravelToUpstrokePeak | [N/A N/A]mm
AllKeysTest-GLOBE-M TravelToUpstrokeBottom | [N/A N/A]mm
AllKeysTest-GLOBE-M TravelToUpstroke160gF | [N/A N/A]mm
AllKeysTest-GLOBE-M ForceDCOffset | [-5 5]gf
AllKeysTest-GLOBE-M DownVelocityError | [N/A 3]mm/s
AllKeysTest-GLOBE-M DownMaxForceDisturbance | [0 2.4]gf
AllKeysTest-GLOBE-M ForceRingingMag | [N/A N/A]gf
AllKeysTest-GLOBE-M ForceRingingFreq | [N/A N/A]Hz
AllKeysTest-LEFTCOMMAND-LR ProbeNumber | [N/A N/A]#
AllKeysTest-LEFTCOMMAND-LR ProbeX | [N/A N/A]mm
AllKeysTest-LEFTCOMMAND-LR ProbeY | [N/A N/A]mm
AllKeysTest-LEFTCOMMAND-LR ProbePositionErrorY | [-0.1 0.1]mm
AllKeysTest-LEFTCOMMAND-LR ProbePositionErrorX | [-0.1 0.1]mm
AllKeysTest-LEFTCOMMAND-LR PeakForce | [48 82]gf
AllKeysTest-LEFTCOMMAND-LR BottomForce | [N/A N/A]gf
AllKeysTest-LEFTCOMMAND-LR TravelToPeak | [N/A N/A]mm
AllKeysTest-LEFTCOMMAND-LR TravelToBottom | [N/A N/A]mm
AllKeysTest-LEFTCOMMAND-LR TravelTo160gf | [N/A N/A]mm
AllKeysTest-LEFTCOMMAND-LR DropStroke | [N/A N/A]mm
AllKeysTest-LEFTCOMMAND-LR MakeForce | [0 80]gf
AllKeysTest-LEFTCOMMAND-LR ClickRatio | [0.45 0.8]gf/gf
AllKeysTest-LEFTCOMMAND-LR TopOfTravel | [N/A N/A]mm
AllKeysTest-LEFTCOMMAND-LR UpstrokePeakForce | [N/A N/A]gF
AllKeysTest-LEFTCOMMAND-LR UpstrokeBottomForce | [N/A N/A]gF
AllKeysTest-LEFTCOMMAND-LR UpstrokeClickRatio | [N/A N/A]gF/gF
AllKeysTest-LEFTCOMMAND-LR TravelToUpstrokePeak | [N/A N/A]mm
AllKeysTest-LEFTCOMMAND-LR TravelToUpstrokeBottom | [N/A N/A]mm
AllKeysTest-LEFTCOMMAND-LR TravelToUpstroke160gF | [N/A N/A]mm
AllKeysTest-LEFTCOMMAND-LR ForceDCOffset | [-5 5]gf
AllKeysTest-LEFTCOMMAND-LR DownVelocityError | [N/A 3]mm/s
AllKeysTest-LEFTCOMMAND-LR ForceRingingMag | [N/A N/A]gf
AllKeysTest-LEFTCOMMAND-LR ForceRingingFreq | [N/A N/A]Hz
AllKeysTest-N-UL ProbeNumber | [N/A N/A]#
AllKeysTest-N-UL ProbeX | [N/A N/A]mm
AllKeysTest-N-UL ProbeY | [N/A N/A]mm
AllKeysTest-N-UL ProbePositionErrorY | [-0.1 0.1]mm
AllKeysTest-N-UL ProbePositionErrorX | [-0.1 0.1]mm
AllKeysTest-N-UL PeakForce | [48 82]gf
AllKeysTest-N-UL BottomForce | [N/A N/A]gf
AllKeysTest-N-UL TravelToPeak | [N/A N/A]mm
AllKeysTest-N-UL TravelToBottom | [N/A N/A]mm
AllKeysTest-N-UL TravelTo160gf | [N/A N/A]mm
AllKeysTest-N-UL DropStroke | [N/A N/A]mm
AllKeysTest-N-UL MakeForce | [0 80]gf
AllKeysTest-N-UL ClickRatio | [0.45 0.8]gf/gf
AllKeysTest-N-UL TopOfTravel | [N/A N/A]mm
AllKeysTest-N-UL UpstrokePeakForce | [N/A N/A]gF
AllKeysTest-N-UL UpstrokeBottomForce | [N/A N/A]gF
AllKeysTest-N-UL UpstrokeClickRatio | [N/A N/A]gF/gF
AllKeysTest-N-UL TravelToUpstrokePeak | [N/A N/A]mm
AllKeysTest-N-UL TravelToUpstrokeBottom | [N/A N/A]mm
AllKeysTest-N-UL TravelToUpstroke160gF | [N/A N/A]mm
AllKeysTest-N-UL ForceDCOffset | [-5 5]gf
AllKeysTest-N-UL DownVelocityError | [N/A 3]mm/s
AllKeysTest-N-UL ForceRingingMag | [N/A N/A]gf
AllKeysTest-N-UL ForceRingingFreq | [N/A N/A]Hz
AllKeysTest-PERIOD-LR ProbeNumber | [N/A N/A]#
AllKeysTest-PERIOD-LR ProbeX | [N/A N/A]mm
AllKeysTest-PERIOD-LR ProbeY | [N/A N/A]mm
AllKeysTest-PERIOD-LR ProbePositionErrorY | [-0.1 0.1]mm
AllKeysTest-PERIOD-LR ProbePositionErrorX | [-0.1 0.1]mm
AllKeysTest-PERIOD-LR PeakForce | [48 82]gf
AllKeysTest-PERIOD-LR BottomForce | [N/A N/A]gf
AllKeysTest-PERIOD-LR TravelToPeak | [N/A N/A]mm
AllKeysTest-PERIOD-LR TravelToBottom | [N/A N/A]mm
AllKeysTest-PERIOD-LR TravelTo160gf | [N/A N/A]mm
AllKeysTest-PERIOD-LR DropStroke | [N/A N/A]mm
AllKeysTest-PERIOD-LR MakeForce | [0 80]gf
AllKeysTest-PERIOD-LR ClickRatio | [0.45 0.8]gf/gf
AllKeysTest-PERIOD-LR TopOfTravel | [N/A N/A]mm
AllKeysTest-PERIOD-LR UpstrokePeakForce | [N/A N/A]gF
AllKeysTest-PERIOD-LR UpstrokeBottomForce | [N/A N/A]gF
AllKeysTest-PERIOD-LR UpstrokeClickRatio | [N/A N/A]gF/gF
AllKeysTest-PERIOD-LR TravelToUpstrokePeak | [N/A N/A]mm
AllKeysTest-PERIOD-LR TravelToUpstrokeBottom | [N/A N/A]mm
AllKeysTest-PERIOD-LR TravelToUpstroke160gF | [N/A N/A]mm
AllKeysTest-PERIOD-LR ForceDCOffset | [-5 5]gf
AllKeysTest-PERIOD-LR DownVelocityError | [N/A 3]mm/s
AllKeysTest-PERIOD-LR ForceRingingMag | [N/A N/A]gf
AllKeysTest-PERIOD-LR ForceRingingFreq | [N/A N/A]Hz
AllKeysTest-LEFTSHIFT-LL ProbeNumber | [N/A N/A]#
AllKeysTest-LEFTSHIFT-LL ProbeX | [N/A N/A]mm
AllKeysTest-LEFTSHIFT-LL ProbeY | [N/A N/A]mm
AllKeysTest-LEFTSHIFT-LL ProbePositionErrorY | [-0.1 0.1]mm
AllKeysTest-LEFTSHIFT-LL ProbePositionErrorX | [-0.1 0.1]mm
AllKeysTest-LEFTSHIFT-LL PeakForce | [48 82]gf
AllKeysTest-LEFTSHIFT-LL BottomForce | [N/A N/A]gf
AllKeysTest-LEFTSHIFT-LL TravelToPeak | [N/A N/A]mm
AllKeysTest-LEFTSHIFT-LL TravelToBottom | [N/A N/A]mm
AllKeysTest-LEFTSHIFT-LL TravelTo160gf | [N/A N/A]mm
AllKeysTest-LEFTSHIFT-LL DropStroke | [N/A N/A]mm
AllKeysTest-LEFTSHIFT-LL MakeForce | [0 80]gf
AllKeysTest-LEFTSHIFT-LL ClickRatio | [0.45 0.8]gf/gf
AllKeysTest-LEFTSHIFT-LL TopOfTravel | [N/A N/A]mm
AllKeysTest-LEFTSHIFT-LL UpstrokePeakForce | [N/A N/A]gF
AllKeysTest-LEFTSHIFT-LL UpstrokeBottomForce | [N/A N/A]gF
AllKeysTest-LEFTSHIFT-LL UpstrokeClickRatio | [N/A N/A]gF/gF
AllKeysTest-LEFTSHIFT-LL TravelToUpstrokePeak | [N/A N/A]mm
AllKeysTest-LEFTSHIFT-LL TravelToUpstrokeBottom | [N/A N/A]mm
AllKeysTest-LEFTSHIFT-LL TravelToUpstroke160gF | [N/A N/A]mm
AllKeysTest-LEFTSHIFT-LL ForceDCOffset | [-5 5]gf
AllKeysTest-LEFTSHIFT-LL DownVelocityError | [N/A 3]mm/s
AllKeysTest-LEFTSHIFT-LL ForceRingingMag | [N/A N/A]gf
AllKeysTest-LEFTSHIFT-LL ForceRingingFreq | [N/A N/A]Hz
AllKeysTest-SPACE-UL ProbeNumber | [N/A N/A]#
AllKeysTest-SPACE-UL ProbeX | [N/A N/A]mm
AllKeysTest-SPACE-UL ProbeY | [N/A N/A]mm
AllKeysTest-SPACE-UL ProbePositionErrorY | [-0.1 0.1]mm
AllKeysTest-SPACE-UL ProbePositionErrorX | [-0.1 0.1]mm
AllKeysTest-SPACE-UL PeakForce | [N/A N/A]gf
AllKeysTest-SPACE-UL BottomForce | [N/A N/A]gf
AllKeysTest-SPACE-UL TravelToPeak | [N/A N/A]mm
AllKeysTest-SPACE-UL TravelToBottom | [N/A N/A]mm
AllKeysTest-SPACE-UL TravelTo160gf | [N/A N/A]mm
AllKeysTest-SPACE-UL DropStroke | [N/A N/A]mm
AllKeysTest-SPACE-UL MakeForce | [N/A N/A]gf
AllKeysTest-SPACE-UL ClickRatio | [N/A N/A]gf/gf
AllKeysTest-SPACE-UL TopOfTravel | [N/A N/A]mm
AllKeysTest-SPACE-UL UpstrokePeakForce | [N/A N/A]gF
AllKeysTest-SPACE-UL UpstrokeBottomForce | [N/A N/A]gF
AllKeysTest-SPACE-UL UpstrokeClickRatio | [N/A N/A]gF/gF
AllKeysTest-SPACE-UL TravelToUpstrokePeak | [N/A N/A]mm
AllKeysTest-SPACE-UL TravelToUpstrokeBottom | [N/A N/A]mm
AllKeysTest-SPACE-UL TravelToUpstroke160gF | [N/A N/A]mm
AllKeysTest-SPACE-UL ForceDCOffset | [-5 5]gf
AllKeysTest-SPACE-UL DownVelocityError | [N/A 3]mm/s
AllKeysTest-SPACE-UL ForceRingingMag | [N/A N/A]gf
AllKeysTest-SPACE-UL ForceRingingFreq | [N/A N/A]Hz
AllKeysTest-H-LR ProbeNumber | [N/A N/A]#
AllKeysTest-H-LR ProbeX | [N/A N/A]mm
AllKeysTest-H-LR ProbeY | [N/A N/A]mm
AllKeysTest-H-LR ProbePositionErrorY | [-0.1 0.1]mm
AllKeysTest-H-LR ProbePositionErrorX | [-0.1 0.1]mm
AllKeysTest-H-LR PeakForce | [48 82]gf
AllKeysTest-H-LR BottomForce | [N/A N/A]gf
AllKeysTest-H-LR TravelToPeak | [N/A N/A]mm
AllKeysTest-H-LR TravelToBottom | [N/A N/A]mm
AllKeysTest-H-LR TravelTo160gf | [N/A N/A]mm
AllKeysTest-H-LR DropStroke | [N/A N/A]mm
AllKeysTest-H-LR MakeForce | [0 80]gf
AllKeysTest-H-LR ClickRatio | [0.45 0.8]gf/gf
AllKeysTest-H-LR TopOfTravel | [N/A N/A]mm
AllKeysTest-H-LR UpstrokePeakForce | [N/A N/A]gF
AllKeysTest-H-LR UpstrokeBottomForce | [N/A N/A]gF
AllKeysTest-H-LR UpstrokeClickRatio | [N/A N/A]gF/gF
AllKeysTest-H-LR TravelToUpstrokePeak | [N/A N/A]mm
AllKeysTest-H-LR TravelToUpstrokeBottom | [N/A N/A]mm
AllKeysTest-H-LR TravelToUpstroke160gF | [N/A N/A]mm
AllKeysTest-H-LR ForceDCOffset | [-5 5]gf
AllKeysTest-H-LR DownVelocityError | [N/A 3]mm/s
AllKeysTest-H-LR ForceRingingMag | [N/A N/A]gf
AllKeysTest-H-LR ForceRingingFreq | [N/A N/A]Hz
AllKeysTest-PERIOD-M ProbeNumber | [N/A N/A]#
AllKeysTest-PERIOD-M ProbeX | [N/A N/A]mm
AllKeysTest-PERIOD-M ProbeY | [N/A N/A]mm
AllKeysTest-PERIOD-M ProbePositionErrorY | [-0.1 0.1]mm
AllKeysTest-PERIOD-M ProbePositionErrorX | [-0.1 0.1]mm
AllKeysTest-PERIOD-M PeakForce | [55 75]gf
AllKeysTest-PERIOD-M BottomForce | [N/A N/A]gf
AllKeysTest-PERIOD-M TravelToPeak | [N/A N/A]mm
AllKeysTest-PERIOD-M TravelToBottom | [N/A N/A]mm
AllKeysTest-PERIOD-M TravelTo160gf | [N/A N/A]mm
AllKeysTest-PERIOD-M DropStroke | [N/A N/A]mm
AllKeysTest-PERIOD-M MakeForce | [0 80]gf
AllKeysTest-PERIOD-M ClickRatio | [0.48 0.68]gf/gf
AllKeysTest-PERIOD-M TopOfTravel | [N/A N/A]mm
AllKeysTest-PERIOD-M UpstrokePeakForce | [N/A N/A]gF
AllKeysTest-PERIOD-M UpstrokeBottomForce | [N/A N/A]gF
AllKeysTest-PERIOD-M UpstrokeClickRatio | [N/A N/A]gF/gF
AllKeysTest-PERIOD-M TravelToUpstrokePeak | [N/A N/A]mm
AllKeysTest-PERIOD-M TravelToUpstrokeBottom | [N/A N/A]mm
AllKeysTest-PERIOD-M TravelToUpstroke160gF | [N/A N/A]mm
AllKeysTest-PERIOD-M ForceDCOffset | [-5 5]gf
AllKeysTest-PERIOD-M DownVelocityError | [N/A 3]mm/s
AllKeysTest-PERIOD-M DownMaxForceDisturbance | [0 2.4]gf
AllKeysTest-PERIOD-M ForceRingingMag | [N/A N/A]gf
AllKeysTest-PERIOD-M ForceRingingFreq | [N/A N/A]Hz
AllKeysTest-GLOBE-UL ProbeNumber | [N/A N/A]#
AllKeysTest-GLOBE-UL ProbeX | [N/A N/A]mm
AllKeysTest-GLOBE-UL ProbeY | [N/A N/A]mm
AllKeysTest-GLOBE-UL ProbePositionErrorY | [-0.1 0.1]mm
AllKeysTest-GLOBE-UL ProbePositionErrorX | [-0.1 0.1]mm
AllKeysTest-GLOBE-UL PeakForce | [48 82]gf
AllKeysTest-GLOBE-UL BottomForce | [N/A N/A]gf
AllKeysTest-GLOBE-UL TravelToPeak | [N/A N/A]mm
AllKeysTest-GLOBE-UL TravelToBottom | [N/A N/A]mm
AllKeysTest-GLOBE-UL TravelTo160gf | [N/A N/A]mm
AllKeysTest-GLOBE-UL DropStroke | [N/A N/A]mm
AllKeysTest-GLOBE-UL MakeForce | [0 80]gf
AllKeysTest-GLOBE-UL ClickRatio | [0.45 0.8]gf/gf
AllKeysTest-GLOBE-UL TopOfTravel | [N/A N/A]mm
AllKeysTest-GLOBE-UL UpstrokePeakForce | [N/A N/A]gF
AllKeysTest-GLOBE-UL UpstrokeBottomForce | [N/A N/A]gF
AllKeysTest-GLOBE-UL UpstrokeClickRatio | [N/A N/A]gF/gF
AllKeysTest-GLOBE-UL TravelToUpstrokePeak | [N/A N/A]mm
AllKeysTest-GLOBE-UL TravelToUpstrokeBottom | [N/A N/A]mm
AllKeysTest-GLOBE-UL TravelToUpstroke160gF | [N/A N/A]mm
AllKeysTest-GLOBE-UL ForceDCOffset | [-5 5]gf
AllKeysTest-GLOBE-UL DownVelocityError | [N/A 3]mm/s
AllKeysTest-GLOBE-UL ForceRingingMag | [N/A N/A]gf
AllKeysTest-GLOBE-UL ForceRingingFreq | [N/A N/A]Hz
AllKeysTest-SPACE-LL ProbeNumber | [N/A N/A]#
AllKeysTest-SPACE-LL ProbeX | [N/A N/A]mm
AllKeysTest-SPACE-LL ProbeY | [N/A N/A]mm
AllKeysTest-SPACE-LL ProbePositionErrorY | [-0.1 0.1]mm
AllKeysTest-SPACE-LL ProbePositionErrorX | [-0.1 0.1]mm
AllKeysTest-SPACE-LL PeakForce | [N/A N/A]gf
AllKeysTest-SPACE-LL BottomForce | [N/A N/A]gf
AllKeysTest-SPACE-LL TravelToPeak | [N/A N/A]mm
AllKeysTest-SPACE-LL TravelToBottom | [N/A N/A]mm
AllKeysTest-SPACE-LL TravelTo160gf | [N/A N/A]mm
AllKeysTest-SPACE-LL DropStroke | [N/A N/A]mm
AllKeysTest-SPACE-LL MakeForce | [N/A N/A]gf
AllKeysTest-SPACE-LL ClickRatio | [N/A N/A]gf/gf
AllKeysTest-SPACE-LL TopOfTravel | [N/A N/A]mm
AllKeysTest-SPACE-LL UpstrokePeakForce | [N/A N/A]gF
AllKeysTest-SPACE-LL UpstrokeBottomForce | [N/A N/A]gF
AllKeysTest-SPACE-LL UpstrokeClickRatio | [N/A N/A]gF/gF
AllKeysTest-SPACE-LL TravelToUpstrokePeak | [N/A N/A]mm
AllKeysTest-SPACE-LL TravelToUpstrokeBottom | [N/A N/A]mm
AllKeysTest-SPACE-LL TravelToUpstroke160gF | [N/A N/A]mm
AllKeysTest-SPACE-LL ForceDCOffset | [-5 5]gf
AllKeysTest-SPACE-LL DownVelocityError | [N/A 3]mm/s
AllKeysTest-SPACE-LL ForceRingingMag | [N/A N/A]gf
AllKeysTest-SPACE-LL ForceRingingFreq | [N/A N/A]Hz
AllKeysTest-U-LL ProbeNumber | [N/A N/A]#
AllKeysTest-U-LL ProbeX | [N/A N/A]mm
AllKeysTest-U-LL ProbeY | [N/A N/A]mm
AllKeysTest-U-LL ProbePositionErrorY | [-0.1 0.1]mm
AllKeysTest-U-LL ProbePositionErrorX | [-0.1 0.1]mm
AllKeysTest-U-LL PeakForce | [48 82]gf
AllKeysTest-U-LL BottomForce | [N/A N/A]gf
AllKeysTest-U-LL TravelToPeak | [N/A N/A]mm
AllKeysTest-U-LL TravelToBottom | [N/A N/A]mm
AllKeysTest-U-LL TravelTo160gf | [N/A N/A]mm
AllKeysTest-U-LL DropStroke | [N/A N/A]mm
AllKeysTest-U-LL MakeForce | [0 80]gf
AllKeysTest-U-LL ClickRatio | [0.45 0.8]gf/gf
AllKeysTest-U-LL TopOfTravel | [N/A N/A]mm
AllKeysTest-U-LL UpstrokePeakForce | [N/A N/A]gF
AllKeysTest-U-LL UpstrokeBottomForce | [N/A N/A]gF
AllKeysTest-U-LL UpstrokeClickRatio | [N/A N/A]gF/gF
AllKeysTest-U-LL TravelToUpstrokePeak | [N/A N/A]mm
AllKeysTest-U-LL TravelToUpstrokeBottom | [N/A N/A]mm
AllKeysTest-U-LL TravelToUpstroke160gF | [N/A N/A]mm
AllKeysTest-U-LL ForceDCOffset | [-5 5]gf
AllKeysTest-U-LL DownVelocityError | [N/A 3]mm/s
AllKeysTest-U-LL ForceRingingMag | [N/A N/A]gf
AllKeysTest-U-LL ForceRingingFreq | [N/A N/A]Hz
AllKeysTest-PERIOD-UR ProbeNumber | [N/A N/A]#
AllKeysTest-PERIOD-UR ProbeX | [N/A N/A]mm
AllKeysTest-PERIOD-UR ProbeY | [N/A N/A]mm
AllKeysTest-PERIOD-UR ProbePositionErrorY | [-0.1 0.1]mm
AllKeysTest-PERIOD-UR ProbePositionErrorX | [-0.1 0.1]mm
AllKeysTest-PERIOD-UR PeakForce | [48 82]gf
AllKeysTest-PERIOD-UR BottomForce | [N/A N/A]gf
AllKeysTest-PERIOD-UR TravelToPeak | [N/A N/A]mm
AllKeysTest-PERIOD-UR TravelToBottom | [N/A N/A]mm
AllKeysTest-PERIOD-UR TravelTo160gf | [N/A N/A]mm
AllKeysTest-PERIOD-UR DropStroke | [N/A N/A]mm
AllKeysTest-PERIOD-UR MakeForce | [0 80]gf
AllKeysTest-PERIOD-UR ClickRatio | [0.45 0.8]gf/gf
AllKeysTest-PERIOD-UR TopOfTravel | [N/A N/A]mm
AllKeysTest-PERIOD-UR UpstrokePeakForce | [N/A N/A]gF
AllKeysTest-PERIOD-UR UpstrokeBottomForce | [N/A N/A]gF
AllKeysTest-PERIOD-UR UpstrokeClickRatio | [N/A N/A]gF/gF
AllKeysTest-PERIOD-UR TravelToUpstrokePeak | [N/A N/A]mm
AllKeysTest-PERIOD-UR TravelToUpstrokeBottom | [N/A N/A]mm
AllKeysTest-PERIOD-UR TravelToUpstroke160gF | [N/A N/A]mm
AllKeysTest-PERIOD-UR ForceDCOffset | [-5 5]gf
AllKeysTest-PERIOD-UR DownVelocityError | [N/A 3]mm/s
AllKeysTest-PERIOD-UR ForceRingingMag | [N/A N/A]gf
AllKeysTest-PERIOD-UR ForceRingingFreq | [N/A N/A]Hz
AllKeysTest-LEFTSHIFT-UL ProbeNumber | [N/A N/A]#
AllKeysTest-LEFTSHIFT-UL ProbeX | [N/A N/A]mm
AllKeysTest-LEFTSHIFT-UL ProbeY | [N/A N/A]mm
AllKeysTest-LEFTSHIFT-UL ProbePositionErrorY | [-0.1 0.1]mm
AllKeysTest-LEFTSHIFT-UL ProbePositionErrorX | [-0.1 0.1]mm
AllKeysTest-LEFTSHIFT-UL PeakForce | [48 82]gf
AllKeysTest-LEFTSHIFT-UL BottomForce | [N/A N/A]gf
AllKeysTest-LEFTSHIFT-UL TravelToPeak | [N/A N/A]mm
AllKeysTest-LEFTSHIFT-UL TravelToBottom | [N/A N/A]mm
AllKeysTest-LEFTSHIFT-UL TravelTo160gf | [N/A N/A]mm
AllKeysTest-LEFTSHIFT-UL DropStroke | [N/A N/A]mm
AllKeysTest-LEFTSHIFT-UL MakeForce | [0 80]gf
AllKeysTest-LEFTSHIFT-UL ClickRatio | [0.45 0.8]gf/gf
AllKeysTest-LEFTSHIFT-UL TopOfTravel | [N/A N/A]mm
AllKeysTest-LEFTSHIFT-UL UpstrokePeakForce | [N/A N/A]gF
AllKeysTest-LEFTSHIFT-UL UpstrokeBottomForce | [N/A N/A]gF
AllKeysTest-LEFTSHIFT-UL UpstrokeClickRatio | [N/A N/A]gF/gF
AllKeysTest-LEFTSHIFT-UL TravelToUpstrokePeak | [N/A N/A]mm
AllKeysTest-LEFTSHIFT-UL TravelToUpstrokeBottom | [N/A N/A]mm
AllKeysTest-LEFTSHIFT-UL TravelToUpstroke160gF | [N/A N/A]mm
AllKeysTest-LEFTSHIFT-UL ForceDCOffset | [-5 5]gf
AllKeysTest-LEFTSHIFT-UL DownVelocityError | [N/A 3]mm/s
AllKeysTest-LEFTSHIFT-UL ForceRingingMag | [N/A N/A]gf
AllKeysTest-LEFTSHIFT-UL ForceRingingFreq | [N/A N/A]Hz
AllKeysTest-LEFTCOMMAND-UR ProbeNumber | [N/A N/A]#
AllKeysTest-LEFTCOMMAND-UR ProbeX | [N/A N/A]mm
AllKeysTest-LEFTCOMMAND-UR ProbeY | [N/A N/A]mm
AllKeysTest-LEFTCOMMAND-UR ProbePositionErrorY | [-0.1 0.1]mm
AllKeysTest-LEFTCOMMAND-UR ProbePositionErrorX | [-0.1 0.1]mm
AllKeysTest-LEFTCOMMAND-UR PeakForce | [48 82]gf
AllKeysTest-LEFTCOMMAND-UR BottomForce | [N/A N/A]gf
AllKeysTest-LEFTCOMMAND-UR TravelToPeak | [N/A N/A]mm
AllKeysTest-LEFTCOMMAND-UR TravelToBottom | [N/A N/A]mm
AllKeysTest-LEFTCOMMAND-UR TravelTo160gf | [N/A N/A]mm
AllKeysTest-LEFTCOMMAND-UR DropStroke | [N/A N/A]mm
AllKeysTest-LEFTCOMMAND-UR MakeForce | [0 80]gf
AllKeysTest-LEFTCOMMAND-UR ClickRatio | [0.45 0.8]gf/gf
AllKeysTest-LEFTCOMMAND-UR TopOfTravel | [N/A N/A]mm
AllKeysTest-LEFTCOMMAND-UR UpstrokePeakForce | [N/A N/A]gF
AllKeysTest-LEFTCOMMAND-UR UpstrokeBottomForce | [N/A N/A]gF
AllKeysTest-LEFTCOMMAND-UR UpstrokeClickRatio | [N/A N/A]gF/gF
AllKeysTest-LEFTCOMMAND-UR TravelToUpstrokePeak | [N/A N/A]mm
AllKeysTest-LEFTCOMMAND-UR TravelToUpstrokeBottom | [N/A N/A]mm
AllKeysTest-LEFTCOMMAND-UR TravelToUpstroke160gF | [N/A N/A]mm
AllKeysTest-LEFTCOMMAND-UR ForceDCOffset | [-5 5]gf
AllKeysTest-LEFTCOMMAND-UR DownVelocityError | [N/A 3]mm/s
AllKeysTest-LEFTCOMMAND-UR ForceRingingMag | [N/A N/A]gf
AllKeysTest-LEFTCOMMAND-UR ForceRingingFreq | [N/A N/A]Hz
AllKeysTest-H-UR ProbeNumber | [N/A N/A]#
AllKeysTest-H-UR ProbeX | [N/A N/A]mm
AllKeysTest-H-UR ProbeY | [N/A N/A]mm
AllKeysTest-H-UR ProbePositionErrorY | [-0.1 0.1]mm
AllKeysTest-H-UR ProbePositionErrorX | [-0.1 0.1]mm
AllKeysTest-H-UR PeakForce | [48 82]gf
AllKeysTest-H-UR BottomForce | [N/A N/A]gf
AllKeysTest-H-UR TravelToPeak | [N/A N/A]mm
AllKeysTest-H-UR TravelToBottom | [N/A N/A]mm
AllKeysTest-H-UR TravelTo160gf | [N/A N/A]mm
AllKeysTest-H-UR DropStroke | [N/A N/A]mm
AllKeysTest-H-UR MakeForce | [0 80]gf
AllKeysTest-H-UR ClickRatio | [0.45 0.8]gf/gf
AllKeysTest-H-UR TopOfTravel | [N/A N/A]mm
AllKeysTest-H-UR UpstrokePeakForce | [N/A N/A]gF
AllKeysTest-H-UR UpstrokeBottomForce | [N/A N/A]gF
AllKeysTest-H-UR UpstrokeClickRatio | [N/A N/A]gF/gF
AllKeysTest-H-UR TravelToUpstrokePeak | [N/A N/A]mm
AllKeysTest-H-UR TravelToUpstrokeBottom | [N/A N/A]mm
AllKeysTest-H-UR TravelToUpstroke160gF | [N/A N/A]mm
AllKeysTest-H-UR ForceDCOffset | [-5 5]gf
AllKeysTest-H-UR DownVelocityError | [N/A 3]mm/s
AllKeysTest-H-UR ForceRingingMag | [N/A N/A]gf
AllKeysTest-H-UR ForceRingingFreq | [N/A N/A]Hz
AllKeysTest-SEMICOLON-LL ProbeNumber | [N/A N/A]#
AllKeysTest-SEMICOLON-LL ProbeX | [N/A N/A]mm
AllKeysTest-SEMICOLON-LL ProbeY | [N/A N/A]mm
AllKeysTest-SEMICOLON-LL ProbePositionErrorY | [-0.1 0.1]mm
AllKeysTest-SEMICOLON-LL ProbePositionErrorX | [-0.1 0.1]mm
AllKeysTest-SEMICOLON-LL PeakForce | [48 82]gf
AllKeysTest-SEMICOLON-LL BottomForce | [N/A N/A]gf
AllKeysTest-SEMICOLON-LL TravelToPeak | [N/A N/A]mm
AllKeysTest-SEMICOLON-LL TravelToBottom | [N/A N/A]mm
AllKeysTest-SEMICOLON-LL TravelTo160gf | [N/A N/A]mm
AllKeysTest-SEMICOLON-LL DropStroke | [N/A N/A]mm
AllKeysTest-SEMICOLON-LL MakeForce | [0 80]gf
AllKeysTest-SEMICOLON-LL ClickRatio | [0.45 0.8]gf/gf
AllKeysTest-SEMICOLON-LL TopOfTravel | [N/A N/A]mm
AllKeysTest-SEMICOLON-LL UpstrokePeakForce | [N/A N/A]gF
AllKeysTest-SEMICOLON-LL UpstrokeBottomForce | [N/A N/A]gF
AllKeysTest-SEMICOLON-LL UpstrokeClickRatio | [N/A N/A]gF/gF
AllKeysTest-SEMICOLON-LL TravelToUpstrokePeak | [N/A N/A]mm
AllKeysTest-SEMICOLON-LL TravelToUpstrokeBottom | [N/A N/A]mm
AllKeysTest-SEMICOLON-LL TravelToUpstroke160gF | [N/A N/A]mm
AllKeysTest-SEMICOLON-LL ForceDCOffset | [-5 5]gf
AllKeysTest-SEMICOLON-LL DownVelocityError | [N/A 3]mm/s
AllKeysTest-SEMICOLON-LL ForceRingingMag | [N/A N/A]gf
AllKeysTest-SEMICOLON-LL ForceRingingFreq | [N/A N/A]Hz
AllKeysTest-CAPSLOCK-LL ProbeNumber | [N/A N/A]#
AllKeysTest-CAPSLOCK-LL ProbeX | [N/A N/A]mm
AllKeysTest-CAPSLOCK-LL ProbeY | [N/A N/A]mm
AllKeysTest-CAPSLOCK-LL ProbePositionErrorY | [-0.1 0.1]mm
AllKeysTest-CAPSLOCK-LL ProbePositionErrorX | [-0.1 0.1]mm
AllKeysTest-CAPSLOCK-LL PeakForce | [48 82]gf
AllKeysTest-CAPSLOCK-LL BottomForce | [N/A N/A]gf
AllKeysTest-CAPSLOCK-LL TravelToPeak | [N/A N/A]mm
AllKeysTest-CAPSLOCK-LL TravelToBottom | [N/A N/A]mm
AllKeysTest-CAPSLOCK-LL TravelTo160gf | [N/A N/A]mm
AllKeysTest-CAPSLOCK-LL DropStroke | [N/A N/A]mm
AllKeysTest-CAPSLOCK-LL MakeForce | [0 80]gf
AllKeysTest-CAPSLOCK-LL ClickRatio | [0.45 0.8]gf/gf
AllKeysTest-CAPSLOCK-LL TopOfTravel | [N/A N/A]mm
AllKeysTest-CAPSLOCK-LL UpstrokePeakForce | [N/A N/A]gF
AllKeysTest-CAPSLOCK-LL UpstrokeBottomForce | [N/A N/A]gF
AllKeysTest-CAPSLOCK-LL UpstrokeClickRatio | [N/A N/A]gF/gF
AllKeysTest-CAPSLOCK-LL TravelToUpstrokePeak | [N/A N/A]mm
AllKeysTest-CAPSLOCK-LL TravelToUpstrokeBottom | [N/A N/A]mm
AllKeysTest-CAPSLOCK-LL TravelToUpstroke160gF | [N/A N/A]mm
AllKeysTest-CAPSLOCK-LL ForceDCOffset | [-5 5]gf
AllKeysTest-CAPSLOCK-LL DownVelocityError | [N/A 3]mm/s
AllKeysTest-CAPSLOCK-LL ForceRingingMag | [N/A N/A]gf
AllKeysTest-CAPSLOCK-LL ForceRingingFreq | [N/A N/A]Hz
AllKeysTest-X-LR ProbeNumber | [N/A N/A]#
AllKeysTest-X-LR ProbeX | [N/A N/A]mm
AllKeysTest-X-LR ProbeY | [N/A N/A]mm
AllKeysTest-X-LR ProbePositionErrorY | [-0.1 0.1]mm
AllKeysTest-X-LR ProbePositionErrorX | [-0.1 0.1]mm
AllKeysTest-X-LR PeakForce | [48 82]gf
AllKeysTest-X-LR BottomForce | [N/A N/A]gf
AllKeysTest-X-LR TravelToPeak | [N/A N/A]mm
AllKeysTest-X-LR TravelToBottom | [N/A N/A]mm
AllKeysTest-X-LR TravelTo160gf | [N/A N/A]mm
AllKeysTest-X-LR DropStroke | [N/A N/A]mm
AllKeysTest-X-LR MakeForce | [0 80]gf
AllKeysTest-X-LR ClickRatio | [0.45 0.8]gf/gf
AllKeysTest-X-LR TopOfTravel | [N/A N/A]mm
AllKeysTest-X-LR UpstrokePeakForce | [N/A N/A]gF
AllKeysTest-X-LR UpstrokeBottomForce | [N/A N/A]gF
AllKeysTest-X-LR UpstrokeClickRatio | [N/A N/A]gF/gF
AllKeysTest-X-LR TravelToUpstrokePeak | [N/A N/A]mm
AllKeysTest-X-LR TravelToUpstrokeBottom | [N/A N/A]mm
AllKeysTest-X-LR TravelToUpstroke160gF | [N/A N/A]mm
AllKeysTest-X-LR ForceDCOffset | [-5 5]gf
AllKeysTest-X-LR DownVelocityError | [N/A 3]mm/s
AllKeysTest-X-LR ForceRingingMag | [N/A N/A]gf
AllKeysTest-X-LR ForceRingingFreq | [N/A N/A]Hz
AllKeysTest-Y-LR ProbeNumber | [N/A N/A]#
AllKeysTest-Y-LR ProbeX | [N/A N/A]mm
AllKeysTest-Y-LR ProbeY | [N/A N/A]mm
AllKeysTest-Y-LR ProbePositionErrorY | [-0.1 0.1]mm
AllKeysTest-Y-LR ProbePositionErrorX | [-0.1 0.1]mm
AllKeysTest-Y-LR PeakForce | [48 82]gf
AllKeysTest-Y-LR BottomForce | [N/A N/A]gf
AllKeysTest-Y-LR TravelToPeak | [N/A N/A]mm
AllKeysTest-Y-LR TravelToBottom | [N/A N/A]mm
AllKeysTest-Y-LR TravelTo160gf | [N/A N/A]mm
AllKeysTest-Y-LR DropStroke | [N/A N/A]mm
AllKeysTest-Y-LR MakeForce | [0 80]gf
AllKeysTest-Y-LR ClickRatio | [0.45 0.8]gf/gf
AllKeysTest-Y-LR TopOfTravel | [N/A N/A]mm
AllKeysTest-Y-LR UpstrokePeakForce | [N/A N/A]gF
AllKeysTest-Y-LR UpstrokeBottomForce | [N/A N/A]gF
AllKeysTest-Y-LR UpstrokeClickRatio | [N/A N/A]gF/gF
AllKeysTest-Y-LR TravelToUpstrokePeak | [N/A N/A]mm
AllKeysTest-Y-LR TravelToUpstrokeBottom | [N/A N/A]mm
AllKeysTest-Y-LR TravelToUpstroke160gF | [N/A N/A]mm
AllKeysTest-Y-LR ForceDCOffset | [-5 5]gf
AllKeysTest-Y-LR DownVelocityError | [N/A 3]mm/s
AllKeysTest-Y-LR ForceRingingMag | [N/A N/A]gf
AllKeysTest-Y-LR ForceRingingFreq | [N/A N/A]Hz
AllKeysTest-SEMICOLON-UL ProbeNumber | [N/A N/A]#
AllKeysTest-SEMICOLON-UL ProbeX | [N/A N/A]mm
AllKeysTest-SEMICOLON-UL ProbeY | [N/A N/A]mm
AllKeysTest-SEMICOLON-UL ProbePositionErrorY | [-0.1 0.1]mm
AllKeysTest-SEMICOLON-UL ProbePositionErrorX | [-0.1 0.1]mm
AllKeysTest-SEMICOLON-UL PeakForce | [48 82]gf
AllKeysTest-SEMICOLON-UL BottomForce | [N/A N/A]gf
AllKeysTest-SEMICOLON-UL TravelToPeak | [N/A N/A]mm
AllKeysTest-SEMICOLON-UL TravelToBottom | [N/A N/A]mm
AllKeysTest-SEMICOLON-UL TravelTo160gf | [N/A N/A]mm
AllKeysTest-SEMICOLON-UL DropStroke | [N/A N/A]mm
AllKeysTest-SEMICOLON-UL MakeForce | [0 80]gf
AllKeysTest-SEMICOLON-UL ClickRatio | [0.45 0.8]gf/gf
AllKeysTest-SEMICOLON-UL TopOfTravel | [N/A N/A]mm
AllKeysTest-SEMICOLON-UL UpstrokePeakForce | [N/A N/A]gF
AllKeysTest-SEMICOLON-UL UpstrokeBottomForce | [N/A N/A]gF
AllKeysTest-SEMICOLON-UL UpstrokeClickRatio | [N/A N/A]gF/gF
AllKeysTest-SEMICOLON-UL TravelToUpstrokePeak | [N/A N/A]mm
AllKeysTest-SEMICOLON-UL TravelToUpstrokeBottom | [N/A N/A]mm
AllKeysTest-SEMICOLON-UL TravelToUpstroke160gF | [N/A N/A]mm
AllKeysTest-SEMICOLON-UL ForceDCOffset | [-5 5]gf
AllKeysTest-SEMICOLON-UL DownVelocityError | [N/A 3]mm/s
AllKeysTest-SEMICOLON-UL ForceRingingMag | [N/A N/A]gf
AllKeysTest-SEMICOLON-UL ForceRingingFreq | [N/A N/A]Hz
AllKeysTest-CAPSLOCK-UL ProbeNumber | [N/A N/A]#
AllKeysTest-CAPSLOCK-UL ProbeX | [N/A N/A]mm
AllKeysTest-CAPSLOCK-UL ProbeY | [N/A N/A]mm
AllKeysTest-CAPSLOCK-UL ProbePositionErrorY | [-0.1 0.1]mm
AllKeysTest-CAPSLOCK-UL ProbePositionErrorX | [-0.1 0.1]mm
AllKeysTest-CAPSLOCK-UL PeakForce | [48 82]gf
AllKeysTest-CAPSLOCK-UL BottomForce | [N/A N/A]gf
AllKeysTest-CAPSLOCK-UL TravelToPeak | [N/A N/A]mm
AllKeysTest-CAPSLOCK-UL TravelToBottom | [N/A N/A]mm
AllKeysTest-CAPSLOCK-UL TravelTo160gf | [N/A N/A]mm
AllKeysTest-CAPSLOCK-UL DropStroke | [N/A N/A]mm
AllKeysTest-CAPSLOCK-UL MakeForce | [0 80]gf
AllKeysTest-CAPSLOCK-UL ClickRatio | [0.45 0.8]gf/gf
AllKeysTest-CAPSLOCK-UL TopOfTravel | [N/A N/A]mm
AllKeysTest-CAPSLOCK-UL UpstrokePeakForce | [N/A N/A]gF
AllKeysTest-CAPSLOCK-UL UpstrokeBottomForce | [N/A N/A]gF
AllKeysTest-CAPSLOCK-UL UpstrokeClickRatio | [N/A N/A]gF/gF
AllKeysTest-CAPSLOCK-UL TravelToUpstrokePeak | [N/A N/A]mm
AllKeysTest-CAPSLOCK-UL TravelToUpstrokeBottom | [N/A N/A]mm
AllKeysTest-CAPSLOCK-UL TravelToUpstroke160gF | [N/A N/A]mm
AllKeysTest-CAPSLOCK-UL ForceDCOffset | [-5 5]gf
AllKeysTest-CAPSLOCK-UL DownVelocityError | [N/A 3]mm/s
AllKeysTest-CAPSLOCK-UL ForceRingingMag | [N/A N/A]gf
AllKeysTest-CAPSLOCK-UL ForceRingingFreq | [N/A N/A]Hz
AllKeysTest-X-M ProbeNumber | [N/A N/A]#
AllKeysTest-X-M ProbeX | [N/A N/A]mm
AllKeysTest-X-M ProbeY | [N/A N/A]mm
AllKeysTest-X-M ProbePositionErrorY | [-0.1 0.1]mm
AllKeysTest-X-M ProbePositionErrorX | [-0.1 0.1]mm
AllKeysTest-X-M PeakForce | [55 75]gf
AllKeysTest-X-M BottomForce | [N/A N/A]gf
AllKeysTest-X-M TravelToPeak | [N/A N/A]mm
AllKeysTest-X-M TravelToBottom | [N/A N/A]mm
AllKeysTest-X-M TravelTo160gf | [N/A N/A]mm
AllKeysTest-X-M DropStroke | [N/A N/A]mm
AllKeysTest-X-M MakeForce | [0 80]gf
AllKeysTest-X-M ClickRatio | [0.48 0.68]gf/gf
AllKeysTest-X-M TopOfTravel | [N/A N/A]mm
AllKeysTest-X-M UpstrokePeakForce | [N/A N/A]gF
AllKeysTest-X-M UpstrokeBottomForce | [N/A N/A]gF
AllKeysTest-X-M UpstrokeClickRatio | [N/A N/A]gF/gF
AllKeysTest-X-M TravelToUpstrokePeak | [N/A N/A]mm
AllKeysTest-X-M TravelToUpstrokeBottom | [N/A N/A]mm
AllKeysTest-X-M TravelToUpstroke160gF | [N/A N/A]mm
AllKeysTest-X-M ForceDCOffset | [-5 5]gf
AllKeysTest-X-M DownVelocityError | [N/A 3]mm/s
AllKeysTest-X-M DownMaxForceDisturbance | [0 2.4]gf
AllKeysTest-X-M ForceRingingMag | [N/A N/A]gf
AllKeysTest-X-M ForceRingingFreq | [N/A N/A]Hz
AllKeysTest-Y-UR ProbeNumber | [N/A N/A]#
AllKeysTest-Y-UR ProbeX | [N/A N/A]mm
AllKeysTest-Y-UR ProbeY | [N/A N/A]mm
AllKeysTest-Y-UR ProbePositionErrorY | [-0.1 0.1]mm
AllKeysTest-Y-UR ProbePositionErrorX | [-0.1 0.1]mm
AllKeysTest-Y-UR PeakForce | [48 82]gf
AllKeysTest-Y-UR BottomForce | [N/A N/A]gf
AllKeysTest-Y-UR TravelToPeak | [N/A N/A]mm
AllKeysTest-Y-UR TravelToBottom | [N/A N/A]mm
AllKeysTest-Y-UR TravelTo160gf | [N/A N/A]mm
AllKeysTest-Y-UR DropStroke | [N/A N/A]mm
AllKeysTest-Y-UR MakeForce | [0 80]gf
AllKeysTest-Y-UR ClickRatio | [0.45 0.8]gf/gf
AllKeysTest-Y-UR TopOfTravel | [N/A N/A]mm
AllKeysTest-Y-UR UpstrokePeakForce | [N/A N/A]gF
AllKeysTest-Y-UR UpstrokeBottomForce | [N/A N/A]gF
AllKeysTest-Y-UR UpstrokeClickRatio | [N/A N/A]gF/gF
AllKeysTest-Y-UR TravelToUpstrokePeak | [N/A N/A]mm
AllKeysTest-Y-UR TravelToUpstrokeBottom | [N/A N/A]mm
AllKeysTest-Y-UR TravelToUpstroke160gF | [N/A N/A]mm
AllKeysTest-Y-UR ForceDCOffset | [-5 5]gf
AllKeysTest-Y-UR DownVelocityError | [N/A 3]mm/s
AllKeysTest-Y-UR ForceRingingMag | [N/A N/A]gf
AllKeysTest-Y-UR ForceRingingFreq | [N/A N/A]Hz
AllKeysTest-P-M ProbeNumber | [N/A N/A]#
AllKeysTest-P-M ProbeX | [N/A N/A]mm
AllKeysTest-P-M ProbeY | [N/A N/A]mm
AllKeysTest-P-M ProbePositionErrorY | [-0.1 0.1]mm
AllKeysTest-P-M ProbePositionErrorX | [-0.1 0.1]mm
AllKeysTest-P-M PeakForce | [55 75]gf
AllKeysTest-P-M BottomForce | [N/A N/A]gf
AllKeysTest-P-M TravelToPeak | [N/A N/A]mm
AllKeysTest-P-M TravelToBottom | [N/A N/A]mm
AllKeysTest-P-M TravelTo160gf | [N/A N/A]mm
AllKeysTest-P-M DropStroke | [N/A N/A]mm
AllKeysTest-P-M MakeForce | [0 80]gf
AllKeysTest-P-M ClickRatio | [0.48 0.68]gf/gf
AllKeysTest-P-M TopOfTravel | [N/A N/A]mm
AllKeysTest-P-M UpstrokePeakForce | [N/A N/A]gF
AllKeysTest-P-M UpstrokeBottomForce | [N/A N/A]gF
AllKeysTest-P-M UpstrokeClickRatio | [N/A N/A]gF/gF
AllKeysTest-P-M TravelToUpstrokePeak | [N/A N/A]mm
AllKeysTest-P-M TravelToUpstrokeBottom | [N/A N/A]mm
AllKeysTest-P-M TravelToUpstroke160gF | [N/A N/A]mm
AllKeysTest-P-M ForceDCOffset | [-5 5]gf
AllKeysTest-P-M DownVelocityError | [N/A 3]mm/s
AllKeysTest-P-M DownMaxForceDisturbance | [0 2.4]gf
AllKeysTest-P-M ForceRingingMag | [N/A N/A]gf
AllKeysTest-P-M ForceRingingFreq | [N/A N/A]Hz
AllKeysTest-TAB-LL ProbeNumber | [N/A N/A]#
AllKeysTest-TAB-LL ProbeX | [N/A N/A]mm
AllKeysTest-TAB-LL ProbeY | [N/A N/A]mm
AllKeysTest-TAB-LL ProbePositionErrorY | [-0.1 0.1]mm
AllKeysTest-TAB-LL ProbePositionErrorX | [-0.1 0.1]mm
AllKeysTest-TAB-LL PeakForce | [48 82]gf
AllKeysTest-TAB-LL BottomForce | [N/A N/A]gf
AllKeysTest-TAB-LL TravelToPeak | [N/A N/A]mm
AllKeysTest-TAB-LL TravelToBottom | [N/A N/A]mm
AllKeysTest-TAB-LL TravelTo160gf | [N/A N/A]mm
AllKeysTest-TAB-LL DropStroke | [N/A N/A]mm
AllKeysTest-TAB-LL MakeForce | [0 80]gf
AllKeysTest-TAB-LL ClickRatio | [0.45 0.8]gf/gf
AllKeysTest-TAB-LL TopOfTravel | [N/A N/A]mm
AllKeysTest-TAB-LL UpstrokePeakForce | [N/A N/A]gF
AllKeysTest-TAB-LL UpstrokeBottomForce | [N/A N/A]gF
AllKeysTest-TAB-LL UpstrokeClickRatio | [N/A N/A]gF/gF
AllKeysTest-TAB-LL TravelToUpstrokePeak | [N/A N/A]mm
AllKeysTest-TAB-LL TravelToUpstrokeBottom | [N/A N/A]mm
AllKeysTest-TAB-LL TravelToUpstroke160gF | [N/A N/A]mm
AllKeysTest-TAB-LL ForceDCOffset | [-5 5]gf
AllKeysTest-TAB-LL DownVelocityError | [N/A 3]mm/s
AllKeysTest-TAB-LL ForceRingingMag | [N/A N/A]gf
AllKeysTest-TAB-LL ForceRingingFreq | [N/A N/A]Hz
AllKeysTest-X-UR ProbeNumber | [N/A N/A]#
AllKeysTest-X-UR ProbeX | [N/A N/A]mm
AllKeysTest-X-UR ProbeY | [N/A N/A]mm
AllKeysTest-X-UR ProbePositionErrorY | [-0.1 0.1]mm
AllKeysTest-X-UR ProbePositionErrorX | [-0.1 0.1]mm
AllKeysTest-X-UR PeakForce | [48 82]gf
AllKeysTest-X-UR BottomForce | [N/A N/A]gf
AllKeysTest-X-UR TravelToPeak | [N/A N/A]mm
AllKeysTest-X-UR TravelToBottom | [N/A N/A]mm
AllKeysTest-X-UR TravelTo160gf | [N/A N/A]mm
AllKeysTest-X-UR DropStroke | [N/A N/A]mm
AllKeysTest-X-UR MakeForce | [0 80]gf
AllKeysTest-X-UR ClickRatio | [0.45 0.8]gf/gf
AllKeysTest-X-UR TopOfTravel | [N/A N/A]mm
AllKeysTest-X-UR UpstrokePeakForce | [N/A N/A]gF
AllKeysTest-X-UR UpstrokeBottomForce | [N/A N/A]gF
AllKeysTest-X-UR UpstrokeClickRatio | [N/A N/A]gF/gF
AllKeysTest-X-UR TravelToUpstrokePeak | [N/A N/A]mm
AllKeysTest-X-UR TravelToUpstrokeBottom | [N/A N/A]mm
AllKeysTest-X-UR TravelToUpstroke160gF | [N/A N/A]mm
AllKeysTest-X-UR ForceDCOffset | [-5 5]gf
AllKeysTest-X-UR DownVelocityError | [N/A 3]mm/s
AllKeysTest-X-UR ForceRingingMag | [N/A N/A]gf
AllKeysTest-X-UR ForceRingingFreq | [N/A N/A]Hz
AllKeysTest-U-UL ProbeNumber | [N/A N/A]#
AllKeysTest-U-UL ProbeX | [N/A N/A]mm
AllKeysTest-U-UL ProbeY | [N/A N/A]mm
AllKeysTest-U-UL ProbePositionErrorY | [-0.1 0.1]mm
AllKeysTest-U-UL ProbePositionErrorX | [-0.1 0.1]mm
AllKeysTest-U-UL PeakForce | [48 82]gf
AllKeysTest-U-UL BottomForce | [N/A N/A]gf
AllKeysTest-U-UL TravelToPeak | [N/A N/A]mm
AllKeysTest-U-UL TravelToBottom | [N/A N/A]mm
AllKeysTest-U-UL TravelTo160gf | [N/A N/A]mm
AllKeysTest-U-UL DropStroke | [N/A N/A]mm
AllKeysTest-U-UL MakeForce | [0 80]gf
AllKeysTest-U-UL ClickRatio | [0.45 0.8]gf/gf
AllKeysTest-U-UL TopOfTravel | [N/A N/A]mm
AllKeysTest-U-UL UpstrokePeakForce | [N/A N/A]gF
AllKeysTest-U-UL UpstrokeBottomForce | [N/A N/A]gF
AllKeysTest-U-UL UpstrokeClickRatio | [N/A N/A]gF/gF
AllKeysTest-U-UL TravelToUpstrokePeak | [N/A N/A]mm
AllKeysTest-U-UL TravelToUpstrokeBottom | [N/A N/A]mm
AllKeysTest-U-UL TravelToUpstroke160gF | [N/A N/A]mm
AllKeysTest-U-UL ForceDCOffset | [-5 5]gf
AllKeysTest-U-UL DownVelocityError | [N/A 3]mm/s
AllKeysTest-U-UL ForceRingingMag | [N/A N/A]gf
AllKeysTest-U-UL ForceRingingFreq | [N/A N/A]Hz
AllKeysTest-P-UL ProbeNumber | [N/A N/A]#
AllKeysTest-P-UL ProbeX | [N/A N/A]mm
AllKeysTest-P-UL ProbeY | [N/A N/A]mm
AllKeysTest-P-UL ProbePositionErrorY | [-0.1 0.1]mm
AllKeysTest-P-UL ProbePositionErrorX | [-0.1 0.1]mm
AllKeysTest-P-UL PeakForce | [48 82]gf
AllKeysTest-P-UL BottomForce | [N/A N/A]gf
AllKeysTest-P-UL TravelToPeak | [N/A N/A]mm
AllKeysTest-P-UL TravelToBottom | [N/A N/A]mm
AllKeysTest-P-UL TravelTo160gf | [N/A N/A]mm
AllKeysTest-P-UL DropStroke | [N/A N/A]mm
AllKeysTest-P-UL MakeForce | [0 80]gf
AllKeysTest-P-UL ClickRatio | [0.45 0.8]gf/gf
AllKeysTest-P-UL TopOfTravel | [N/A N/A]mm
AllKeysTest-P-UL UpstrokePeakForce | [N/A N/A]gF
AllKeysTest-P-UL UpstrokeBottomForce | [N/A N/A]gF
AllKeysTest-P-UL UpstrokeClickRatio | [N/A N/A]gF/gF
AllKeysTest-P-UL TravelToUpstrokePeak | [N/A N/A]mm
AllKeysTest-P-UL TravelToUpstrokeBottom | [N/A N/A]mm
AllKeysTest-P-UL TravelToUpstroke160gF | [N/A N/A]mm
AllKeysTest-P-UL ForceDCOffset | [-5 5]gf
AllKeysTest-P-UL DownVelocityError | [N/A 3]mm/s
AllKeysTest-P-UL ForceRingingMag | [N/A N/A]gf
AllKeysTest-P-UL ForceRingingFreq | [N/A N/A]Hz
AllKeysTest-TAB-UL ProbeNumber | [N/A N/A]#
AllKeysTest-TAB-UL ProbeX | [N/A N/A]mm
AllKeysTest-TAB-UL ProbeY | [N/A N/A]mm
AllKeysTest-TAB-UL ProbePositionErrorY | [-0.1 0.1]mm
AllKeysTest-TAB-UL ProbePositionErrorX | [-0.1 0.1]mm
AllKeysTest-TAB-UL PeakForce | [48 82]gf
AllKeysTest-TAB-UL BottomForce | [N/A N/A]gf
AllKeysTest-TAB-UL TravelToPeak | [N/A N/A]mm
AllKeysTest-TAB-UL TravelToBottom | [N/A N/A]mm
AllKeysTest-TAB-UL TravelTo160gf | [N/A N/A]mm
AllKeysTest-TAB-UL DropStroke | [N/A N/A]mm
AllKeysTest-TAB-UL MakeForce | [0 80]gf
AllKeysTest-TAB-UL ClickRatio | [0.45 0.8]gf/gf
AllKeysTest-TAB-UL TopOfTravel | [N/A N/A]mm
AllKeysTest-TAB-UL UpstrokePeakForce | [N/A N/A]gF
AllKeysTest-TAB-UL UpstrokeBottomForce | [N/A N/A]gF
AllKeysTest-TAB-UL UpstrokeClickRatio | [N/A N/A]gF/gF
AllKeysTest-TAB-UL TravelToUpstrokePeak | [N/A N/A]mm
AllKeysTest-TAB-UL TravelToUpstrokeBottom | [N/A N/A]mm
AllKeysTest-TAB-UL TravelToUpstroke160gF | [N/A N/A]mm
AllKeysTest-TAB-UL ForceDCOffset | [-5 5]gf
AllKeysTest-TAB-UL DownVelocityError | [N/A 3]mm/s
AllKeysTest-TAB-UL ForceRingingMag | [N/A N/A]gf
AllKeysTest-TAB-UL ForceRingingFreq | [N/A N/A]Hz
AllKeysTest-D-LL ProbeNumber | [N/A N/A]#
AllKeysTest-D-LL ProbeX | [N/A N/A]mm
AllKeysTest-D-LL ProbeY | [N/A N/A]mm
AllKeysTest-D-LL ProbePositionErrorY | [-0.1 0.1]mm
AllKeysTest-D-LL ProbePositionErrorX | [-0.1 0.1]mm
AllKeysTest-D-LL PeakForce | [48 82]gf
AllKeysTest-D-LL BottomForce | [N/A N/A]gf
AllKeysTest-D-LL TravelToPeak | [N/A N/A]mm
AllKeysTest-D-LL TravelToBottom | [N/A N/A]mm
AllKeysTest-D-LL TravelTo160gf | [N/A N/A]mm
AllKeysTest-D-LL DropStroke | [N/A N/A]mm
AllKeysTest-D-LL MakeForce | [0 80]gf
AllKeysTest-D-LL ClickRatio | [0.45 0.8]gf/gf
AllKeysTest-D-LL TopOfTravel | [N/A N/A]mm
AllKeysTest-D-LL UpstrokePeakForce | [N/A N/A]gF
AllKeysTest-D-LL UpstrokeBottomForce | [N/A N/A]gF
AllKeysTest-D-LL UpstrokeClickRatio | [N/A N/A]gF/gF
AllKeysTest-D-LL TravelToUpstrokePeak | [N/A N/A]mm
AllKeysTest-D-LL TravelToUpstrokeBottom | [N/A N/A]mm
AllKeysTest-D-LL TravelToUpstroke160gF | [N/A N/A]mm
AllKeysTest-D-LL ForceDCOffset | [-5 5]gf
AllKeysTest-D-LL DownVelocityError | [N/A 3]mm/s
AllKeysTest-D-LL ForceRingingMag | [N/A N/A]gf
AllKeysTest-D-LL ForceRingingFreq | [N/A N/A]Hz
AllKeysTest-NUM7-M ProbeNumber | [N/A N/A]#
AllKeysTest-NUM7-M ProbeX | [N/A N/A]mm
AllKeysTest-NUM7-M ProbeY | [N/A N/A]mm
AllKeysTest-NUM7-M ProbePositionErrorY | [-0.1 0.1]mm
AllKeysTest-NUM7-M ProbePositionErrorX | [-0.1 0.1]mm
AllKeysTest-NUM7-M PeakForce | [55 75]gf
AllKeysTest-NUM7-M BottomForce | [N/A N/A]gf
AllKeysTest-NUM7-M TravelToPeak | [N/A N/A]mm
AllKeysTest-NUM7-M TravelToBottom | [N/A N/A]mm
AllKeysTest-NUM7-M TravelTo160gf | [N/A N/A]mm
AllKeysTest-NUM7-M DropStroke | [N/A N/A]mm
AllKeysTest-NUM7-M MakeForce | [0 80]gf
AllKeysTest-NUM7-M ClickRatio | [0.48 0.68]gf/gf
AllKeysTest-NUM7-M TopOfTravel | [N/A N/A]mm
AllKeysTest-NUM7-M UpstrokePeakForce | [N/A N/A]gF
AllKeysTest-NUM7-M UpstrokeBottomForce | [N/A N/A]gF
AllKeysTest-NUM7-M UpstrokeClickRatio | [N/A N/A]gF/gF
AllKeysTest-NUM7-M TravelToUpstrokePeak | [N/A N/A]mm
AllKeysTest-NUM7-M TravelToUpstrokeBottom | [N/A N/A]mm
AllKeysTest-NUM7-M TravelToUpstroke160gF | [N/A N/A]mm
AllKeysTest-NUM7-M ForceDCOffset | [-5 5]gf
AllKeysTest-NUM7-M DownVelocityError | [N/A 3]mm/s
AllKeysTest-NUM7-M DownMaxForceDisturbance | [0 2.4]gf
AllKeysTest-NUM7-M ForceRingingMag | [N/A N/A]gf
AllKeysTest-NUM7-M ForceRingingFreq | [N/A N/A]Hz
AllKeysTest-NUM0-LR ProbeNumber | [N/A N/A]#
AllKeysTest-NUM0-LR ProbeX | [N/A N/A]mm
AllKeysTest-NUM0-LR ProbeY | [N/A N/A]mm
AllKeysTest-NUM0-LR ProbePositionErrorY | [-0.1 0.1]mm
AllKeysTest-NUM0-LR ProbePositionErrorX | [-0.1 0.1]mm
AllKeysTest-NUM0-LR PeakForce | [48 82]gf
AllKeysTest-NUM0-LR BottomForce | [N/A N/A]gf
AllKeysTest-NUM0-LR TravelToPeak | [N/A N/A]mm
AllKeysTest-NUM0-LR TravelToBottom | [N/A N/A]mm
AllKeysTest-NUM0-LR TravelTo160gf | [N/A N/A]mm
AllKeysTest-NUM0-LR DropStroke | [N/A N/A]mm
AllKeysTest-NUM0-LR MakeForce | [0 80]gf
AllKeysTest-NUM0-LR ClickRatio | [0.45 0.8]gf/gf
AllKeysTest-NUM0-LR TopOfTravel | [N/A N/A]mm
AllKeysTest-NUM0-LR UpstrokePeakForce | [N/A N/A]gF
AllKeysTest-NUM0-LR UpstrokeBottomForce | [N/A N/A]gF
AllKeysTest-NUM0-LR UpstrokeClickRatio | [N/A N/A]gF/gF
AllKeysTest-NUM0-LR TravelToUpstrokePeak | [N/A N/A]mm
AllKeysTest-NUM0-LR TravelToUpstrokeBottom | [N/A N/A]mm
AllKeysTest-NUM0-LR TravelToUpstroke160gF | [N/A N/A]mm
AllKeysTest-NUM0-LR ForceDCOffset | [-5 5]gf
AllKeysTest-NUM0-LR DownVelocityError | [N/A 3]mm/s
AllKeysTest-NUM0-LR ForceRingingMag | [N/A N/A]gf
AllKeysTest-NUM0-LR ForceRingingFreq | [N/A N/A]Hz
AllKeysTest-TILDE-B ProbeNumber | [N/A N/A]#
AllKeysTest-TILDE-B ProbeX | [N/A N/A]mm
AllKeysTest-TILDE-B ProbeY | [N/A N/A]mm
AllKeysTest-TILDE-B ProbePositionErrorY | [-0.1 0.1]mm
AllKeysTest-TILDE-B ProbePositionErrorX | [-0.1 0.1]mm
AllKeysTest-TILDE-B PeakForce | [55 75]gf
AllKeysTest-TILDE-B BottomForce | [N/A N/A]gf
AllKeysTest-TILDE-B TravelToPeak | [N/A N/A]mm
AllKeysTest-TILDE-B TravelToBottom | [N/A N/A]mm
AllKeysTest-TILDE-B TravelTo160gf | [N/A N/A]mm
AllKeysTest-TILDE-B DropStroke | [N/A N/A]mm
AllKeysTest-TILDE-B MakeForce | [0 80]gf
AllKeysTest-TILDE-B ClickRatio | [0.48 0.68]gf/gf
AllKeysTest-TILDE-B TopOfTravel | [N/A N/A]mm
AllKeysTest-TILDE-B UpstrokePeakForce | [N/A N/A]gF
AllKeysTest-TILDE-B UpstrokeBottomForce | [N/A N/A]gF
AllKeysTest-TILDE-B UpstrokeClickRatio | [N/A N/A]gF/gF
AllKeysTest-TILDE-B TravelToUpstrokePeak | [N/A N/A]mm
AllKeysTest-TILDE-B TravelToUpstrokeBottom | [N/A N/A]mm
AllKeysTest-TILDE-B TravelToUpstroke160gF | [N/A N/A]mm
AllKeysTest-TILDE-B ForceDCOffset | [-5 5]gf
AllKeysTest-TILDE-B DownVelocityError | [N/A 3]mm/s
AllKeysTest-TILDE-B ForceRingingMag | [N/A N/A]gf
AllKeysTest-TILDE-B ForceRingingFreq | [N/A N/A]Hz
AllKeysTest-D-UL ProbeNumber | [N/A N/A]#
AllKeysTest-D-UL ProbeX | [N/A N/A]mm
AllKeysTest-D-UL ProbeY | [N/A N/A]mm
AllKeysTest-D-UL ProbePositionErrorY | [-0.1 0.1]mm
AllKeysTest-D-UL ProbePositionErrorX | [-0.1 0.1]mm
AllKeysTest-D-UL PeakForce | [48 82]gf
AllKeysTest-D-UL BottomForce | [N/A N/A]gf
AllKeysTest-D-UL TravelToPeak | [N/A N/A]mm
AllKeysTest-D-UL TravelToBottom | [N/A N/A]mm
AllKeysTest-D-UL TravelTo160gf | [N/A N/A]mm
AllKeysTest-D-UL DropStroke | [N/A N/A]mm
AllKeysTest-D-UL MakeForce | [0 80]gf
AllKeysTest-D-UL ClickRatio | [0.45 0.8]gf/gf
AllKeysTest-D-UL TopOfTravel | [N/A N/A]mm
AllKeysTest-D-UL UpstrokePeakForce | [N/A N/A]gF
AllKeysTest-D-UL UpstrokeBottomForce | [N/A N/A]gF
AllKeysTest-D-UL UpstrokeClickRatio | [N/A N/A]gF/gF
AllKeysTest-D-UL TravelToUpstrokePeak | [N/A N/A]mm
AllKeysTest-D-UL TravelToUpstrokeBottom | [N/A N/A]mm
AllKeysTest-D-UL TravelToUpstroke160gF | [N/A N/A]mm
AllKeysTest-D-UL ForceDCOffset | [-5 5]gf
AllKeysTest-D-UL DownVelocityError | [N/A 3]mm/s
AllKeysTest-D-UL ForceRingingMag | [N/A N/A]gf
AllKeysTest-D-UL ForceRingingFreq | [N/A N/A]Hz
AllKeysTest-NUM7-UR ProbeNumber | [N/A N/A]#
AllKeysTest-NUM7-UR ProbeX | [N/A N/A]mm
AllKeysTest-NUM7-UR ProbeY | [N/A N/A]mm
AllKeysTest-NUM7-UR ProbePositionErrorY | [-0.1 0.1]mm
AllKeysTest-NUM7-UR ProbePositionErrorX | [-0.1 0.1]mm
AllKeysTest-NUM7-UR PeakForce | [48 82]gf
AllKeysTest-NUM7-UR BottomForce | [N/A N/A]gf
AllKeysTest-NUM7-UR TravelToPeak | [N/A N/A]mm
AllKeysTest-NUM7-UR TravelToBottom | [N/A N/A]mm
AllKeysTest-NUM7-UR TravelTo160gf | [N/A N/A]mm
AllKeysTest-NUM7-UR DropStroke | [N/A N/A]mm
AllKeysTest-NUM7-UR MakeForce | [0 80]gf
AllKeysTest-NUM7-UR ClickRatio | [0.45 0.8]gf/gf
AllKeysTest-NUM7-UR TopOfTravel | [N/A N/A]mm
AllKeysTest-NUM7-UR UpstrokePeakForce | [N/A N/A]gF
AllKeysTest-NUM7-UR UpstrokeBottomForce | [N/A N/A]gF
AllKeysTest-NUM7-UR UpstrokeClickRatio | [N/A N/A]gF/gF
AllKeysTest-NUM7-UR TravelToUpstrokePeak | [N/A N/A]mm
AllKeysTest-NUM7-UR TravelToUpstrokeBottom | [N/A N/A]mm
AllKeysTest-NUM7-UR TravelToUpstroke160gF | [N/A N/A]mm
AllKeysTest-NUM7-UR ForceDCOffset | [-5 5]gf
AllKeysTest-NUM7-UR DownVelocityError | [N/A 3]mm/s
AllKeysTest-NUM7-UR ForceRingingMag | [N/A N/A]gf
AllKeysTest-NUM7-UR ForceRingingFreq | [N/A N/A]Hz
AllKeysTest-NUM0-UR ProbeNumber | [N/A N/A]#
AllKeysTest-NUM0-UR ProbeX | [N/A N/A]mm
AllKeysTest-NUM0-UR ProbeY | [N/A N/A]mm
AllKeysTest-NUM0-UR ProbePositionErrorY | [-0.1 0.1]mm
AllKeysTest-NUM0-UR ProbePositionErrorX | [-0.1 0.1]mm
AllKeysTest-NUM0-UR PeakForce | [48 82]gf
AllKeysTest-NUM0-UR BottomForce | [N/A N/A]gf
AllKeysTest-NUM0-UR TravelToPeak | [N/A N/A]mm
AllKeysTest-NUM0-UR TravelToBottom | [N/A N/A]mm
AllKeysTest-NUM0-UR TravelTo160gf | [N/A N/A]mm
AllKeysTest-NUM0-UR DropStroke | [N/A N/A]mm
AllKeysTest-NUM0-UR MakeForce | [0 80]gf
AllKeysTest-NUM0-UR ClickRatio | [0.45 0.8]gf/gf
AllKeysTest-NUM0-UR TopOfTravel | [N/A N/A]mm
AllKeysTest-NUM0-UR UpstrokePeakForce | [N/A N/A]gF
AllKeysTest-NUM0-UR UpstrokeBottomForce | [N/A N/A]gF
AllKeysTest-NUM0-UR UpstrokeClickRatio | [N/A N/A]gF/gF
AllKeysTest-NUM0-UR TravelToUpstrokePeak | [N/A N/A]mm
AllKeysTest-NUM0-UR TravelToUpstrokeBottom | [N/A N/A]mm
AllKeysTest-NUM0-UR TravelToUpstroke160gF | [N/A N/A]mm
AllKeysTest-NUM0-UR ForceDCOffset | [-5 5]gf
AllKeysTest-NUM0-UR DownVelocityError | [N/A 3]mm/s
AllKeysTest-NUM0-UR ForceRingingMag | [N/A N/A]gf
AllKeysTest-NUM0-UR ForceRingingFreq | [N/A N/A]Hz
AllKeysTest-TILDE-M ProbeNumber | [N/A N/A]#
AllKeysTest-TILDE-M ProbeX | [N/A N/A]mm
AllKeysTest-TILDE-M ProbeY | [N/A N/A]mm
AllKeysTest-TILDE-M ProbePositionErrorY | [-0.1 0.1]mm
AllKeysTest-TILDE-M ProbePositionErrorX | [-0.1 0.1]mm
AllKeysTest-TILDE-M PeakForce | [48 75]gf
AllKeysTest-TILDE-M BottomForce | [N/A N/A]gf
AllKeysTest-TILDE-M TravelToPeak | [N/A N/A]mm
AllKeysTest-TILDE-M TravelToBottom | [N/A N/A]mm
AllKeysTest-TILDE-M TravelTo160gf | [N/A N/A]mm
AllKeysTest-TILDE-M DropStroke | [N/A N/A]mm
AllKeysTest-TILDE-M MakeForce | [0 80]gf
AllKeysTest-TILDE-M ClickRatio | [0.45 0.68]gf/gf
AllKeysTest-TILDE-M TopOfTravel | [N/A N/A]mm
AllKeysTest-TILDE-M UpstrokePeakForce | [N/A N/A]gF
AllKeysTest-TILDE-M UpstrokeBottomForce | [N/A N/A]gF
AllKeysTest-TILDE-M UpstrokeClickRatio | [N/A N/A]gF/gF
AllKeysTest-TILDE-M TravelToUpstrokePeak | [N/A N/A]mm
AllKeysTest-TILDE-M TravelToUpstrokeBottom | [N/A N/A]mm
AllKeysTest-TILDE-M TravelToUpstroke160gF | [N/A N/A]mm
AllKeysTest-TILDE-M ForceDCOffset | [-5 5]gf
AllKeysTest-TILDE-M DownVelocityError | [N/A 3]mm/s
AllKeysTest-TILDE-M ForceRingingMag | [N/A N/A]gf
AllKeysTest-TILDE-M ForceRingingFreq | [N/A N/A]Hz
AllKeysTest-E-M ProbeNumber | [N/A N/A]#
AllKeysTest-E-M ProbeX | [N/A N/A]mm
AllKeysTest-E-M ProbeY | [N/A N/A]mm
AllKeysTest-E-M ProbePositionErrorY | [-0.1 0.1]mm
AllKeysTest-E-M ProbePositionErrorX | [-0.1 0.1]mm
AllKeysTest-E-M PeakForce | [55 75]gf
AllKeysTest-E-M BottomForce | [N/A N/A]gf
AllKeysTest-E-M TravelToPeak | [N/A N/A]mm
AllKeysTest-E-M TravelToBottom | [N/A N/A]mm
AllKeysTest-E-M TravelTo160gf | [N/A N/A]mm
AllKeysTest-E-M DropStroke | [N/A N/A]mm
AllKeysTest-E-M MakeForce | [0 80]gf
AllKeysTest-E-M ClickRatio | [0.48 0.68]gf/gf
AllKeysTest-E-M TopOfTravel | [N/A N/A]mm
AllKeysTest-E-M UpstrokePeakForce | [N/A N/A]gF
AllKeysTest-E-M UpstrokeBottomForce | [N/A N/A]gF
AllKeysTest-E-M UpstrokeClickRatio | [N/A N/A]gF/gF
AllKeysTest-E-M TravelToUpstrokePeak | [N/A N/A]mm
AllKeysTest-E-M TravelToUpstrokeBottom | [N/A N/A]mm
AllKeysTest-E-M TravelToUpstroke160gF | [N/A N/A]mm
AllKeysTest-E-M ForceDCOffset | [-5 5]gf
AllKeysTest-E-M DownVelocityError | [N/A 3]mm/s
AllKeysTest-E-M DownMaxForceDisturbance | [0 2.4]gf
AllKeysTest-E-M ForceRingingMag | [N/A N/A]gf
AllKeysTest-E-M ForceRingingFreq | [N/A N/A]Hz
AllKeysTest-NUM7-LR ProbeNumber | [N/A N/A]#
AllKeysTest-NUM7-LR ProbeX | [N/A N/A]mm
AllKeysTest-NUM7-LR ProbeY | [N/A N/A]mm
AllKeysTest-NUM7-LR ProbePositionErrorY | [-0.1 0.1]mm
AllKeysTest-NUM7-LR ProbePositionErrorX | [-0.1 0.1]mm
AllKeysTest-NUM7-LR PeakForce | [48 82]gf
AllKeysTest-NUM7-LR BottomForce | [N/A N/A]gf
AllKeysTest-NUM7-LR TravelToPeak | [N/A N/A]mm
AllKeysTest-NUM7-LR TravelToBottom | [N/A N/A]mm
AllKeysTest-NUM7-LR TravelTo160gf | [N/A N/A]mm
AllKeysTest-NUM7-LR DropStroke | [N/A N/A]mm
AllKeysTest-NUM7-LR MakeForce | [0 80]gf
AllKeysTest-NUM7-LR ClickRatio | [0.45 0.8]gf/gf
AllKeysTest-NUM7-LR TopOfTravel | [N/A N/A]mm
AllKeysTest-NUM7-LR UpstrokePeakForce | [N/A N/A]gF
AllKeysTest-NUM7-LR UpstrokeBottomForce | [N/A N/A]gF
AllKeysTest-NUM7-LR UpstrokeClickRatio | [N/A N/A]gF/gF
AllKeysTest-NUM7-LR TravelToUpstrokePeak | [N/A N/A]mm
AllKeysTest-NUM7-LR TravelToUpstrokeBottom | [N/A N/A]mm
AllKeysTest-NUM7-LR TravelToUpstroke160gF | [N/A N/A]mm
AllKeysTest-NUM7-LR ForceDCOffset | [-5 5]gf
AllKeysTest-NUM7-LR DownVelocityError | [N/A 3]mm/s
AllKeysTest-NUM7-LR ForceRingingMag | [N/A N/A]gf
AllKeysTest-NUM7-LR ForceRingingFreq | [N/A N/A]Hz
AllKeysTest-MINUS-UL ProbeNumber | [N/A N/A]#
AllKeysTest-MINUS-UL ProbeX | [N/A N/A]mm
AllKeysTest-MINUS-UL ProbeY | [N/A N/A]mm
AllKeysTest-MINUS-UL ProbePositionErrorY | [-0.1 0.1]mm
AllKeysTest-MINUS-UL ProbePositionErrorX | [-0.1 0.1]mm
AllKeysTest-MINUS-UL PeakForce | [48 82]gf
AllKeysTest-MINUS-UL BottomForce | [N/A N/A]gf
AllKeysTest-MINUS-UL TravelToPeak | [N/A N/A]mm
AllKeysTest-MINUS-UL TravelToBottom | [N/A N/A]mm
AllKeysTest-MINUS-UL TravelTo160gf | [N/A N/A]mm
AllKeysTest-MINUS-UL DropStroke | [N/A N/A]mm
AllKeysTest-MINUS-UL MakeForce | [0 80]gf
AllKeysTest-MINUS-UL ClickRatio | [0.45 0.8]gf/gf
AllKeysTest-MINUS-UL TopOfTravel | [N/A N/A]mm
AllKeysTest-MINUS-UL UpstrokePeakForce | [N/A N/A]gF
AllKeysTest-MINUS-UL UpstrokeBottomForce | [N/A N/A]gF
AllKeysTest-MINUS-UL UpstrokeClickRatio | [N/A N/A]gF/gF
AllKeysTest-MINUS-UL TravelToUpstrokePeak | [N/A N/A]mm
AllKeysTest-MINUS-UL TravelToUpstrokeBottom | [N/A N/A]mm
AllKeysTest-MINUS-UL TravelToUpstroke160gF | [N/A N/A]mm
AllKeysTest-MINUS-UL ForceDCOffset | [-5 5]gf
AllKeysTest-MINUS-UL DownVelocityError | [N/A 3]mm/s
AllKeysTest-MINUS-UL ForceRingingMag | [N/A N/A]gf
AllKeysTest-MINUS-UL ForceRingingFreq | [N/A N/A]Hz
AllKeysTest-TAB-M ProbeNumber | [N/A N/A]#
AllKeysTest-TAB-M ProbeX | [N/A N/A]mm
AllKeysTest-TAB-M ProbeY | [N/A N/A]mm
AllKeysTest-TAB-M ProbePositionErrorY | [-0.1 0.1]mm
AllKeysTest-TAB-M ProbePositionErrorX | [-0.1 0.1]mm
AllKeysTest-TAB-M PeakForce | [55 75]gf
AllKeysTest-TAB-M BottomForce | [N/A N/A]gf
AllKeysTest-TAB-M TravelToPeak | [N/A N/A]mm
AllKeysTest-TAB-M TravelToBottom | [N/A N/A]mm
AllKeysTest-TAB-M TravelTo160gf | [N/A N/A]mm
AllKeysTest-TAB-M DropStroke | [N/A N/A]mm
AllKeysTest-TAB-M MakeForce | [0 80]gf
AllKeysTest-TAB-M ClickRatio | [0.48 0.68]gf/gf
AllKeysTest-TAB-M TopOfTravel | [N/A N/A]mm
AllKeysTest-TAB-M UpstrokePeakForce | [N/A N/A]gF
AllKeysTest-TAB-M UpstrokeBottomForce | [N/A N/A]gF
AllKeysTest-TAB-M UpstrokeClickRatio | [N/A N/A]gF/gF
AllKeysTest-TAB-M TravelToUpstrokePeak | [N/A N/A]mm
AllKeysTest-TAB-M TravelToUpstrokeBottom | [N/A N/A]mm
AllKeysTest-TAB-M TravelToUpstroke160gF | [N/A N/A]mm
AllKeysTest-TAB-M ForceDCOffset | [-5 5]gf
AllKeysTest-TAB-M DownVelocityError | [N/A 3]mm/s
AllKeysTest-TAB-M DownMaxForceDisturbance | [0 2.4]gf
AllKeysTest-TAB-M ForceRingingMag | [N/A N/A]gf
AllKeysTest-TAB-M ForceRingingFreq | [N/A N/A]Hz
AllKeysTest-E-UL ProbeNumber | [N/A N/A]#
AllKeysTest-E-UL ProbeX | [N/A N/A]mm
AllKeysTest-E-UL ProbeY | [N/A N/A]mm
AllKeysTest-E-UL ProbePositionErrorY | [-0.1 0.1]mm
AllKeysTest-E-UL ProbePositionErrorX | [-0.1 0.1]mm
AllKeysTest-E-UL PeakForce | [48 82]gf
AllKeysTest-E-UL BottomForce | [N/A N/A]gf
AllKeysTest-E-UL TravelToPeak | [N/A N/A]mm
AllKeysTest-E-UL TravelToBottom | [N/A N/A]mm
AllKeysTest-E-UL TravelTo160gf | [N/A N/A]mm
AllKeysTest-E-UL DropStroke | [N/A N/A]mm
AllKeysTest-E-UL MakeForce | [0 80]gf
AllKeysTest-E-UL ClickRatio | [0.45 0.8]gf/gf
AllKeysTest-E-UL TopOfTravel | [N/A N/A]mm
AllKeysTest-E-UL UpstrokePeakForce | [N/A N/A]gF
AllKeysTest-E-UL UpstrokeBottomForce | [N/A N/A]gF
AllKeysTest-E-UL UpstrokeClickRatio | [N/A N/A]gF/gF
AllKeysTest-E-UL TravelToUpstrokePeak | [N/A N/A]mm
AllKeysTest-E-UL TravelToUpstrokeBottom | [N/A N/A]mm
AllKeysTest-E-UL TravelToUpstroke160gF | [N/A N/A]mm
AllKeysTest-E-UL ForceDCOffset | [-5 5]gf
AllKeysTest-E-UL DownVelocityError | [N/A 3]mm/s
AllKeysTest-E-UL ForceRingingMag | [N/A N/A]gf
AllKeysTest-E-UL ForceRingingFreq | [N/A N/A]Hz
AllKeysTest-J-UL ProbeNumber | [N/A N/A]#
AllKeysTest-J-UL ProbeX | [N/A N/A]mm
AllKeysTest-J-UL ProbeY | [N/A N/A]mm
AllKeysTest-J-UL ProbePositionErrorY | [-0.1 0.1]mm
AllKeysTest-J-UL ProbePositionErrorX | [-0.1 0.1]mm
AllKeysTest-J-UL PeakForce | [48 82]gf
AllKeysTest-J-UL BottomForce | [N/A N/A]gf
AllKeysTest-J-UL TravelToPeak | [N/A N/A]mm
AllKeysTest-J-UL TravelToBottom | [N/A N/A]mm
AllKeysTest-J-UL TravelTo160gf | [N/A N/A]mm
AllKeysTest-J-UL DropStroke | [N/A N/A]mm
AllKeysTest-J-UL MakeForce | [0 80]gf
AllKeysTest-J-UL ClickRatio | [0.45 0.8]gf/gf
AllKeysTest-J-UL TopOfTravel | [N/A N/A]mm
AllKeysTest-J-UL UpstrokePeakForce | [N/A N/A]gF
AllKeysTest-J-UL UpstrokeBottomForce | [N/A N/A]gF
AllKeysTest-J-UL UpstrokeClickRatio | [N/A N/A]gF/gF
AllKeysTest-J-UL TravelToUpstrokePeak | [N/A N/A]mm
AllKeysTest-J-UL TravelToUpstrokeBottom | [N/A N/A]mm
AllKeysTest-J-UL TravelToUpstroke160gF | [N/A N/A]mm
AllKeysTest-J-UL ForceDCOffset | [-5 5]gf
AllKeysTest-J-UL DownVelocityError | [N/A 3]mm/s
AllKeysTest-J-UL ForceRingingMag | [N/A N/A]gf
AllKeysTest-J-UL ForceRingingFreq | [N/A N/A]Hz
AllKeysTest-MINUS-M ProbeNumber | [N/A N/A]#
AllKeysTest-MINUS-M ProbeX | [N/A N/A]mm
AllKeysTest-MINUS-M ProbeY | [N/A N/A]mm
AllKeysTest-MINUS-M ProbePositionErrorY | [-0.1 0.1]mm
AllKeysTest-MINUS-M ProbePositionErrorX | [-0.1 0.1]mm
AllKeysTest-MINUS-M PeakForce | [55 75]gf
AllKeysTest-MINUS-M BottomForce | [N/A N/A]gf
AllKeysTest-MINUS-M TravelToPeak | [N/A N/A]mm
AllKeysTest-MINUS-M TravelToBottom | [N/A N/A]mm
AllKeysTest-MINUS-M TravelTo160gf | [N/A N/A]mm
AllKeysTest-MINUS-M DropStroke | [N/A N/A]mm
AllKeysTest-MINUS-M MakeForce | [0 80]gf
AllKeysTest-MINUS-M ClickRatio | [0.48 0.68]gf/gf
AllKeysTest-MINUS-M TopOfTravel | [N/A N/A]mm
AllKeysTest-MINUS-M UpstrokePeakForce | [N/A N/A]gF
AllKeysTest-MINUS-M UpstrokeBottomForce | [N/A N/A]gF
AllKeysTest-MINUS-M UpstrokeClickRatio | [N/A N/A]gF/gF
AllKeysTest-MINUS-M TravelToUpstrokePeak | [N/A N/A]mm
AllKeysTest-MINUS-M TravelToUpstrokeBottom | [N/A N/A]mm
AllKeysTest-MINUS-M TravelToUpstroke160gF | [N/A N/A]mm
AllKeysTest-MINUS-M ForceDCOffset | [-5 5]gf
AllKeysTest-MINUS-M DownVelocityError | [N/A 3]mm/s
AllKeysTest-MINUS-M DownMaxForceDisturbance | [0 2.4]gf
AllKeysTest-MINUS-M ForceRingingMag | [N/A N/A]gf
AllKeysTest-MINUS-M ForceRingingFreq | [N/A N/A]Hz
AllKeysTest-TILDE-T ProbeNumber | [N/A N/A]#
AllKeysTest-TILDE-T ProbeX | [N/A N/A]mm
AllKeysTest-TILDE-T ProbeY | [N/A N/A]mm
AllKeysTest-TILDE-T ProbePositionErrorY | [-0.1 0.1]mm
AllKeysTest-TILDE-T ProbePositionErrorX | [-0.1 0.1]mm
AllKeysTest-TILDE-T PeakForce | [55 75]gf
AllKeysTest-TILDE-T BottomForce | [N/A N/A]gf
AllKeysTest-TILDE-T TravelToPeak | [N/A N/A]mm
AllKeysTest-TILDE-T TravelToBottom | [N/A N/A]mm
AllKeysTest-TILDE-T TravelTo160gf | [N/A N/A]mm
AllKeysTest-TILDE-T DropStroke | [N/A N/A]mm
AllKeysTest-TILDE-T MakeForce | [0 80]gf
AllKeysTest-TILDE-T ClickRatio | [0.48 0.68]gf/gf
AllKeysTest-TILDE-T TopOfTravel | [N/A N/A]mm
AllKeysTest-TILDE-T UpstrokePeakForce | [N/A N/A]gF
AllKeysTest-TILDE-T UpstrokeBottomForce | [N/A N/A]gF
AllKeysTest-TILDE-T UpstrokeClickRatio | [N/A N/A]gF/gF
AllKeysTest-TILDE-T TravelToUpstrokePeak | [N/A N/A]mm
AllKeysTest-TILDE-T TravelToUpstrokeBottom | [N/A N/A]mm
AllKeysTest-TILDE-T TravelToUpstroke160gF | [N/A N/A]mm
AllKeysTest-TILDE-T ForceDCOffset | [-5 5]gf
AllKeysTest-TILDE-T DownVelocityError | [N/A 3]mm/s
AllKeysTest-TILDE-T ForceRingingMag | [N/A N/A]gf
AllKeysTest-TILDE-T ForceRingingFreq | [N/A N/A]Hz
AllKeysTest-NUM3-LR ProbeNumber | [N/A N/A]#
AllKeysTest-NUM3-LR ProbeX | [N/A N/A]mm
AllKeysTest-NUM3-LR ProbeY | [N/A N/A]mm
AllKeysTest-NUM3-LR ProbePositionErrorY | [-0.1 0.1]mm
AllKeysTest-NUM3-LR ProbePositionErrorX | [-0.1 0.1]mm
AllKeysTest-NUM3-LR PeakForce | [48 82]gf
AllKeysTest-NUM3-LR BottomForce | [N/A N/A]gf
AllKeysTest-NUM3-LR TravelToPeak | [N/A N/A]mm
AllKeysTest-NUM3-LR TravelToBottom | [N/A N/A]mm
AllKeysTest-NUM3-LR TravelTo160gf | [N/A N/A]mm
AllKeysTest-NUM3-LR DropStroke | [N/A N/A]mm
AllKeysTest-NUM3-LR MakeForce | [0 80]gf
AllKeysTest-NUM3-LR ClickRatio | [0.45 0.8]gf/gf
AllKeysTest-NUM3-LR TopOfTravel | [N/A N/A]mm
AllKeysTest-NUM3-LR UpstrokePeakForce | [N/A N/A]gF
AllKeysTest-NUM3-LR UpstrokeBottomForce | [N/A N/A]gF
AllKeysTest-NUM3-LR UpstrokeClickRatio | [N/A N/A]gF/gF
AllKeysTest-NUM3-LR TravelToUpstrokePeak | [N/A N/A]mm
AllKeysTest-NUM3-LR TravelToUpstrokeBottom | [N/A N/A]mm
AllKeysTest-NUM3-LR TravelToUpstroke160gF | [N/A N/A]mm
AllKeysTest-NUM3-LR ForceDCOffset | [-5 5]gf
AllKeysTest-NUM3-LR DownVelocityError | [N/A 3]mm/s
AllKeysTest-NUM3-LR ForceRingingMag | [N/A N/A]gf
AllKeysTest-NUM3-LR ForceRingingFreq | [N/A N/A]Hz
AllKeysTest-U-M ProbeNumber | [N/A N/A]#
AllKeysTest-U-M ProbeX | [N/A N/A]mm
AllKeysTest-U-M ProbeY | [N/A N/A]mm
AllKeysTest-U-M ProbePositionErrorY | [-0.1 0.1]mm
AllKeysTest-U-M ProbePositionErrorX | [-0.1 0.1]mm
AllKeysTest-U-M PeakForce | [55 75]gf
AllKeysTest-U-M BottomForce | [N/A N/A]gf
AllKeysTest-U-M TravelToPeak | [N/A N/A]mm
AllKeysTest-U-M TravelToBottom | [N/A N/A]mm
AllKeysTest-U-M TravelTo160gf | [N/A N/A]mm
AllKeysTest-U-M DropStroke | [N/A N/A]mm
AllKeysTest-U-M MakeForce | [0 80]gf
AllKeysTest-U-M ClickRatio | [0.48 0.68]gf/gf
AllKeysTest-U-M TopOfTravel | [N/A N/A]mm
AllKeysTest-U-M UpstrokePeakForce | [N/A N/A]gF
AllKeysTest-U-M UpstrokeBottomForce | [N/A N/A]gF
AllKeysTest-U-M UpstrokeClickRatio | [N/A N/A]gF/gF
AllKeysTest-U-M TravelToUpstrokePeak | [N/A N/A]mm
AllKeysTest-U-M TravelToUpstrokeBottom | [N/A N/A]mm
AllKeysTest-U-M TravelToUpstroke160gF | [N/A N/A]mm
AllKeysTest-U-M ForceDCOffset | [-5 5]gf
AllKeysTest-U-M DownVelocityError | [N/A 3]mm/s
AllKeysTest-U-M DownMaxForceDisturbance | [0 2.4]gf
AllKeysTest-U-M ForceRingingMag | [N/A N/A]gf
AllKeysTest-U-M ForceRingingFreq | [N/A N/A]Hz
AllKeysTest-MINUS-LL ProbeNumber | [N/A N/A]#
AllKeysTest-MINUS-LL ProbeX | [N/A N/A]mm
AllKeysTest-MINUS-LL ProbeY | [N/A N/A]mm
AllKeysTest-MINUS-LL ProbePositionErrorY | [-0.1 0.1]mm
AllKeysTest-MINUS-LL ProbePositionErrorX | [-0.1 0.1]mm
AllKeysTest-MINUS-LL PeakForce | [48 82]gf
AllKeysTest-MINUS-LL BottomForce | [N/A N/A]gf
AllKeysTest-MINUS-LL TravelToPeak | [N/A N/A]mm
AllKeysTest-MINUS-LL TravelToBottom | [N/A N/A]mm
AllKeysTest-MINUS-LL TravelTo160gf | [N/A N/A]mm
AllKeysTest-MINUS-LL DropStroke | [N/A N/A]mm
AllKeysTest-MINUS-LL MakeForce | [0 80]gf
AllKeysTest-MINUS-LL ClickRatio | [0.45 0.8]gf/gf
AllKeysTest-MINUS-LL TopOfTravel | [N/A N/A]mm
AllKeysTest-MINUS-LL UpstrokePeakForce | [N/A N/A]gF
AllKeysTest-MINUS-LL UpstrokeBottomForce | [N/A N/A]gF
AllKeysTest-MINUS-LL UpstrokeClickRatio | [N/A N/A]gF/gF
AllKeysTest-MINUS-LL TravelToUpstrokePeak | [N/A N/A]mm
AllKeysTest-MINUS-LL TravelToUpstrokeBottom | [N/A N/A]mm
AllKeysTest-MINUS-LL TravelToUpstroke160gF | [N/A N/A]mm
AllKeysTest-MINUS-LL ForceDCOffset | [-5 5]gf
AllKeysTest-MINUS-LL DownVelocityError | [N/A 3]mm/s
AllKeysTest-MINUS-LL ForceRingingMag | [N/A N/A]gf
AllKeysTest-MINUS-LL ForceRingingFreq | [N/A N/A]Hz
AllKeysTest-CAPSLOCK-M ProbeNumber | [N/A N/A]#
AllKeysTest-CAPSLOCK-M ProbeX | [N/A N/A]mm
AllKeysTest-CAPSLOCK-M ProbeY | [N/A N/A]mm
AllKeysTest-CAPSLOCK-M ProbePositionErrorY | [-0.1 0.1]mm
AllKeysTest-CAPSLOCK-M ProbePositionErrorX | [-0.1 0.1]mm
AllKeysTest-CAPSLOCK-M PeakForce | [55 75]gf
AllKeysTest-CAPSLOCK-M BottomForce | [N/A N/A]gf
AllKeysTest-CAPSLOCK-M TravelToPeak | [N/A N/A]mm
AllKeysTest-CAPSLOCK-M TravelToBottom | [N/A N/A]mm
AllKeysTest-CAPSLOCK-M TravelTo160gf | [N/A N/A]mm
AllKeysTest-CAPSLOCK-M DropStroke | [N/A N/A]mm
AllKeysTest-CAPSLOCK-M MakeForce | [0 80]gf
AllKeysTest-CAPSLOCK-M ClickRatio | [0.48 0.68]gf/gf
AllKeysTest-CAPSLOCK-M TopOfTravel | [N/A N/A]mm
AllKeysTest-CAPSLOCK-M UpstrokePeakForce | [N/A N/A]gF
AllKeysTest-CAPSLOCK-M UpstrokeBottomForce | [N/A N/A]gF
AllKeysTest-CAPSLOCK-M UpstrokeClickRatio | [N/A N/A]gF/gF
AllKeysTest-CAPSLOCK-M TravelToUpstrokePeak | [N/A N/A]mm
AllKeysTest-CAPSLOCK-M TravelToUpstrokeBottom | [N/A N/A]mm
AllKeysTest-CAPSLOCK-M TravelToUpstroke160gF | [N/A N/A]mm
AllKeysTest-CAPSLOCK-M ForceDCOffset | [-5 5]gf
AllKeysTest-CAPSLOCK-M DownVelocityError | [N/A 3]mm/s
AllKeysTest-CAPSLOCK-M DownMaxForceDisturbance | [0 2.4]gf
AllKeysTest-CAPSLOCK-M ForceRingingMag | [N/A N/A]gf
AllKeysTest-CAPSLOCK-M ForceRingingFreq | [N/A N/A]Hz
AllKeysTest-NUM3-UR ProbeNumber | [N/A N/A]#
AllKeysTest-NUM3-UR ProbeX | [N/A N/A]mm
AllKeysTest-NUM3-UR ProbeY | [N/A N/A]mm
AllKeysTest-NUM3-UR ProbePositionErrorY | [-0.1 0.1]mm
AllKeysTest-NUM3-UR ProbePositionErrorX | [-0.1 0.1]mm
AllKeysTest-NUM3-UR PeakForce | [48 82]gf
AllKeysTest-NUM3-UR BottomForce | [N/A N/A]gf
AllKeysTest-NUM3-UR TravelToPeak | [N/A N/A]mm
AllKeysTest-NUM3-UR TravelToBottom | [N/A N/A]mm
AllKeysTest-NUM3-UR TravelTo160gf | [N/A N/A]mm
AllKeysTest-NUM3-UR DropStroke | [N/A N/A]mm
AllKeysTest-NUM3-UR MakeForce | [0 80]gf
AllKeysTest-NUM3-UR ClickRatio | [0.45 0.8]gf/gf
AllKeysTest-NUM3-UR TopOfTravel | [N/A N/A]mm
AllKeysTest-NUM3-UR UpstrokePeakForce | [N/A N/A]gF
AllKeysTest-NUM3-UR UpstrokeBottomForce | [N/A N/A]gF
AllKeysTest-NUM3-UR UpstrokeClickRatio | [N/A N/A]gF/gF
AllKeysTest-NUM3-UR TravelToUpstrokePeak | [N/A N/A]mm
AllKeysTest-NUM3-UR TravelToUpstrokeBottom | [N/A N/A]mm
AllKeysTest-NUM3-UR TravelToUpstroke160gF | [N/A N/A]mm
AllKeysTest-NUM3-UR ForceDCOffset | [-5 5]gf
AllKeysTest-NUM3-UR DownVelocityError | [N/A 3]mm/s
AllKeysTest-NUM3-UR ForceRingingMag | [N/A N/A]gf
AllKeysTest-NUM3-UR ForceRingingFreq | [N/A N/A]Hz
AllKeysTest-N-UR ProbeNumber | [N/A N/A]#
AllKeysTest-N-UR ProbeX | [N/A N/A]mm
AllKeysTest-N-UR ProbeY | [N/A N/A]mm
AllKeysTest-N-UR ProbePositionErrorY | [-0.1 0.1]mm
AllKeysTest-N-UR ProbePositionErrorX | [-0.1 0.1]mm
AllKeysTest-N-UR PeakForce | [48 82]gf
AllKeysTest-N-UR BottomForce | [N/A N/A]gf
AllKeysTest-N-UR TravelToPeak | [N/A N/A]mm
AllKeysTest-N-UR TravelToBottom | [N/A N/A]mm
AllKeysTest-N-UR TravelTo160gf | [N/A N/A]mm
AllKeysTest-N-UR DropStroke | [N/A N/A]mm
AllKeysTest-N-UR MakeForce | [0 80]gf
AllKeysTest-N-UR ClickRatio | [0.45 0.8]gf/gf
AllKeysTest-N-UR TopOfTravel | [N/A N/A]mm
AllKeysTest-N-UR UpstrokePeakForce | [N/A N/A]gF
AllKeysTest-N-UR UpstrokeBottomForce | [N/A N/A]gF
AllKeysTest-N-UR UpstrokeClickRatio | [N/A N/A]gF/gF
AllKeysTest-N-UR TravelToUpstrokePeak | [N/A N/A]mm
AllKeysTest-N-UR TravelToUpstrokeBottom | [N/A N/A]mm
AllKeysTest-N-UR TravelToUpstroke160gF | [N/A N/A]mm
AllKeysTest-N-UR ForceDCOffset | [-5 5]gf
AllKeysTest-N-UR DownVelocityError | [N/A 3]mm/s
AllKeysTest-N-UR ForceRingingMag | [N/A N/A]gf
AllKeysTest-N-UR ForceRingingFreq | [N/A N/A]Hz
AllKeysTest-P-UR ProbeNumber | [N/A N/A]#
AllKeysTest-P-UR ProbeX | [N/A N/A]mm
AllKeysTest-P-UR ProbeY | [N/A N/A]mm
AllKeysTest-P-UR ProbePositionErrorY | [-0.1 0.1]mm
AllKeysTest-P-UR ProbePositionErrorX | [-0.1 0.1]mm
AllKeysTest-P-UR PeakForce | [48 82]gf
AllKeysTest-P-UR BottomForce | [N/A N/A]gf
AllKeysTest-P-UR TravelToPeak | [N/A N/A]mm
AllKeysTest-P-UR TravelToBottom | [N/A N/A]mm
AllKeysTest-P-UR TravelTo160gf | [N/A N/A]mm
AllKeysTest-P-UR DropStroke | [N/A N/A]mm
AllKeysTest-P-UR MakeForce | [0 80]gf
AllKeysTest-P-UR ClickRatio | [0.45 0.8]gf/gf
AllKeysTest-P-UR TopOfTravel | [N/A N/A]mm
AllKeysTest-P-UR UpstrokePeakForce | [N/A N/A]gF
AllKeysTest-P-UR UpstrokeBottomForce | [N/A N/A]gF
AllKeysTest-P-UR UpstrokeClickRatio | [N/A N/A]gF/gF
AllKeysTest-P-UR TravelToUpstrokePeak | [N/A N/A]mm
AllKeysTest-P-UR TravelToUpstrokeBottom | [N/A N/A]mm
AllKeysTest-P-UR TravelToUpstroke160gF | [N/A N/A]mm
AllKeysTest-P-UR ForceDCOffset | [-5 5]gf
AllKeysTest-P-UR DownVelocityError | [N/A 3]mm/s
AllKeysTest-P-UR ForceRingingMag | [N/A N/A]gf
AllKeysTest-P-UR ForceRingingFreq | [N/A N/A]Hz
AllKeysTest-GLOBE-UR ProbeNumber | [N/A N/A]#
AllKeysTest-GLOBE-UR ProbeX | [N/A N/A]mm
AllKeysTest-GLOBE-UR ProbeY | [N/A N/A]mm
AllKeysTest-GLOBE-UR ProbePositionErrorY | [-0.1 0.1]mm
AllKeysTest-GLOBE-UR ProbePositionErrorX | [-0.1 0.1]mm
AllKeysTest-GLOBE-UR PeakForce | [48 82]gf
AllKeysTest-GLOBE-UR BottomForce | [N/A N/A]gf
AllKeysTest-GLOBE-UR TravelToPeak | [N/A N/A]mm
AllKeysTest-GLOBE-UR TravelToBottom | [N/A N/A]mm
AllKeysTest-GLOBE-UR TravelTo160gf | [N/A N/A]mm
AllKeysTest-GLOBE-UR DropStroke | [N/A N/A]mm
AllKeysTest-GLOBE-UR MakeForce | [0 80]gf
AllKeysTest-GLOBE-UR ClickRatio | [0.45 0.8]gf/gf
AllKeysTest-GLOBE-UR TopOfTravel | [N/A N/A]mm
AllKeysTest-GLOBE-UR UpstrokePeakForce | [N/A N/A]gF
AllKeysTest-GLOBE-UR UpstrokeBottomForce | [N/A N/A]gF
AllKeysTest-GLOBE-UR UpstrokeClickRatio | [N/A N/A]gF/gF
AllKeysTest-GLOBE-UR TravelToUpstrokePeak | [N/A N/A]mm
AllKeysTest-GLOBE-UR TravelToUpstrokeBottom | [N/A N/A]mm
AllKeysTest-GLOBE-UR TravelToUpstroke160gF | [N/A N/A]mm
AllKeysTest-GLOBE-UR ForceDCOffset | [-5 5]gf
AllKeysTest-GLOBE-UR DownVelocityError | [N/A 3]mm/s
AllKeysTest-GLOBE-UR ForceRingingMag | [N/A N/A]gf
AllKeysTest-GLOBE-UR ForceRingingFreq | [N/A N/A]Hz
AllKeysTest-NUM4-UL ProbeNumber | [N/A N/A]#
AllKeysTest-NUM4-UL ProbeX | [N/A N/A]mm
AllKeysTest-NUM4-UL ProbeY | [N/A N/A]mm
AllKeysTest-NUM4-UL ProbePositionErrorY | [-0.1 0.1]mm
AllKeysTest-NUM4-UL ProbePositionErrorX | [-0.1 0.1]mm
AllKeysTest-NUM4-UL PeakForce | [48 82]gf
AllKeysTest-NUM4-UL BottomForce | [N/A N/A]gf
AllKeysTest-NUM4-UL TravelToPeak | [N/A N/A]mm
AllKeysTest-NUM4-UL TravelToBottom | [N/A N/A]mm
AllKeysTest-NUM4-UL TravelTo160gf | [N/A N/A]mm
AllKeysTest-NUM4-UL DropStroke | [N/A N/A]mm
AllKeysTest-NUM4-UL MakeForce | [0 80]gf
AllKeysTest-NUM4-UL ClickRatio | [0.45 0.8]gf/gf
AllKeysTest-NUM4-UL TopOfTravel | [N/A N/A]mm
AllKeysTest-NUM4-UL UpstrokePeakForce | [N/A N/A]gF
AllKeysTest-NUM4-UL UpstrokeBottomForce | [N/A N/A]gF
AllKeysTest-NUM4-UL UpstrokeClickRatio | [N/A N/A]gF/gF
AllKeysTest-NUM4-UL TravelToUpstrokePeak | [N/A N/A]mm
AllKeysTest-NUM4-UL TravelToUpstrokeBottom | [N/A N/A]mm
AllKeysTest-NUM4-UL TravelToUpstroke160gF | [N/A N/A]mm
AllKeysTest-NUM4-UL ForceDCOffset | [-5 5]gf
AllKeysTest-NUM4-UL DownVelocityError | [N/A 3]mm/s
AllKeysTest-NUM4-UL ForceRingingMag | [N/A N/A]gf
AllKeysTest-NUM4-UL ForceRingingFreq | [N/A N/A]Hz
AllKeysTest-J-LL ProbeNumber | [N/A N/A]#
AllKeysTest-J-LL ProbeX | [N/A N/A]mm
AllKeysTest-J-LL ProbeY | [N/A N/A]mm
AllKeysTest-J-LL ProbePositionErrorY | [-0.1 0.1]mm
AllKeysTest-J-LL ProbePositionErrorX | [-0.1 0.1]mm
AllKeysTest-J-LL PeakForce | [48 82]gf
AllKeysTest-J-LL BottomForce | [N/A N/A]gf
AllKeysTest-J-LL TravelToPeak | [N/A N/A]mm
AllKeysTest-J-LL TravelToBottom | [N/A N/A]mm
AllKeysTest-J-LL TravelTo160gf | [N/A N/A]mm
AllKeysTest-J-LL DropStroke | [N/A N/A]mm
AllKeysTest-J-LL MakeForce | [0 80]gf
AllKeysTest-J-LL ClickRatio | [0.45 0.8]gf/gf
AllKeysTest-J-LL TopOfTravel | [N/A N/A]mm
AllKeysTest-J-LL UpstrokePeakForce | [N/A N/A]gF
AllKeysTest-J-LL UpstrokeBottomForce | [N/A N/A]gF
AllKeysTest-J-LL UpstrokeClickRatio | [N/A N/A]gF/gF
AllKeysTest-J-LL TravelToUpstrokePeak | [N/A N/A]mm
AllKeysTest-J-LL TravelToUpstrokeBottom | [N/A N/A]mm
AllKeysTest-J-LL TravelToUpstroke160gF | [N/A N/A]mm
AllKeysTest-J-LL ForceDCOffset | [-5 5]gf
AllKeysTest-J-LL DownVelocityError | [N/A 3]mm/s
AllKeysTest-J-LL ForceRingingMag | [N/A N/A]gf
AllKeysTest-J-LL ForceRingingFreq | [N/A N/A]Hz
AllKeysTest-P-LR ProbeNumber | [N/A N/A]#
AllKeysTest-P-LR ProbeX | [N/A N/A]mm
AllKeysTest-P-LR ProbeY | [N/A N/A]mm
AllKeysTest-P-LR ProbePositionErrorY | [-0.1 0.1]mm
AllKeysTest-P-LR ProbePositionErrorX | [-0.1 0.1]mm
AllKeysTest-P-LR PeakForce | [48 82]gf
AllKeysTest-P-LR BottomForce | [N/A N/A]gf
AllKeysTest-P-LR TravelToPeak | [N/A N/A]mm
AllKeysTest-P-LR TravelToBottom | [N/A N/A]mm
AllKeysTest-P-LR TravelTo160gf | [N/A N/A]mm
AllKeysTest-P-LR DropStroke | [N/A N/A]mm
AllKeysTest-P-LR MakeForce | [0 80]gf
AllKeysTest-P-LR ClickRatio | [0.45 0.8]gf/gf
AllKeysTest-P-LR TopOfTravel | [N/A N/A]mm
AllKeysTest-P-LR UpstrokePeakForce | [N/A N/A]gF
AllKeysTest-P-LR UpstrokeBottomForce | [N/A N/A]gF
AllKeysTest-P-LR UpstrokeClickRatio | [N/A N/A]gF/gF
AllKeysTest-P-LR TravelToUpstrokePeak | [N/A N/A]mm
AllKeysTest-P-LR TravelToUpstrokeBottom | [N/A N/A]mm
AllKeysTest-P-LR TravelToUpstroke160gF | [N/A N/A]mm
AllKeysTest-P-LR ForceDCOffset | [-5 5]gf
AllKeysTest-P-LR DownVelocityError | [N/A 3]mm/s
AllKeysTest-P-LR ForceRingingMag | [N/A N/A]gf
AllKeysTest-P-LR ForceRingingFreq | [N/A N/A]Hz
AllKeysTest-GLOBE-LR ProbeNumber | [N/A N/A]#
AllKeysTest-GLOBE-LR ProbeX | [N/A N/A]mm
AllKeysTest-GLOBE-LR ProbeY | [N/A N/A]mm
AllKeysTest-GLOBE-LR ProbePositionErrorY | [-0.1 0.1]mm
AllKeysTest-GLOBE-LR ProbePositionErrorX | [-0.1 0.1]mm
AllKeysTest-GLOBE-LR PeakForce | [48 82]gf
AllKeysTest-GLOBE-LR BottomForce | [N/A N/A]gf
AllKeysTest-GLOBE-LR TravelToPeak | [N/A N/A]mm
AllKeysTest-GLOBE-LR TravelToBottom | [N/A N/A]mm
AllKeysTest-GLOBE-LR TravelTo160gf | [N/A N/A]mm
AllKeysTest-GLOBE-LR DropStroke | [N/A N/A]mm
AllKeysTest-GLOBE-LR MakeForce | [0 80]gf
AllKeysTest-GLOBE-LR ClickRatio | [0.45 0.8]gf/gf
AllKeysTest-GLOBE-LR TopOfTravel | [N/A N/A]mm
AllKeysTest-GLOBE-LR UpstrokePeakForce | [N/A N/A]gF
AllKeysTest-GLOBE-LR UpstrokeBottomForce | [N/A N/A]gF
AllKeysTest-GLOBE-LR UpstrokeClickRatio | [N/A N/A]gF/gF
AllKeysTest-GLOBE-LR TravelToUpstrokePeak | [N/A N/A]mm
AllKeysTest-GLOBE-LR TravelToUpstrokeBottom | [N/A N/A]mm
AllKeysTest-GLOBE-LR TravelToUpstroke160gF | [N/A N/A]mm
AllKeysTest-GLOBE-LR ForceDCOffset | [-5 5]gf
AllKeysTest-GLOBE-LR DownVelocityError | [N/A 3]mm/s
AllKeysTest-GLOBE-LR ForceRingingMag | [N/A N/A]gf
AllKeysTest-GLOBE-LR ForceRingingFreq | [N/A N/A]Hz
AllKeysTest-NUM4-M ProbeNumber | [N/A N/A]#
AllKeysTest-NUM4-M ProbeX | [N/A N/A]mm
AllKeysTest-NUM4-M ProbeY | [N/A N/A]mm
AllKeysTest-NUM4-M ProbePositionErrorY | [-0.1 0.1]mm
AllKeysTest-NUM4-M ProbePositionErrorX | [-0.1 0.1]mm
AllKeysTest-NUM4-M PeakForce | [55 75]gf
AllKeysTest-NUM4-M BottomForce | [N/A N/A]gf
AllKeysTest-NUM4-M TravelToPeak | [N/A N/A]mm
AllKeysTest-NUM4-M TravelToBottom | [N/A N/A]mm
AllKeysTest-NUM4-M TravelTo160gf | [N/A N/A]mm
AllKeysTest-NUM4-M DropStroke | [N/A N/A]mm
AllKeysTest-NUM4-M MakeForce | [0 80]gf
AllKeysTest-NUM4-M ClickRatio | [0.48 0.68]gf/gf
AllKeysTest-NUM4-M TopOfTravel | [N/A N/A]mm
AllKeysTest-NUM4-M UpstrokePeakForce | [N/A N/A]gF
AllKeysTest-NUM4-M UpstrokeBottomForce | [N/A N/A]gF
AllKeysTest-NUM4-M UpstrokeClickRatio | [N/A N/A]gF/gF
AllKeysTest-NUM4-M TravelToUpstrokePeak | [N/A N/A]mm
AllKeysTest-NUM4-M TravelToUpstrokeBottom | [N/A N/A]mm
AllKeysTest-NUM4-M TravelToUpstroke160gF | [N/A N/A]mm
AllKeysTest-NUM4-M ForceDCOffset | [-5 5]gf
AllKeysTest-NUM4-M DownVelocityError | [N/A 3]mm/s
AllKeysTest-NUM4-M DownMaxForceDisturbance | [0 2.4]gf
AllKeysTest-NUM4-M ForceRingingMag | [N/A N/A]gf
AllKeysTest-NUM4-M ForceRingingFreq | [N/A N/A]Hz
AllKeysTest-N-M ProbeNumber | [N/A N/A]#
AllKeysTest-N-M ProbeX | [N/A N/A]mm
AllKeysTest-N-M ProbeY | [N/A N/A]mm
AllKeysTest-N-M ProbePositionErrorY | [-0.1 0.1]mm
AllKeysTest-N-M ProbePositionErrorX | [-0.1 0.1]mm
AllKeysTest-N-M PeakForce | [55 75]gf
AllKeysTest-N-M BottomForce | [N/A N/A]gf
AllKeysTest-N-M TravelToPeak | [N/A N/A]mm
AllKeysTest-N-M TravelToBottom | [N/A N/A]mm
AllKeysTest-N-M TravelTo160gf | [N/A N/A]mm
AllKeysTest-N-M DropStroke | [N/A N/A]mm
AllKeysTest-N-M MakeForce | [0 80]gf
AllKeysTest-N-M ClickRatio | [0.48 0.68]gf/gf
AllKeysTest-N-M TopOfTravel | [N/A N/A]mm
AllKeysTest-N-M UpstrokePeakForce | [N/A N/A]gF
AllKeysTest-N-M UpstrokeBottomForce | [N/A N/A]gF
AllKeysTest-N-M UpstrokeClickRatio | [N/A N/A]gF/gF
AllKeysTest-N-M TravelToUpstrokePeak | [N/A N/A]mm
AllKeysTest-N-M TravelToUpstrokeBottom | [N/A N/A]mm
AllKeysTest-N-M TravelToUpstroke160gF | [N/A N/A]mm
AllKeysTest-N-M ForceDCOffset | [-5 5]gf
AllKeysTest-N-M DownVelocityError | [N/A 3]mm/s
AllKeysTest-N-M DownMaxForceDisturbance | [0 2.4]gf
AllKeysTest-N-M ForceRingingMag | [N/A N/A]gf
AllKeysTest-N-M ForceRingingFreq | [N/A N/A]Hz
AllKeysTest-SEMICOLON-UR ProbeNumber | [N/A N/A]#
AllKeysTest-SEMICOLON-UR ProbeX | [N/A N/A]mm
AllKeysTest-SEMICOLON-UR ProbeY | [N/A N/A]mm
AllKeysTest-SEMICOLON-UR ProbePositionErrorY | [-0.1 0.1]mm
AllKeysTest-SEMICOLON-UR ProbePositionErrorX | [-0.1 0.1]mm
AllKeysTest-SEMICOLON-UR PeakForce | [48 82]gf
AllKeysTest-SEMICOLON-UR BottomForce | [N/A N/A]gf
AllKeysTest-SEMICOLON-UR TravelToPeak | [N/A N/A]mm
AllKeysTest-SEMICOLON-UR TravelToBottom | [N/A N/A]mm
AllKeysTest-SEMICOLON-UR TravelTo160gf | [N/A N/A]mm
AllKeysTest-SEMICOLON-UR DropStroke | [N/A N/A]mm
AllKeysTest-SEMICOLON-UR MakeForce | [0 80]gf
AllKeysTest-SEMICOLON-UR ClickRatio | [0.45 0.8]gf/gf
AllKeysTest-SEMICOLON-UR TopOfTravel | [N/A N/A]mm
AllKeysTest-SEMICOLON-UR UpstrokePeakForce | [N/A N/A]gF
AllKeysTest-SEMICOLON-UR UpstrokeBottomForce | [N/A N/A]gF
AllKeysTest-SEMICOLON-UR UpstrokeClickRatio | [N/A N/A]gF/gF
AllKeysTest-SEMICOLON-UR TravelToUpstrokePeak | [N/A N/A]mm
AllKeysTest-SEMICOLON-UR TravelToUpstrokeBottom | [N/A N/A]mm
AllKeysTest-SEMICOLON-UR TravelToUpstroke160gF | [N/A N/A]mm
AllKeysTest-SEMICOLON-UR ForceDCOffset | [-5 5]gf
AllKeysTest-SEMICOLON-UR DownVelocityError | [N/A 3]mm/s
AllKeysTest-SEMICOLON-UR ForceRingingMag | [N/A N/A]gf
AllKeysTest-SEMICOLON-UR ForceRingingFreq | [N/A N/A]Hz
AllKeysTest-CONTROL-LL ProbeNumber | [N/A N/A]#
AllKeysTest-CONTROL-LL ProbeX | [N/A N/A]mm
AllKeysTest-CONTROL-LL ProbeY | [N/A N/A]mm
AllKeysTest-CONTROL-LL ProbePositionErrorY | [-0.1 0.1]mm
AllKeysTest-CONTROL-LL ProbePositionErrorX | [-0.1 0.1]mm
AllKeysTest-CONTROL-LL PeakForce | [48 82]gf
AllKeysTest-CONTROL-LL BottomForce | [N/A N/A]gf
AllKeysTest-CONTROL-LL TravelToPeak | [N/A N/A]mm
AllKeysTest-CONTROL-LL TravelToBottom | [N/A N/A]mm
AllKeysTest-CONTROL-LL TravelTo160gf | [N/A N/A]mm
AllKeysTest-CONTROL-LL DropStroke | [N/A N/A]mm
AllKeysTest-CONTROL-LL MakeForce | [0 80]gf
AllKeysTest-CONTROL-LL ClickRatio | [0.45 0.8]gf/gf
AllKeysTest-CONTROL-LL TopOfTravel | [N/A N/A]mm
AllKeysTest-CONTROL-LL UpstrokePeakForce | [N/A N/A]gF
AllKeysTest-CONTROL-LL UpstrokeBottomForce | [N/A N/A]gF
AllKeysTest-CONTROL-LL UpstrokeClickRatio | [N/A N/A]gF/gF
AllKeysTest-CONTROL-LL TravelToUpstrokePeak | [N/A N/A]mm
AllKeysTest-CONTROL-LL TravelToUpstrokeBottom | [N/A N/A]mm
AllKeysTest-CONTROL-LL TravelToUpstroke160gF | [N/A N/A]mm
AllKeysTest-CONTROL-LL ForceDCOffset | [-5 5]gf
AllKeysTest-CONTROL-LL DownVelocityError | [N/A 3]mm/s
AllKeysTest-CONTROL-LL ForceRingingMag | [N/A N/A]gf
AllKeysTest-CONTROL-LL ForceRingingFreq | [N/A N/A]Hz
AllKeysTest-NUM4-LL ProbeNumber | [N/A N/A]#
AllKeysTest-NUM4-LL ProbeX | [N/A N/A]mm
AllKeysTest-NUM4-LL ProbeY | [N/A N/A]mm
AllKeysTest-NUM4-LL ProbePositionErrorY | [-0.1 0.1]mm
AllKeysTest-NUM4-LL ProbePositionErrorX | [-0.1 0.1]mm
AllKeysTest-NUM4-LL PeakForce | [48 82]gf
AllKeysTest-NUM4-LL BottomForce | [N/A N/A]gf
AllKeysTest-NUM4-LL TravelToPeak | [N/A N/A]mm
AllKeysTest-NUM4-LL TravelToBottom | [N/A N/A]mm
AllKeysTest-NUM4-LL TravelTo160gf | [N/A N/A]mm
AllKeysTest-NUM4-LL DropStroke | [N/A N/A]mm
AllKeysTest-NUM4-LL MakeForce | [0 80]gf
AllKeysTest-NUM4-LL ClickRatio | [0.45 0.8]gf/gf
AllKeysTest-NUM4-LL TopOfTravel | [N/A N/A]mm
AllKeysTest-NUM4-LL UpstrokePeakForce | [N/A N/A]gF
AllKeysTest-NUM4-LL UpstrokeBottomForce | [N/A N/A]gF
AllKeysTest-NUM4-LL UpstrokeClickRatio | [N/A N/A]gF/gF
AllKeysTest-NUM4-LL TravelToUpstrokePeak | [N/A N/A]mm
AllKeysTest-NUM4-LL TravelToUpstrokeBottom | [N/A N/A]mm
AllKeysTest-NUM4-LL TravelToUpstroke160gF | [N/A N/A]mm
AllKeysTest-NUM4-LL ForceDCOffset | [-5 5]gf
AllKeysTest-NUM4-LL DownVelocityError | [N/A 3]mm/s
AllKeysTest-NUM4-LL ForceRingingMag | [N/A N/A]gf
AllKeysTest-NUM4-LL ForceRingingFreq | [N/A N/A]Hz
AllKeysTest-N-LR ProbeNumber | [N/A N/A]#
AllKeysTest-N-LR ProbeX | [N/A N/A]mm
AllKeysTest-N-LR ProbeY | [N/A N/A]mm
AllKeysTest-N-LR ProbePositionErrorY | [-0.1 0.1]mm
AllKeysTest-N-LR ProbePositionErrorX | [-0.1 0.1]mm
AllKeysTest-N-LR PeakForce | [48 82]gf
AllKeysTest-N-LR BottomForce | [N/A N/A]gf
AllKeysTest-N-LR TravelToPeak | [N/A N/A]mm
AllKeysTest-N-LR TravelToBottom | [N/A N/A]mm
AllKeysTest-N-LR TravelTo160gf | [N/A N/A]mm
AllKeysTest-N-LR DropStroke | [N/A N/A]mm
AllKeysTest-N-LR MakeForce | [0 80]gf
AllKeysTest-N-LR ClickRatio | [0.45 0.8]gf/gf
AllKeysTest-N-LR TopOfTravel | [N/A N/A]mm
AllKeysTest-N-LR UpstrokePeakForce | [N/A N/A]gF
AllKeysTest-N-LR UpstrokeBottomForce | [N/A N/A]gF
AllKeysTest-N-LR UpstrokeClickRatio | [N/A N/A]gF/gF
AllKeysTest-N-LR TravelToUpstrokePeak | [N/A N/A]mm
AllKeysTest-N-LR TravelToUpstrokeBottom | [N/A N/A]mm
AllKeysTest-N-LR TravelToUpstroke160gF | [N/A N/A]mm
AllKeysTest-N-LR ForceDCOffset | [-5 5]gf
AllKeysTest-N-LR DownVelocityError | [N/A 3]mm/s
AllKeysTest-N-LR ForceRingingMag | [N/A N/A]gf
AllKeysTest-N-LR ForceRingingFreq | [N/A N/A]Hz
AllKeysTest-SEMICOLON-M ProbeNumber | [N/A N/A]#
AllKeysTest-SEMICOLON-M ProbeX | [N/A N/A]mm
AllKeysTest-SEMICOLON-M ProbeY | [N/A N/A]mm
AllKeysTest-SEMICOLON-M ProbePositionErrorY | [-0.1 0.1]mm
AllKeysTest-SEMICOLON-M ProbePositionErrorX | [-0.1 0.1]mm
AllKeysTest-SEMICOLON-M PeakForce | [55 75]gf
AllKeysTest-SEMICOLON-M BottomForce | [N/A N/A]gf
AllKeysTest-SEMICOLON-M TravelToPeak | [N/A N/A]mm
AllKeysTest-SEMICOLON-M TravelToBottom | [N/A N/A]mm
AllKeysTest-SEMICOLON-M TravelTo160gf | [N/A N/A]mm
AllKeysTest-SEMICOLON-M DropStroke | [N/A N/A]mm
AllKeysTest-SEMICOLON-M MakeForce | [0 80]gf
AllKeysTest-SEMICOLON-M ClickRatio | [0.48 0.68]gf/gf
AllKeysTest-SEMICOLON-M TopOfTravel | [N/A N/A]mm
AllKeysTest-SEMICOLON-M UpstrokePeakForce | [N/A N/A]gF
AllKeysTest-SEMICOLON-M UpstrokeBottomForce | [N/A N/A]gF
AllKeysTest-SEMICOLON-M UpstrokeClickRatio | [N/A N/A]gF/gF
AllKeysTest-SEMICOLON-M TravelToUpstrokePeak | [N/A N/A]mm
AllKeysTest-SEMICOLON-M TravelToUpstrokeBottom | [N/A N/A]mm
AllKeysTest-SEMICOLON-M TravelToUpstroke160gF | [N/A N/A]mm
AllKeysTest-SEMICOLON-M ForceDCOffset | [-5 5]gf
AllKeysTest-SEMICOLON-M DownVelocityError | [N/A 3]mm/s
AllKeysTest-SEMICOLON-M DownMaxForceDisturbance | [0 2.4]gf
AllKeysTest-SEMICOLON-M ForceRingingMag | [N/A N/A]gf
AllKeysTest-SEMICOLON-M ForceRingingFreq | [N/A N/A]Hz
AllKeysTest-CONTROL-UL ProbeNumber | [N/A N/A]#
AllKeysTest-CONTROL-UL ProbeX | [N/A N/A]mm
AllKeysTest-CONTROL-UL ProbeY | [N/A N/A]mm
AllKeysTest-CONTROL-UL ProbePositionErrorY | [-0.1 0.1]mm
AllKeysTest-CONTROL-UL ProbePositionErrorX | [-0.1 0.1]mm
AllKeysTest-CONTROL-UL PeakForce | [48 82]gf
AllKeysTest-CONTROL-UL BottomForce | [N/A N/A]gf
AllKeysTest-CONTROL-UL TravelToPeak | [N/A N/A]mm
AllKeysTest-CONTROL-UL TravelToBottom | [N/A N/A]mm
AllKeysTest-CONTROL-UL TravelTo160gf | [N/A N/A]mm
AllKeysTest-CONTROL-UL DropStroke | [N/A N/A]mm
AllKeysTest-CONTROL-UL MakeForce | [0 80]gf
AllKeysTest-CONTROL-UL ClickRatio | [0.45 0.8]gf/gf
AllKeysTest-CONTROL-UL TopOfTravel | [N/A N/A]mm
AllKeysTest-CONTROL-UL UpstrokePeakForce | [N/A N/A]gF
AllKeysTest-CONTROL-UL UpstrokeBottomForce | [N/A N/A]gF
AllKeysTest-CONTROL-UL UpstrokeClickRatio | [N/A N/A]gF/gF
AllKeysTest-CONTROL-UL TravelToUpstrokePeak | [N/A N/A]mm
AllKeysTest-CONTROL-UL TravelToUpstrokeBottom | [N/A N/A]mm
AllKeysTest-CONTROL-UL TravelToUpstroke160gF | [N/A N/A]mm
AllKeysTest-CONTROL-UL ForceDCOffset | [-5 5]gf
AllKeysTest-CONTROL-UL DownVelocityError | [N/A 3]mm/s
AllKeysTest-CONTROL-UL ForceRingingMag | [N/A N/A]gf
AllKeysTest-CONTROL-UL ForceRingingFreq | [N/A N/A]Hz
AllKeysTest-E-UR ProbeNumber | [N/A N/A]#
AllKeysTest-E-UR ProbeX | [N/A N/A]mm
AllKeysTest-E-UR ProbeY | [N/A N/A]mm
AllKeysTest-E-UR ProbePositionErrorY | [-0.1 0.1]mm
AllKeysTest-E-UR ProbePositionErrorX | [-0.1 0.1]mm
AllKeysTest-E-UR PeakForce | [48 82]gf
AllKeysTest-E-UR BottomForce | [N/A N/A]gf
AllKeysTest-E-UR TravelToPeak | [N/A N/A]mm
AllKeysTest-E-UR TravelToBottom | [N/A N/A]mm
AllKeysTest-E-UR TravelTo160gf | [N/A N/A]mm
AllKeysTest-E-UR DropStroke | [N/A N/A]mm
AllKeysTest-E-UR MakeForce | [0 80]gf
AllKeysTest-E-UR ClickRatio | [0.45 0.8]gf/gf
AllKeysTest-E-UR TopOfTravel | [N/A N/A]mm
AllKeysTest-E-UR UpstrokePeakForce | [N/A N/A]gF
AllKeysTest-E-UR UpstrokeBottomForce | [N/A N/A]gF
AllKeysTest-E-UR UpstrokeClickRatio | [N/A N/A]gF/gF
AllKeysTest-E-UR TravelToUpstrokePeak | [N/A N/A]mm
AllKeysTest-E-UR TravelToUpstrokeBottom | [N/A N/A]mm
AllKeysTest-E-UR TravelToUpstroke160gF | [N/A N/A]mm
AllKeysTest-E-UR ForceDCOffset | [-5 5]gf
AllKeysTest-E-UR DownVelocityError | [N/A 3]mm/s
AllKeysTest-E-UR ForceRingingMag | [N/A N/A]gf
AllKeysTest-E-UR ForceRingingFreq | [N/A N/A]Hz
AllKeysTest-M-LL ProbeNumber | [N/A N/A]#
AllKeysTest-M-LL ProbeX | [N/A N/A]mm
AllKeysTest-M-LL ProbeY | [N/A N/A]mm
AllKeysTest-M-LL ProbePositionErrorY | [-0.1 0.1]mm
AllKeysTest-M-LL ProbePositionErrorX | [-0.1 0.1]mm
AllKeysTest-M-LL PeakForce | [48 82]gf
AllKeysTest-M-LL BottomForce | [N/A N/A]gf
AllKeysTest-M-LL TravelToPeak | [N/A N/A]mm
AllKeysTest-M-LL TravelToBottom | [N/A N/A]mm
AllKeysTest-M-LL TravelTo160gf | [N/A N/A]mm
AllKeysTest-M-LL DropStroke | [N/A N/A]mm
AllKeysTest-M-LL MakeForce | [0 80]gf
AllKeysTest-M-LL ClickRatio | [0.45 0.8]gf/gf
AllKeysTest-M-LL TopOfTravel | [N/A N/A]mm
AllKeysTest-M-LL UpstrokePeakForce | [N/A N/A]gF
AllKeysTest-M-LL UpstrokeBottomForce | [N/A N/A]gF
AllKeysTest-M-LL UpstrokeClickRatio | [N/A N/A]gF/gF
AllKeysTest-M-LL TravelToUpstrokePeak | [N/A N/A]mm
AllKeysTest-M-LL TravelToUpstrokeBottom | [N/A N/A]mm
AllKeysTest-M-LL TravelToUpstroke160gF | [N/A N/A]mm
AllKeysTest-M-LL ForceDCOffset | [-5 5]gf
AllKeysTest-M-LL DownVelocityError | [N/A 3]mm/s
AllKeysTest-M-LL ForceRingingMag | [N/A N/A]gf
AllKeysTest-M-LL ForceRingingFreq | [N/A N/A]Hz
AllKeysTest-SEMICOLON-LR ProbeNumber | [N/A N/A]#
AllKeysTest-SEMICOLON-LR ProbeX | [N/A N/A]mm
AllKeysTest-SEMICOLON-LR ProbeY | [N/A N/A]mm
AllKeysTest-SEMICOLON-LR ProbePositionErrorY | [-0.1 0.1]mm
AllKeysTest-SEMICOLON-LR ProbePositionErrorX | [-0.1 0.1]mm
AllKeysTest-SEMICOLON-LR PeakForce | [48 82]gf
AllKeysTest-SEMICOLON-LR BottomForce | [N/A N/A]gf
AllKeysTest-SEMICOLON-LR TravelToPeak | [N/A N/A]mm
AllKeysTest-SEMICOLON-LR TravelToBottom | [N/A N/A]mm
AllKeysTest-SEMICOLON-LR TravelTo160gf | [N/A N/A]mm
AllKeysTest-SEMICOLON-LR DropStroke | [N/A N/A]mm
AllKeysTest-SEMICOLON-LR MakeForce | [0 80]gf
AllKeysTest-SEMICOLON-LR ClickRatio | [0.45 0.8]gf/gf
AllKeysTest-SEMICOLON-LR TopOfTravel | [N/A N/A]mm
AllKeysTest-SEMICOLON-LR UpstrokePeakForce | [N/A N/A]gF
AllKeysTest-SEMICOLON-LR UpstrokeBottomForce | [N/A N/A]gF
AllKeysTest-SEMICOLON-LR UpstrokeClickRatio | [N/A N/A]gF/gF
AllKeysTest-SEMICOLON-LR TravelToUpstrokePeak | [N/A N/A]mm
AllKeysTest-SEMICOLON-LR TravelToUpstrokeBottom | [N/A N/A]mm
AllKeysTest-SEMICOLON-LR TravelToUpstroke160gF | [N/A N/A]mm
AllKeysTest-SEMICOLON-LR ForceDCOffset | [-5 5]gf
AllKeysTest-SEMICOLON-LR DownVelocityError | [N/A 3]mm/s
AllKeysTest-SEMICOLON-LR ForceRingingMag | [N/A N/A]gf
AllKeysTest-SEMICOLON-LR ForceRingingFreq | [N/A N/A]Hz
AllKeysTest-LEFTSHIFT-M ProbeNumber | [N/A N/A]#
AllKeysTest-LEFTSHIFT-M ProbeX | [N/A N/A]mm
AllKeysTest-LEFTSHIFT-M ProbeY | [N/A N/A]mm
AllKeysTest-LEFTSHIFT-M ProbePositionErrorY | [-0.1 0.1]mm
AllKeysTest-LEFTSHIFT-M ProbePositionErrorX | [-0.1 0.1]mm
AllKeysTest-LEFTSHIFT-M PeakForce | [55 75]gf
AllKeysTest-LEFTSHIFT-M BottomForce | [N/A N/A]gf
AllKeysTest-LEFTSHIFT-M TravelToPeak | [N/A N/A]mm
AllKeysTest-LEFTSHIFT-M TravelToBottom | [N/A N/A]mm
AllKeysTest-LEFTSHIFT-M TravelTo160gf | [N/A N/A]mm
AllKeysTest-LEFTSHIFT-M DropStroke | [N/A N/A]mm
AllKeysTest-LEFTSHIFT-M MakeForce | [0 80]gf
AllKeysTest-LEFTSHIFT-M ClickRatio | [0.48 0.68]gf/gf
AllKeysTest-LEFTSHIFT-M TopOfTravel | [N/A N/A]mm
AllKeysTest-LEFTSHIFT-M UpstrokePeakForce | [N/A N/A]gF
AllKeysTest-LEFTSHIFT-M UpstrokeBottomForce | [N/A N/A]gF
AllKeysTest-LEFTSHIFT-M UpstrokeClickRatio | [N/A N/A]gF/gF
AllKeysTest-LEFTSHIFT-M TravelToUpstrokePeak | [N/A N/A]mm
AllKeysTest-LEFTSHIFT-M TravelToUpstrokeBottom | [N/A N/A]mm
AllKeysTest-LEFTSHIFT-M TravelToUpstroke160gF | [N/A N/A]mm
AllKeysTest-LEFTSHIFT-M ForceDCOffset | [-5 5]gf
AllKeysTest-LEFTSHIFT-M DownVelocityError | [N/A 3]mm/s
AllKeysTest-LEFTSHIFT-M DownMaxForceDisturbance | [0 2.4]gf
AllKeysTest-LEFTSHIFT-M ForceRingingMag | [N/A N/A]gf
AllKeysTest-LEFTSHIFT-M ForceRingingFreq | [N/A N/A]Hz
AllKeysTest-E-LR ProbeNumber | [N/A N/A]#
AllKeysTest-E-LR ProbeX | [N/A N/A]mm
AllKeysTest-E-LR ProbeY | [N/A N/A]mm
AllKeysTest-E-LR ProbePositionErrorY | [-0.1 0.1]mm
AllKeysTest-E-LR ProbePositionErrorX | [-0.1 0.1]mm
AllKeysTest-E-LR PeakForce | [48 82]gf
AllKeysTest-E-LR BottomForce | [N/A N/A]gf
AllKeysTest-E-LR TravelToPeak | [N/A N/A]mm
AllKeysTest-E-LR TravelToBottom | [N/A N/A]mm
AllKeysTest-E-LR TravelTo160gf | [N/A N/A]mm
AllKeysTest-E-LR DropStroke | [N/A N/A]mm
AllKeysTest-E-LR MakeForce | [0 80]gf
AllKeysTest-E-LR ClickRatio | [0.45 0.8]gf/gf
AllKeysTest-E-LR TopOfTravel | [N/A N/A]mm
AllKeysTest-E-LR UpstrokePeakForce | [N/A N/A]gF
AllKeysTest-E-LR UpstrokeBottomForce | [N/A N/A]gF
AllKeysTest-E-LR UpstrokeClickRatio | [N/A N/A]gF/gF
AllKeysTest-E-LR TravelToUpstrokePeak | [N/A N/A]mm
AllKeysTest-E-LR TravelToUpstrokeBottom | [N/A N/A]mm
AllKeysTest-E-LR TravelToUpstroke160gF | [N/A N/A]mm
AllKeysTest-E-LR ForceDCOffset | [-5 5]gf
AllKeysTest-E-LR DownVelocityError | [N/A 3]mm/s
AllKeysTest-E-LR ForceRingingMag | [N/A N/A]gf
AllKeysTest-E-LR ForceRingingFreq | [N/A N/A]Hz
AllKeysTest-M-UL ProbeNumber | [N/A N/A]#
AllKeysTest-M-UL ProbeX | [N/A N/A]mm
AllKeysTest-M-UL ProbeY | [N/A N/A]mm
AllKeysTest-M-UL ProbePositionErrorY | [-0.1 0.1]mm
AllKeysTest-M-UL ProbePositionErrorX | [-0.1 0.1]mm
AllKeysTest-M-UL PeakForce | [48 82]gf
AllKeysTest-M-UL BottomForce | [N/A N/A]gf
AllKeysTest-M-UL TravelToPeak | [N/A N/A]mm
AllKeysTest-M-UL TravelToBottom | [N/A N/A]mm
AllKeysTest-M-UL TravelTo160gf | [N/A N/A]mm
AllKeysTest-M-UL DropStroke | [N/A N/A]mm
AllKeysTest-M-UL MakeForce | [0 80]gf
AllKeysTest-M-UL ClickRatio | [0.45 0.8]gf/gf
AllKeysTest-M-UL TopOfTravel | [N/A N/A]mm
AllKeysTest-M-UL UpstrokePeakForce | [N/A N/A]gF
AllKeysTest-M-UL UpstrokeBottomForce | [N/A N/A]gF
AllKeysTest-M-UL UpstrokeClickRatio | [N/A N/A]gF/gF
AllKeysTest-M-UL TravelToUpstrokePeak | [N/A N/A]mm
AllKeysTest-M-UL TravelToUpstrokeBottom | [N/A N/A]mm
AllKeysTest-M-UL TravelToUpstroke160gF | [N/A N/A]mm
AllKeysTest-M-UL ForceDCOffset | [-5 5]gf
AllKeysTest-M-UL DownVelocityError | [N/A 3]mm/s
AllKeysTest-M-UL ForceRingingMag | [N/A N/A]gf
AllKeysTest-M-UL ForceRingingFreq | [N/A N/A]Hz
AllKeysTest-QUESTION-UL ProbeNumber | [N/A N/A]#
AllKeysTest-QUESTION-UL ProbeX | [N/A N/A]mm
AllKeysTest-QUESTION-UL ProbeY | [N/A N/A]mm
AllKeysTest-QUESTION-UL ProbePositionErrorY | [-0.1 0.1]mm
AllKeysTest-QUESTION-UL ProbePositionErrorX | [-0.1 0.1]mm
AllKeysTest-QUESTION-UL PeakForce | [48 82]gf
AllKeysTest-QUESTION-UL BottomForce | [N/A N/A]gf
AllKeysTest-QUESTION-UL TravelToPeak | [N/A N/A]mm
AllKeysTest-QUESTION-UL TravelToBottom | [N/A N/A]mm
AllKeysTest-QUESTION-UL TravelTo160gf | [N/A N/A]mm
AllKeysTest-QUESTION-UL DropStroke | [N/A N/A]mm
AllKeysTest-QUESTION-UL MakeForce | [0 80]gf
AllKeysTest-QUESTION-UL ClickRatio | [0.45 0.8]gf/gf
AllKeysTest-QUESTION-UL TopOfTravel | [N/A N/A]mm
AllKeysTest-QUESTION-UL UpstrokePeakForce | [N/A N/A]gF
AllKeysTest-QUESTION-UL UpstrokeBottomForce | [N/A N/A]gF
AllKeysTest-QUESTION-UL UpstrokeClickRatio | [N/A N/A]gF/gF
AllKeysTest-QUESTION-UL TravelToUpstrokePeak | [N/A N/A]mm
AllKeysTest-QUESTION-UL TravelToUpstrokeBottom | [N/A N/A]mm
AllKeysTest-QUESTION-UL TravelToUpstroke160gF | [N/A N/A]mm
AllKeysTest-QUESTION-UL ForceDCOffset | [-5 5]gf
AllKeysTest-QUESTION-UL DownVelocityError | [N/A 3]mm/s
AllKeysTest-QUESTION-UL ForceRingingMag | [N/A N/A]gf
AllKeysTest-QUESTION-UL ForceRingingFreq | [N/A N/A]Hz
AllKeysTest-TAB-LR ProbeNumber | [N/A N/A]#
AllKeysTest-TAB-LR ProbeX | [N/A N/A]mm
AllKeysTest-TAB-LR ProbeY | [N/A N/A]mm
AllKeysTest-TAB-LR ProbePositionErrorY | [-0.1 0.1]mm
AllKeysTest-TAB-LR ProbePositionErrorX | [-0.1 0.1]mm
AllKeysTest-TAB-LR PeakForce | [48 82]gf
AllKeysTest-TAB-LR BottomForce | [N/A N/A]gf
AllKeysTest-TAB-LR TravelToPeak | [N/A N/A]mm
AllKeysTest-TAB-LR TravelToBottom | [N/A N/A]mm
AllKeysTest-TAB-LR TravelTo160gf | [N/A N/A]mm
AllKeysTest-TAB-LR DropStroke | [N/A N/A]mm
AllKeysTest-TAB-LR MakeForce | [0 80]gf
AllKeysTest-TAB-LR ClickRatio | [0.45 0.8]gf/gf
AllKeysTest-TAB-LR TopOfTravel | [N/A N/A]mm
AllKeysTest-TAB-LR UpstrokePeakForce | [N/A N/A]gF
AllKeysTest-TAB-LR UpstrokeBottomForce | [N/A N/A]gF
AllKeysTest-TAB-LR UpstrokeClickRatio | [N/A N/A]gF/gF
AllKeysTest-TAB-LR TravelToUpstrokePeak | [N/A N/A]mm
AllKeysTest-TAB-LR TravelToUpstrokeBottom | [N/A N/A]mm
AllKeysTest-TAB-LR TravelToUpstroke160gF | [N/A N/A]mm
AllKeysTest-TAB-LR ForceDCOffset | [-5 5]gf
AllKeysTest-TAB-LR DownVelocityError | [N/A 3]mm/s
AllKeysTest-TAB-LR ForceRingingMag | [N/A N/A]gf
AllKeysTest-TAB-LR ForceRingingFreq | [N/A N/A]Hz
AllKeysTest-D-UR ProbeNumber | [N/A N/A]#
AllKeysTest-D-UR ProbeX | [N/A N/A]mm
AllKeysTest-D-UR ProbeY | [N/A N/A]mm
AllKeysTest-D-UR ProbePositionErrorY | [-0.1 0.1]mm
AllKeysTest-D-UR ProbePositionErrorX | [-0.1 0.1]mm
AllKeysTest-D-UR PeakForce | [48 82]gf
AllKeysTest-D-UR BottomForce | [N/A N/A]gf
AllKeysTest-D-UR TravelToPeak | [N/A N/A]mm
AllKeysTest-D-UR TravelToBottom | [N/A N/A]mm
AllKeysTest-D-UR TravelTo160gf | [N/A N/A]mm
AllKeysTest-D-UR DropStroke | [N/A N/A]mm
AllKeysTest-D-UR MakeForce | [0 80]gf
AllKeysTest-D-UR ClickRatio | [0.45 0.8]gf/gf
AllKeysTest-D-UR TopOfTravel | [N/A N/A]mm
AllKeysTest-D-UR UpstrokePeakForce | [N/A N/A]gF
AllKeysTest-D-UR UpstrokeBottomForce | [N/A N/A]gF
AllKeysTest-D-UR UpstrokeClickRatio | [N/A N/A]gF/gF
AllKeysTest-D-UR TravelToUpstrokePeak | [N/A N/A]mm
AllKeysTest-D-UR TravelToUpstrokeBottom | [N/A N/A]mm
AllKeysTest-D-UR TravelToUpstroke160gF | [N/A N/A]mm
AllKeysTest-D-UR ForceDCOffset | [-5 5]gf
AllKeysTest-D-UR DownVelocityError | [N/A 3]mm/s
AllKeysTest-D-UR ForceRingingMag | [N/A N/A]gf
AllKeysTest-D-UR ForceRingingFreq | [N/A N/A]Hz
AllKeysTest-J-LR ProbeNumber | [N/A N/A]#
AllKeysTest-J-LR ProbeX | [N/A N/A]mm
AllKeysTest-J-LR ProbeY | [N/A N/A]mm
AllKeysTest-J-LR ProbePositionErrorY | [-0.1 0.1]mm
AllKeysTest-J-LR ProbePositionErrorX | [-0.1 0.1]mm
AllKeysTest-J-LR PeakForce | [48 82]gf
AllKeysTest-J-LR BottomForce | [N/A N/A]gf
AllKeysTest-J-LR TravelToPeak | [N/A N/A]mm
AllKeysTest-J-LR TravelToBottom | [N/A N/A]mm
AllKeysTest-J-LR TravelTo160gf | [N/A N/A]mm
AllKeysTest-J-LR DropStroke | [N/A N/A]mm
AllKeysTest-J-LR MakeForce | [0 80]gf
AllKeysTest-J-LR ClickRatio | [0.45 0.8]gf/gf
AllKeysTest-J-LR TopOfTravel | [N/A N/A]mm
AllKeysTest-J-LR UpstrokePeakForce | [N/A N/A]gF
AllKeysTest-J-LR UpstrokeBottomForce | [N/A N/A]gF
AllKeysTest-J-LR UpstrokeClickRatio | [N/A N/A]gF/gF
AllKeysTest-J-LR TravelToUpstrokePeak | [N/A N/A]mm
AllKeysTest-J-LR TravelToUpstrokeBottom | [N/A N/A]mm
AllKeysTest-J-LR TravelToUpstroke160gF | [N/A N/A]mm
AllKeysTest-J-LR ForceDCOffset | [-5 5]gf
AllKeysTest-J-LR DownVelocityError | [N/A 3]mm/s
AllKeysTest-J-LR ForceRingingMag | [N/A N/A]gf
AllKeysTest-J-LR ForceRingingFreq | [N/A N/A]Hz
AllKeysTest-QUESTION-LL ProbeNumber | [N/A N/A]#
AllKeysTest-QUESTION-LL ProbeX | [N/A N/A]mm
AllKeysTest-QUESTION-LL ProbeY | [N/A N/A]mm
AllKeysTest-QUESTION-LL ProbePositionErrorY | [-0.1 0.1]mm
AllKeysTest-QUESTION-LL ProbePositionErrorX | [-0.1 0.1]mm
AllKeysTest-QUESTION-LL PeakForce | [48 82]gf
AllKeysTest-QUESTION-LL BottomForce | [N/A N/A]gf
AllKeysTest-QUESTION-LL TravelToPeak | [N/A N/A]mm
AllKeysTest-QUESTION-LL TravelToBottom | [N/A N/A]mm
AllKeysTest-QUESTION-LL TravelTo160gf | [N/A N/A]mm
AllKeysTest-QUESTION-LL DropStroke | [N/A N/A]mm
AllKeysTest-QUESTION-LL MakeForce | [0 80]gf
AllKeysTest-QUESTION-LL ClickRatio | [0.45 0.8]gf/gf
AllKeysTest-QUESTION-LL TopOfTravel | [N/A N/A]mm
AllKeysTest-QUESTION-LL UpstrokePeakForce | [N/A N/A]gF
AllKeysTest-QUESTION-LL UpstrokeBottomForce | [N/A N/A]gF
AllKeysTest-QUESTION-LL UpstrokeClickRatio | [N/A N/A]gF/gF
AllKeysTest-QUESTION-LL TravelToUpstrokePeak | [N/A N/A]mm
AllKeysTest-QUESTION-LL TravelToUpstrokeBottom | [N/A N/A]mm
AllKeysTest-QUESTION-LL TravelToUpstroke160gF | [N/A N/A]mm
AllKeysTest-QUESTION-LL ForceDCOffset | [-5 5]gf
AllKeysTest-QUESTION-LL DownVelocityError | [N/A 3]mm/s
AllKeysTest-QUESTION-LL ForceRingingMag | [N/A N/A]gf
AllKeysTest-QUESTION-LL ForceRingingFreq | [N/A N/A]Hz
AllKeysTest-CAPSLOCK-LR ProbeNumber | [N/A N/A]#
AllKeysTest-CAPSLOCK-LR ProbeX | [N/A N/A]mm
AllKeysTest-CAPSLOCK-LR ProbeY | [N/A N/A]mm
AllKeysTest-CAPSLOCK-LR ProbePositionErrorY | [-0.1 0.1]mm
AllKeysTest-CAPSLOCK-LR ProbePositionErrorX | [-0.1 0.1]mm
AllKeysTest-CAPSLOCK-LR PeakForce | [48 82]gf
AllKeysTest-CAPSLOCK-LR BottomForce | [N/A N/A]gf
AllKeysTest-CAPSLOCK-LR TravelToPeak | [N/A N/A]mm
AllKeysTest-CAPSLOCK-LR TravelToBottom | [N/A N/A]mm
AllKeysTest-CAPSLOCK-LR TravelTo160gf | [N/A N/A]mm
AllKeysTest-CAPSLOCK-LR DropStroke | [N/A N/A]mm
AllKeysTest-CAPSLOCK-LR MakeForce | [0 80]gf
AllKeysTest-CAPSLOCK-LR ClickRatio | [0.45 0.8]gf/gf
AllKeysTest-CAPSLOCK-LR TopOfTravel | [N/A N/A]mm
AllKeysTest-CAPSLOCK-LR UpstrokePeakForce | [N/A N/A]gF
AllKeysTest-CAPSLOCK-LR UpstrokeBottomForce | [N/A N/A]gF
AllKeysTest-CAPSLOCK-LR UpstrokeClickRatio | [N/A N/A]gF/gF
AllKeysTest-CAPSLOCK-LR TravelToUpstrokePeak | [N/A N/A]mm
AllKeysTest-CAPSLOCK-LR TravelToUpstrokeBottom | [N/A N/A]mm
AllKeysTest-CAPSLOCK-LR TravelToUpstroke160gF | [N/A N/A]mm
AllKeysTest-CAPSLOCK-LR ForceDCOffset | [-5 5]gf
AllKeysTest-CAPSLOCK-LR DownVelocityError | [N/A 3]mm/s
AllKeysTest-CAPSLOCK-LR ForceRingingMag | [N/A N/A]gf
AllKeysTest-CAPSLOCK-LR ForceRingingFreq | [N/A N/A]Hz
AllKeysTest-D-LR ProbeNumber | [N/A N/A]#
AllKeysTest-D-LR ProbeX | [N/A N/A]mm
AllKeysTest-D-LR ProbeY | [N/A N/A]mm
AllKeysTest-D-LR ProbePositionErrorY | [-0.1 0.1]mm
AllKeysTest-D-LR ProbePositionErrorX | [-0.1 0.1]mm
AllKeysTest-D-LR PeakForce | [48 82]gf
AllKeysTest-D-LR BottomForce | [N/A N/A]gf
AllKeysTest-D-LR TravelToPeak | [N/A N/A]mm
AllKeysTest-D-LR TravelToBottom | [N/A N/A]mm
AllKeysTest-D-LR TravelTo160gf | [N/A N/A]mm
AllKeysTest-D-LR DropStroke | [N/A N/A]mm
AllKeysTest-D-LR MakeForce | [0 80]gf
AllKeysTest-D-LR ClickRatio | [0.45 0.8]gf/gf
AllKeysTest-D-LR TopOfTravel | [N/A N/A]mm
AllKeysTest-D-LR UpstrokePeakForce | [N/A N/A]gF
AllKeysTest-D-LR UpstrokeBottomForce | [N/A N/A]gF
AllKeysTest-D-LR UpstrokeClickRatio | [N/A N/A]gF/gF
AllKeysTest-D-LR TravelToUpstrokePeak | [N/A N/A]mm
AllKeysTest-D-LR TravelToUpstrokeBottom | [N/A N/A]mm
AllKeysTest-D-LR TravelToUpstroke160gF | [N/A N/A]mm
AllKeysTest-D-LR ForceDCOffset | [-5 5]gf
AllKeysTest-D-LR DownVelocityError | [N/A 3]mm/s
AllKeysTest-D-LR ForceRingingMag | [N/A N/A]gf
AllKeysTest-D-LR ForceRingingFreq | [N/A N/A]Hz
AllKeysTest-J-M ProbeNumber | [N/A N/A]#
AllKeysTest-J-M ProbeX | [N/A N/A]mm
AllKeysTest-J-M ProbeY | [N/A N/A]mm
AllKeysTest-J-M ProbePositionErrorY | [-0.1 0.1]mm
AllKeysTest-J-M ProbePositionErrorX | [-0.1 0.1]mm
AllKeysTest-J-M PeakForce | [55 75]gf
AllKeysTest-J-M BottomForce | [N/A N/A]gf
AllKeysTest-J-M TravelToPeak | [N/A N/A]mm
AllKeysTest-J-M TravelToBottom | [N/A N/A]mm
AllKeysTest-J-M TravelTo160gf | [N/A N/A]mm
AllKeysTest-J-M DropStroke | [N/A N/A]mm
AllKeysTest-J-M MakeForce | [0 80]gf
AllKeysTest-J-M ClickRatio | [0.48 0.68]gf/gf
AllKeysTest-J-M TopOfTravel | [N/A N/A]mm
AllKeysTest-J-M UpstrokePeakForce | [N/A N/A]gF
AllKeysTest-J-M UpstrokeBottomForce | [N/A N/A]gF
AllKeysTest-J-M UpstrokeClickRatio | [N/A N/A]gF/gF
AllKeysTest-J-M TravelToUpstrokePeak | [N/A N/A]mm
AllKeysTest-J-M TravelToUpstrokeBottom | [N/A N/A]mm
AllKeysTest-J-M TravelToUpstroke160gF | [N/A N/A]mm
AllKeysTest-J-M ForceDCOffset | [-5 5]gf
AllKeysTest-J-M DownVelocityError | [N/A 3]mm/s
AllKeysTest-J-M DownMaxForceDisturbance | [0 2.4]gf
AllKeysTest-J-M ForceRingingMag | [N/A N/A]gf
AllKeysTest-J-M ForceRingingFreq | [N/A N/A]Hz
AllKeysTest-QUESTION-M ProbeNumber | [N/A N/A]#
AllKeysTest-QUESTION-M ProbeX | [N/A N/A]mm
AllKeysTest-QUESTION-M ProbeY | [N/A N/A]mm
AllKeysTest-QUESTION-M ProbePositionErrorY | [-0.1 0.1]mm
AllKeysTest-QUESTION-M ProbePositionErrorX | [-0.1 0.1]mm
AllKeysTest-QUESTION-M PeakForce | [55 75]gf
AllKeysTest-QUESTION-M BottomForce | [N/A N/A]gf
AllKeysTest-QUESTION-M TravelToPeak | [N/A N/A]mm
AllKeysTest-QUESTION-M TravelToBottom | [N/A N/A]mm
AllKeysTest-QUESTION-M TravelTo160gf | [N/A N/A]mm
AllKeysTest-QUESTION-M DropStroke | [N/A N/A]mm
AllKeysTest-QUESTION-M MakeForce | [0 80]gf
AllKeysTest-QUESTION-M ClickRatio | [0.48 0.68]gf/gf
AllKeysTest-QUESTION-M TopOfTravel | [N/A N/A]mm
AllKeysTest-QUESTION-M UpstrokePeakForce | [N/A N/A]gF
AllKeysTest-QUESTION-M UpstrokeBottomForce | [N/A N/A]gF
AllKeysTest-QUESTION-M UpstrokeClickRatio | [N/A N/A]gF/gF
AllKeysTest-QUESTION-M TravelToUpstrokePeak | [N/A N/A]mm
AllKeysTest-QUESTION-M TravelToUpstrokeBottom | [N/A N/A]mm
AllKeysTest-QUESTION-M TravelToUpstroke160gF | [N/A N/A]mm
AllKeysTest-QUESTION-M ForceDCOffset | [-5 5]gf
AllKeysTest-QUESTION-M DownVelocityError | [N/A 3]mm/s
AllKeysTest-QUESTION-M DownMaxForceDisturbance | [0 2.4]gf
AllKeysTest-QUESTION-M ForceRingingMag | [N/A N/A]gf
AllKeysTest-QUESTION-M ForceRingingFreq | [N/A N/A]Hz
AllKeysTest-CAPSLOCK-UR ProbeNumber | [N/A N/A]#
AllKeysTest-CAPSLOCK-UR ProbeX | [N/A N/A]mm
AllKeysTest-CAPSLOCK-UR ProbeY | [N/A N/A]mm
AllKeysTest-CAPSLOCK-UR ProbePositionErrorY | [-0.1 0.1]mm
AllKeysTest-CAPSLOCK-UR ProbePositionErrorX | [-0.1 0.1]mm
AllKeysTest-CAPSLOCK-UR PeakForce | [48 82]gf
AllKeysTest-CAPSLOCK-UR BottomForce | [N/A N/A]gf
AllKeysTest-CAPSLOCK-UR TravelToPeak | [N/A N/A]mm
AllKeysTest-CAPSLOCK-UR TravelToBottom | [N/A N/A]mm
AllKeysTest-CAPSLOCK-UR TravelTo160gf | [N/A N/A]mm
AllKeysTest-CAPSLOCK-UR DropStroke | [N/A N/A]mm
AllKeysTest-CAPSLOCK-UR MakeForce | [0 80]gf
AllKeysTest-CAPSLOCK-UR ClickRatio | [0.45 0.8]gf/gf
AllKeysTest-CAPSLOCK-UR TopOfTravel | [N/A N/A]mm
AllKeysTest-CAPSLOCK-UR UpstrokePeakForce | [N/A N/A]gF
AllKeysTest-CAPSLOCK-UR UpstrokeBottomForce | [N/A N/A]gF
AllKeysTest-CAPSLOCK-UR UpstrokeClickRatio | [N/A N/A]gF/gF
AllKeysTest-CAPSLOCK-UR TravelToUpstrokePeak | [N/A N/A]mm
AllKeysTest-CAPSLOCK-UR TravelToUpstrokeBottom | [N/A N/A]mm
AllKeysTest-CAPSLOCK-UR TravelToUpstroke160gF | [N/A N/A]mm
AllKeysTest-CAPSLOCK-UR ForceDCOffset | [-5 5]gf
AllKeysTest-CAPSLOCK-UR DownVelocityError | [N/A 3]mm/s
AllKeysTest-CAPSLOCK-UR ForceRingingMag | [N/A N/A]gf
AllKeysTest-CAPSLOCK-UR ForceRingingFreq | [N/A N/A]Hz
AllKeysTest-C-UL ProbeNumber | [N/A N/A]#
AllKeysTest-C-UL ProbeX | [N/A N/A]mm
AllKeysTest-C-UL ProbeY | [N/A N/A]mm
AllKeysTest-C-UL ProbePositionErrorY | [-0.1 0.1]mm
AllKeysTest-C-UL ProbePositionErrorX | [-0.1 0.1]mm
AllKeysTest-C-UL PeakForce | [48 82]gf
AllKeysTest-C-UL BottomForce | [N/A N/A]gf
AllKeysTest-C-UL TravelToPeak | [N/A N/A]mm
AllKeysTest-C-UL TravelToBottom | [N/A N/A]mm
AllKeysTest-C-UL TravelTo160gf | [N/A N/A]mm
AllKeysTest-C-UL DropStroke | [N/A N/A]mm
AllKeysTest-C-UL MakeForce | [0 80]gf
AllKeysTest-C-UL ClickRatio | [0.45 0.8]gf/gf
AllKeysTest-C-UL TopOfTravel | [N/A N/A]mm
AllKeysTest-C-UL UpstrokePeakForce | [N/A N/A]gF
AllKeysTest-C-UL UpstrokeBottomForce | [N/A N/A]gF
AllKeysTest-C-UL UpstrokeClickRatio | [N/A N/A]gF/gF
AllKeysTest-C-UL TravelToUpstrokePeak | [N/A N/A]mm
AllKeysTest-C-UL TravelToUpstrokeBottom | [N/A N/A]mm
AllKeysTest-C-UL TravelToUpstroke160gF | [N/A N/A]mm
AllKeysTest-C-UL ForceDCOffset | [-5 5]gf
AllKeysTest-C-UL DownVelocityError | [N/A 3]mm/s
AllKeysTest-C-UL ForceRingingMag | [N/A N/A]gf
AllKeysTest-C-UL ForceRingingFreq | [N/A N/A]Hz
AllKeysTest-U-LR ProbeNumber | [N/A N/A]#
AllKeysTest-U-LR ProbeX | [N/A N/A]mm
AllKeysTest-U-LR ProbeY | [N/A N/A]mm
AllKeysTest-U-LR ProbePositionErrorY | [-0.1 0.1]mm
AllKeysTest-U-LR ProbePositionErrorX | [-0.1 0.1]mm
AllKeysTest-U-LR PeakForce | [48 82]gf
AllKeysTest-U-LR BottomForce | [N/A N/A]gf
AllKeysTest-U-LR TravelToPeak | [N/A N/A]mm
AllKeysTest-U-LR TravelToBottom | [N/A N/A]mm
AllKeysTest-U-LR TravelTo160gf | [N/A N/A]mm
AllKeysTest-U-LR DropStroke | [N/A N/A]mm
AllKeysTest-U-LR MakeForce | [0 80]gf
AllKeysTest-U-LR ClickRatio | [0.45 0.8]gf/gf
AllKeysTest-U-LR TopOfTravel | [N/A N/A]mm
AllKeysTest-U-LR UpstrokePeakForce | [N/A N/A]gF
AllKeysTest-U-LR UpstrokeBottomForce | [N/A N/A]gF
AllKeysTest-U-LR UpstrokeClickRatio | [N/A N/A]gF/gF
AllKeysTest-U-LR TravelToUpstrokePeak | [N/A N/A]mm
AllKeysTest-U-LR TravelToUpstrokeBottom | [N/A N/A]mm
AllKeysTest-U-LR TravelToUpstroke160gF | [N/A N/A]mm
AllKeysTest-U-LR ForceDCOffset | [-5 5]gf
AllKeysTest-U-LR DownVelocityError | [N/A 3]mm/s
AllKeysTest-U-LR ForceRingingMag | [N/A N/A]gf
AllKeysTest-U-LR ForceRingingFreq | [N/A N/A]Hz
AllKeysTest-RIGHTOPTION-UR ProbeNumber | [N/A N/A]#
AllKeysTest-RIGHTOPTION-UR ProbeX | [N/A N/A]mm
AllKeysTest-RIGHTOPTION-UR ProbeY | [N/A N/A]mm
AllKeysTest-RIGHTOPTION-UR ProbePositionErrorY | [-0.1 0.1]mm
AllKeysTest-RIGHTOPTION-UR ProbePositionErrorX | [-0.1 0.1]mm
AllKeysTest-RIGHTOPTION-UR PeakForce | [48 82]gf
AllKeysTest-RIGHTOPTION-UR BottomForce | [N/A N/A]gf
AllKeysTest-RIGHTOPTION-UR TravelToPeak | [N/A N/A]mm
AllKeysTest-RIGHTOPTION-UR TravelToBottom | [N/A N/A]mm
AllKeysTest-RIGHTOPTION-UR TravelTo160gf | [N/A N/A]mm
AllKeysTest-RIGHTOPTION-UR DropStroke | [N/A N/A]mm
AllKeysTest-RIGHTOPTION-UR MakeForce | [0 80]gf
AllKeysTest-RIGHTOPTION-UR ClickRatio | [0.45 0.8]gf/gf
AllKeysTest-RIGHTOPTION-UR TopOfTravel | [N/A N/A]mm
AllKeysTest-RIGHTOPTION-UR UpstrokePeakForce | [N/A N/A]gF
AllKeysTest-RIGHTOPTION-UR UpstrokeBottomForce | [N/A N/A]gF
AllKeysTest-RIGHTOPTION-UR UpstrokeClickRatio | [N/A N/A]gF/gF
AllKeysTest-RIGHTOPTION-UR TravelToUpstrokePeak | [N/A N/A]mm
AllKeysTest-RIGHTOPTION-UR TravelToUpstrokeBottom | [N/A N/A]mm
AllKeysTest-RIGHTOPTION-UR TravelToUpstroke160gF | [N/A N/A]mm
AllKeysTest-RIGHTOPTION-UR ForceDCOffset | [-5 5]gf
AllKeysTest-RIGHTOPTION-UR DownVelocityError | [N/A 3]mm/s
AllKeysTest-RIGHTOPTION-UR ForceRingingMag | [N/A N/A]gf
AllKeysTest-RIGHTOPTION-UR ForceRingingFreq | [N/A N/A]Hz
AllKeysTest-TAB-UR ProbeNumber | [N/A N/A]#
AllKeysTest-TAB-UR ProbeX | [N/A N/A]mm
AllKeysTest-TAB-UR ProbeY | [N/A N/A]mm
AllKeysTest-TAB-UR ProbePositionErrorY | [-0.1 0.1]mm
AllKeysTest-TAB-UR ProbePositionErrorX | [-0.1 0.1]mm
AllKeysTest-TAB-UR PeakForce | [48 82]gf
AllKeysTest-TAB-UR BottomForce | [N/A N/A]gf
AllKeysTest-TAB-UR TravelToPeak | [N/A N/A]mm
AllKeysTest-TAB-UR TravelToBottom | [N/A N/A]mm
AllKeysTest-TAB-UR TravelTo160gf | [N/A N/A]mm
AllKeysTest-TAB-UR DropStroke | [N/A N/A]mm
AllKeysTest-TAB-UR MakeForce | [0 80]gf
AllKeysTest-TAB-UR ClickRatio | [0.45 0.8]gf/gf
AllKeysTest-TAB-UR TopOfTravel | [N/A N/A]mm
AllKeysTest-TAB-UR UpstrokePeakForce | [N/A N/A]gF
AllKeysTest-TAB-UR UpstrokeBottomForce | [N/A N/A]gF
AllKeysTest-TAB-UR UpstrokeClickRatio | [N/A N/A]gF/gF
AllKeysTest-TAB-UR TravelToUpstrokePeak | [N/A N/A]mm
AllKeysTest-TAB-UR TravelToUpstrokeBottom | [N/A N/A]mm
AllKeysTest-TAB-UR TravelToUpstroke160gF | [N/A N/A]mm
AllKeysTest-TAB-UR ForceDCOffset | [-5 5]gf
AllKeysTest-TAB-UR DownVelocityError | [N/A 3]mm/s
AllKeysTest-TAB-UR ForceRingingMag | [N/A N/A]gf
AllKeysTest-TAB-UR ForceRingingFreq | [N/A N/A]Hz
AllKeysTest-C-M ProbeNumber | [N/A N/A]#
AllKeysTest-C-M ProbeX | [N/A N/A]mm
AllKeysTest-C-M ProbeY | [N/A N/A]mm
AllKeysTest-C-M ProbePositionErrorY | [-0.1 0.1]mm
AllKeysTest-C-M ProbePositionErrorX | [-0.1 0.1]mm
AllKeysTest-C-M PeakForce | [55 75]gf
AllKeysTest-C-M BottomForce | [N/A N/A]gf
AllKeysTest-C-M TravelToPeak | [N/A N/A]mm
AllKeysTest-C-M TravelToBottom | [N/A N/A]mm
AllKeysTest-C-M TravelTo160gf | [N/A N/A]mm
AllKeysTest-C-M DropStroke | [N/A N/A]mm
AllKeysTest-C-M MakeForce | [0 80]gf
AllKeysTest-C-M ClickRatio | [0.48 0.68]gf/gf
AllKeysTest-C-M TopOfTravel | [N/A N/A]mm
AllKeysTest-C-M UpstrokePeakForce | [N/A N/A]gF
AllKeysTest-C-M UpstrokeBottomForce | [N/A N/A]gF
AllKeysTest-C-M UpstrokeClickRatio | [N/A N/A]gF/gF
AllKeysTest-C-M TravelToUpstrokePeak | [N/A N/A]mm
AllKeysTest-C-M TravelToUpstrokeBottom | [N/A N/A]mm
AllKeysTest-C-M TravelToUpstroke160gF | [N/A N/A]mm
AllKeysTest-C-M ForceDCOffset | [-5 5]gf
AllKeysTest-C-M DownVelocityError | [N/A 3]mm/s
AllKeysTest-C-M DownMaxForceDisturbance | [0 2.4]gf
AllKeysTest-C-M ForceRingingMag | [N/A N/A]gf
AllKeysTest-C-M ForceRingingFreq | [N/A N/A]Hz
AllKeysTest-U-UR ProbeNumber | [N/A N/A]#
AllKeysTest-U-UR ProbeX | [N/A N/A]mm
AllKeysTest-U-UR ProbeY | [N/A N/A]mm
AllKeysTest-U-UR ProbePositionErrorY | [-0.1 0.1]mm
AllKeysTest-U-UR ProbePositionErrorX | [-0.1 0.1]mm
AllKeysTest-U-UR PeakForce | [48 82]gf
AllKeysTest-U-UR BottomForce | [N/A N/A]gf
AllKeysTest-U-UR TravelToPeak | [N/A N/A]mm
AllKeysTest-U-UR TravelToBottom | [N/A N/A]mm
AllKeysTest-U-UR TravelTo160gf | [N/A N/A]mm
AllKeysTest-U-UR DropStroke | [N/A N/A]mm
AllKeysTest-U-UR MakeForce | [0 80]gf
AllKeysTest-U-UR ClickRatio | [0.45 0.8]gf/gf
AllKeysTest-U-UR TopOfTravel | [N/A N/A]mm
AllKeysTest-U-UR UpstrokePeakForce | [N/A N/A]gF
AllKeysTest-U-UR UpstrokeBottomForce | [N/A N/A]gF
AllKeysTest-U-UR UpstrokeClickRatio | [N/A N/A]gF/gF
AllKeysTest-U-UR TravelToUpstrokePeak | [N/A N/A]mm
AllKeysTest-U-UR TravelToUpstrokeBottom | [N/A N/A]mm
AllKeysTest-U-UR TravelToUpstroke160gF | [N/A N/A]mm
AllKeysTest-U-UR ForceDCOffset | [-5 5]gf
AllKeysTest-U-UR DownVelocityError | [N/A 3]mm/s
AllKeysTest-U-UR ForceRingingMag | [N/A N/A]gf
AllKeysTest-U-UR ForceRingingFreq | [N/A N/A]Hz
AllKeysTest-LEFT-M ProbeNumber | [N/A N/A]#
AllKeysTest-LEFT-M ProbeX | [N/A N/A]mm
AllKeysTest-LEFT-M ProbeY | [N/A N/A]mm
AllKeysTest-LEFT-M ProbePositionErrorY | [-0.1 0.1]mm
AllKeysTest-LEFT-M ProbePositionErrorX | [-0.1 0.1]mm
AllKeysTest-LEFT-M PeakForce | [55 75]gf
AllKeysTest-LEFT-M BottomForce | [N/A N/A]gf
AllKeysTest-LEFT-M TravelToPeak | [N/A N/A]mm
AllKeysTest-LEFT-M TravelToBottom | [N/A N/A]mm
AllKeysTest-LEFT-M TravelTo160gf | [N/A N/A]mm
AllKeysTest-LEFT-M DropStroke | [N/A N/A]mm
AllKeysTest-LEFT-M MakeForce | [0 80]gf
AllKeysTest-LEFT-M ClickRatio | [0.48 0.62]gf/gf
AllKeysTest-LEFT-M TopOfTravel | [N/A N/A]mm
AllKeysTest-LEFT-M UpstrokePeakForce | [N/A N/A]gF
AllKeysTest-LEFT-M UpstrokeBottomForce | [N/A N/A]gF
AllKeysTest-LEFT-M UpstrokeClickRatio | [N/A N/A]gF/gF
AllKeysTest-LEFT-M TravelToUpstrokePeak | [N/A N/A]mm
AllKeysTest-LEFT-M TravelToUpstrokeBottom | [N/A N/A]mm
AllKeysTest-LEFT-M TravelToUpstroke160gF | [N/A N/A]mm
AllKeysTest-LEFT-M ForceDCOffset | [-5 5]gf
AllKeysTest-LEFT-M DownVelocityError | [N/A 3]mm/s
AllKeysTest-LEFT-M ForceRingingMag | [N/A N/A]gf
AllKeysTest-LEFT-M ForceRingingFreq | [N/A N/A]Hz
AllKeysTest-NUM1-LL ProbeNumber | [N/A N/A]#
AllKeysTest-NUM1-LL ProbeX | [N/A N/A]mm
AllKeysTest-NUM1-LL ProbeY | [N/A N/A]mm
AllKeysTest-NUM1-LL ProbePositionErrorY | [-0.1 0.1]mm
AllKeysTest-NUM1-LL ProbePositionErrorX | [-0.1 0.1]mm
AllKeysTest-NUM1-LL PeakForce | [48 82]gf
AllKeysTest-NUM1-LL BottomForce | [N/A N/A]gf
AllKeysTest-NUM1-LL TravelToPeak | [N/A N/A]mm
AllKeysTest-NUM1-LL TravelToBottom | [N/A N/A]mm
AllKeysTest-NUM1-LL TravelTo160gf | [N/A N/A]mm
AllKeysTest-NUM1-LL DropStroke | [N/A N/A]mm
AllKeysTest-NUM1-LL MakeForce | [0 80]gf
AllKeysTest-NUM1-LL ClickRatio | [0.45 0.8]gf/gf
AllKeysTest-NUM1-LL TopOfTravel | [N/A N/A]mm
AllKeysTest-NUM1-LL UpstrokePeakForce | [N/A N/A]gF
AllKeysTest-NUM1-LL UpstrokeBottomForce | [N/A N/A]gF
AllKeysTest-NUM1-LL UpstrokeClickRatio | [N/A N/A]gF/gF
AllKeysTest-NUM1-LL TravelToUpstrokePeak | [N/A N/A]mm
AllKeysTest-NUM1-LL TravelToUpstrokeBottom | [N/A N/A]mm
AllKeysTest-NUM1-LL TravelToUpstroke160gF | [N/A N/A]mm
AllKeysTest-NUM1-LL ForceDCOffset | [-5 5]gf
AllKeysTest-NUM1-LL DownVelocityError | [N/A 3]mm/s
AllKeysTest-NUM1-LL ForceRingingMag | [N/A N/A]gf
AllKeysTest-NUM1-LL ForceRingingFreq | [N/A N/A]Hz
AllKeysTest-D-M ProbeNumber | [N/A N/A]#
AllKeysTest-D-M ProbeX | [N/A N/A]mm
AllKeysTest-D-M ProbeY | [N/A N/A]mm
AllKeysTest-D-M ProbePositionErrorY | [-0.1 0.1]mm
AllKeysTest-D-M ProbePositionErrorX | [-0.1 0.1]mm
AllKeysTest-D-M PeakForce | [55 75]gf
AllKeysTest-D-M BottomForce | [N/A N/A]gf
AllKeysTest-D-M TravelToPeak | [N/A N/A]mm
AllKeysTest-D-M TravelToBottom | [N/A N/A]mm
AllKeysTest-D-M TravelTo160gf | [N/A N/A]mm
AllKeysTest-D-M DropStroke | [N/A N/A]mm
AllKeysTest-D-M MakeForce | [0 80]gf
AllKeysTest-D-M ClickRatio | [0.48 0.68]gf/gf
AllKeysTest-D-M TopOfTravel | [N/A N/A]mm
AllKeysTest-D-M UpstrokePeakForce | [N/A N/A]gF
AllKeysTest-D-M UpstrokeBottomForce | [N/A N/A]gF
AllKeysTest-D-M UpstrokeClickRatio | [N/A N/A]gF/gF
AllKeysTest-D-M TravelToUpstrokePeak | [N/A N/A]mm
AllKeysTest-D-M TravelToUpstrokeBottom | [N/A N/A]mm
AllKeysTest-D-M TravelToUpstroke160gF | [N/A N/A]mm
AllKeysTest-D-M ForceDCOffset | [-5 5]gf
AllKeysTest-D-M DownVelocityError | [N/A 3]mm/s
AllKeysTest-D-M DownMaxForceDisturbance | [0 2.4]gf
AllKeysTest-D-M ForceRingingMag | [N/A N/A]gf
AllKeysTest-D-M ForceRingingFreq | [N/A N/A]Hz
AllKeysTest-NUM8-LL ProbeNumber | [N/A N/A]#
AllKeysTest-NUM8-LL ProbeX | [N/A N/A]mm
AllKeysTest-NUM8-LL ProbeY | [N/A N/A]mm
AllKeysTest-NUM8-LL ProbePositionErrorY | [-0.1 0.1]mm
AllKeysTest-NUM8-LL ProbePositionErrorX | [-0.1 0.1]mm
AllKeysTest-NUM8-LL PeakForce | [48 82]gf
AllKeysTest-NUM8-LL BottomForce | [N/A N/A]gf
AllKeysTest-NUM8-LL TravelToPeak | [N/A N/A]mm
AllKeysTest-NUM8-LL TravelToBottom | [N/A N/A]mm
AllKeysTest-NUM8-LL TravelTo160gf | [N/A N/A]mm
AllKeysTest-NUM8-LL DropStroke | [N/A N/A]mm
AllKeysTest-NUM8-LL MakeForce | [0 80]gf
AllKeysTest-NUM8-LL ClickRatio | [0.45 0.8]gf/gf
AllKeysTest-NUM8-LL TopOfTravel | [N/A N/A]mm
AllKeysTest-NUM8-LL UpstrokePeakForce | [N/A N/A]gF
AllKeysTest-NUM8-LL UpstrokeBottomForce | [N/A N/A]gF
AllKeysTest-NUM8-LL UpstrokeClickRatio | [N/A N/A]gF/gF
AllKeysTest-NUM8-LL TravelToUpstrokePeak | [N/A N/A]mm
AllKeysTest-NUM8-LL TravelToUpstrokeBottom | [N/A N/A]mm
AllKeysTest-NUM8-LL TravelToUpstroke160gF | [N/A N/A]mm
AllKeysTest-NUM8-LL ForceDCOffset | [-5 5]gf
AllKeysTest-NUM8-LL DownVelocityError | [N/A 3]mm/s
AllKeysTest-NUM8-LL ForceRingingMag | [N/A N/A]gf
AllKeysTest-NUM8-LL ForceRingingFreq | [N/A N/A]Hz
AllKeysTest-LEFT-L ProbeNumber | [N/A N/A]#
AllKeysTest-LEFT-L ProbeX | [N/A N/A]mm
AllKeysTest-LEFT-L ProbeY | [N/A N/A]mm
AllKeysTest-LEFT-L ProbePositionErrorY | [-0.1 0.1]mm
AllKeysTest-LEFT-L ProbePositionErrorX | [-0.1 0.1]mm
AllKeysTest-LEFT-L PeakForce | [55 75]gf
AllKeysTest-LEFT-L BottomForce | [N/A N/A]gf
AllKeysTest-LEFT-L TravelToPeak | [N/A N/A]mm
AllKeysTest-LEFT-L TravelToBottom | [N/A N/A]mm
AllKeysTest-LEFT-L TravelTo160gf | [N/A N/A]mm
AllKeysTest-LEFT-L DropStroke | [N/A N/A]mm
AllKeysTest-LEFT-L MakeForce | [0 80]gf
AllKeysTest-LEFT-L ClickRatio | [0.48 0.68]gf/gf
AllKeysTest-LEFT-L TopOfTravel | [N/A N/A]mm
AllKeysTest-LEFT-L UpstrokePeakForce | [N/A N/A]gF
AllKeysTest-LEFT-L UpstrokeBottomForce | [N/A N/A]gF
AllKeysTest-LEFT-L UpstrokeClickRatio | [N/A N/A]gF/gF
AllKeysTest-LEFT-L TravelToUpstrokePeak | [N/A N/A]mm
AllKeysTest-LEFT-L TravelToUpstrokeBottom | [N/A N/A]mm
AllKeysTest-LEFT-L TravelToUpstroke160gF | [N/A N/A]mm
AllKeysTest-LEFT-L ForceDCOffset | [-5 5]gf
AllKeysTest-LEFT-L DownVelocityError | [N/A 3]mm/s
AllKeysTest-LEFT-L ForceRingingMag | [N/A N/A]gf
AllKeysTest-LEFT-L ForceRingingFreq | [N/A N/A]Hz
AllKeysTest-NUM1-UL ProbeNumber | [N/A N/A]#
AllKeysTest-NUM1-UL ProbeX | [N/A N/A]mm
AllKeysTest-NUM1-UL ProbeY | [N/A N/A]mm
AllKeysTest-NUM1-UL ProbePositionErrorY | [-0.1 0.1]mm
AllKeysTest-NUM1-UL ProbePositionErrorX | [-0.1 0.1]mm
AllKeysTest-NUM1-UL PeakForce | [48 82]gf
AllKeysTest-NUM1-UL BottomForce | [N/A N/A]gf
AllKeysTest-NUM1-UL TravelToPeak | [N/A N/A]mm
AllKeysTest-NUM1-UL TravelToBottom | [N/A N/A]mm
AllKeysTest-NUM1-UL TravelTo160gf | [N/A N/A]mm
AllKeysTest-NUM1-UL DropStroke | [N/A N/A]mm
AllKeysTest-NUM1-UL MakeForce | [0 80]gf
AllKeysTest-NUM1-UL ClickRatio | [0.45 0.8]gf/gf
AllKeysTest-NUM1-UL TopOfTravel | [N/A N/A]mm
AllKeysTest-NUM1-UL UpstrokePeakForce | [N/A N/A]gF
AllKeysTest-NUM1-UL UpstrokeBottomForce | [N/A N/A]gF
AllKeysTest-NUM1-UL UpstrokeClickRatio | [N/A N/A]gF/gF
AllKeysTest-NUM1-UL TravelToUpstrokePeak | [N/A N/A]mm
AllKeysTest-NUM1-UL TravelToUpstrokeBottom | [N/A N/A]mm
AllKeysTest-NUM1-UL TravelToUpstroke160gF | [N/A N/A]mm
AllKeysTest-NUM1-UL ForceDCOffset | [-5 5]gf
AllKeysTest-NUM1-UL DownVelocityError | [N/A 3]mm/s
AllKeysTest-NUM1-UL ForceRingingMag | [N/A N/A]gf
AllKeysTest-NUM1-UL ForceRingingFreq | [N/A N/A]Hz
AllKeysTest-F-LL ProbeNumber | [N/A N/A]#
AllKeysTest-F-LL ProbeX | [N/A N/A]mm
AllKeysTest-F-LL ProbeY | [N/A N/A]mm
AllKeysTest-F-LL ProbePositionErrorY | [-0.1 0.1]mm
AllKeysTest-F-LL ProbePositionErrorX | [-0.1 0.1]mm
AllKeysTest-F-LL PeakForce | [48 82]gf
AllKeysTest-F-LL BottomForce | [N/A N/A]gf
AllKeysTest-F-LL TravelToPeak | [N/A N/A]mm
AllKeysTest-F-LL TravelToBottom | [N/A N/A]mm
AllKeysTest-F-LL TravelTo160gf | [N/A N/A]mm
AllKeysTest-F-LL DropStroke | [N/A N/A]mm
AllKeysTest-F-LL MakeForce | [0 80]gf
AllKeysTest-F-LL ClickRatio | [0.45 0.8]gf/gf
AllKeysTest-F-LL TopOfTravel | [N/A N/A]mm
AllKeysTest-F-LL UpstrokePeakForce | [N/A N/A]gF
AllKeysTest-F-LL UpstrokeBottomForce | [N/A N/A]gF
AllKeysTest-F-LL UpstrokeClickRatio | [N/A N/A]gF/gF
AllKeysTest-F-LL TravelToUpstrokePeak | [N/A N/A]mm
AllKeysTest-F-LL TravelToUpstrokeBottom | [N/A N/A]mm
AllKeysTest-F-LL TravelToUpstroke160gF | [N/A N/A]mm
AllKeysTest-F-LL ForceDCOffset | [-5 5]gf
AllKeysTest-F-LL DownVelocityError | [N/A 3]mm/s
AllKeysTest-F-LL ForceRingingMag | [N/A N/A]gf
AllKeysTest-F-LL ForceRingingFreq | [N/A N/A]Hz
AllKeysTest-J-UR ProbeNumber | [N/A N/A]#
AllKeysTest-J-UR ProbeX | [N/A N/A]mm
AllKeysTest-J-UR ProbeY | [N/A N/A]mm
AllKeysTest-J-UR ProbePositionErrorY | [-0.1 0.1]mm
AllKeysTest-J-UR ProbePositionErrorX | [-0.1 0.1]mm
AllKeysTest-J-UR PeakForce | [48 82]gf
AllKeysTest-J-UR BottomForce | [N/A N/A]gf
AllKeysTest-J-UR TravelToPeak | [N/A N/A]mm
AllKeysTest-J-UR TravelToBottom | [N/A N/A]mm
AllKeysTest-J-UR TravelTo160gf | [N/A N/A]mm
AllKeysTest-J-UR DropStroke | [N/A N/A]mm
AllKeysTest-J-UR MakeForce | [0 80]gf
AllKeysTest-J-UR ClickRatio | [0.45 0.8]gf/gf
AllKeysTest-J-UR TopOfTravel | [N/A N/A]mm
AllKeysTest-J-UR UpstrokePeakForce | [N/A N/A]gF
AllKeysTest-J-UR UpstrokeBottomForce | [N/A N/A]gF
AllKeysTest-J-UR UpstrokeClickRatio | [N/A N/A]gF/gF
AllKeysTest-J-UR TravelToUpstrokePeak | [N/A N/A]mm
AllKeysTest-J-UR TravelToUpstrokeBottom | [N/A N/A]mm
AllKeysTest-J-UR TravelToUpstroke160gF | [N/A N/A]mm
AllKeysTest-J-UR ForceDCOffset | [-5 5]gf
AllKeysTest-J-UR DownVelocityError | [N/A 3]mm/s
AllKeysTest-J-UR ForceRingingMag | [N/A N/A]gf
AllKeysTest-J-UR ForceRingingFreq | [N/A N/A]Hz
AllKeysTest-RIGHTOPTION-LR ProbeNumber | [N/A N/A]#
AllKeysTest-RIGHTOPTION-LR ProbeX | [N/A N/A]mm
AllKeysTest-RIGHTOPTION-LR ProbeY | [N/A N/A]mm
AllKeysTest-RIGHTOPTION-LR ProbePositionErrorY | [-0.1 0.1]mm
AllKeysTest-RIGHTOPTION-LR ProbePositionErrorX | [-0.1 0.1]mm
AllKeysTest-RIGHTOPTION-LR PeakForce | [48 82]gf
AllKeysTest-RIGHTOPTION-LR BottomForce | [N/A N/A]gf
AllKeysTest-RIGHTOPTION-LR TravelToPeak | [N/A N/A]mm
AllKeysTest-RIGHTOPTION-LR TravelToBottom | [N/A N/A]mm
AllKeysTest-RIGHTOPTION-LR TravelTo160gf | [N/A N/A]mm
AllKeysTest-RIGHTOPTION-LR DropStroke | [N/A N/A]mm
AllKeysTest-RIGHTOPTION-LR MakeForce | [0 80]gf
AllKeysTest-RIGHTOPTION-LR ClickRatio | [0.45 0.8]gf/gf
AllKeysTest-RIGHTOPTION-LR TopOfTravel | [N/A N/A]mm
AllKeysTest-RIGHTOPTION-LR UpstrokePeakForce | [N/A N/A]gF
AllKeysTest-RIGHTOPTION-LR UpstrokeBottomForce | [N/A N/A]gF
AllKeysTest-RIGHTOPTION-LR UpstrokeClickRatio | [N/A N/A]gF/gF
AllKeysTest-RIGHTOPTION-LR TravelToUpstrokePeak | [N/A N/A]mm
AllKeysTest-RIGHTOPTION-LR TravelToUpstrokeBottom | [N/A N/A]mm
AllKeysTest-RIGHTOPTION-LR TravelToUpstroke160gF | [N/A N/A]mm
AllKeysTest-RIGHTOPTION-LR ForceDCOffset | [-5 5]gf
AllKeysTest-RIGHTOPTION-LR DownVelocityError | [N/A 3]mm/s
AllKeysTest-RIGHTOPTION-LR ForceRingingMag | [N/A N/A]gf
AllKeysTest-RIGHTOPTION-LR ForceRingingFreq | [N/A N/A]Hz
AllKeysTest-F-UL ProbeNumber | [N/A N/A]#
AllKeysTest-F-UL ProbeX | [N/A N/A]mm
AllKeysTest-F-UL ProbeY | [N/A N/A]mm
AllKeysTest-F-UL ProbePositionErrorY | [-0.1 0.1]mm
AllKeysTest-F-UL ProbePositionErrorX | [-0.1 0.1]mm
AllKeysTest-F-UL PeakForce | [48 82]gf
AllKeysTest-F-UL BottomForce | [N/A N/A]gf
AllKeysTest-F-UL TravelToPeak | [N/A N/A]mm
AllKeysTest-F-UL TravelToBottom | [N/A N/A]mm
AllKeysTest-F-UL TravelTo160gf | [N/A N/A]mm
AllKeysTest-F-UL DropStroke | [N/A N/A]mm
AllKeysTest-F-UL MakeForce | [0 80]gf
AllKeysTest-F-UL ClickRatio | [0.45 0.8]gf/gf
AllKeysTest-F-UL TopOfTravel | [N/A N/A]mm
AllKeysTest-F-UL UpstrokePeakForce | [N/A N/A]gF
AllKeysTest-F-UL UpstrokeBottomForce | [N/A N/A]gF
AllKeysTest-F-UL UpstrokeClickRatio | [N/A N/A]gF/gF
AllKeysTest-F-UL TravelToUpstrokePeak | [N/A N/A]mm
AllKeysTest-F-UL TravelToUpstrokeBottom | [N/A N/A]mm
AllKeysTest-F-UL TravelToUpstroke160gF | [N/A N/A]mm
AllKeysTest-F-UL ForceDCOffset | [-5 5]gf
AllKeysTest-F-UL DownVelocityError | [N/A 3]mm/s
AllKeysTest-F-UL ForceRingingMag | [N/A N/A]gf
AllKeysTest-F-UL ForceRingingFreq | [N/A N/A]Hz
AllKeysTest-I-M ProbeNumber | [N/A N/A]#
AllKeysTest-I-M ProbeX | [N/A N/A]mm
AllKeysTest-I-M ProbeY | [N/A N/A]mm
AllKeysTest-I-M ProbePositionErrorY | [-0.1 0.1]mm
AllKeysTest-I-M ProbePositionErrorX | [-0.1 0.1]mm
AllKeysTest-I-M PeakForce | [55 75]gf
AllKeysTest-I-M BottomForce | [N/A N/A]gf
AllKeysTest-I-M TravelToPeak | [N/A N/A]mm
AllKeysTest-I-M TravelToBottom | [N/A N/A]mm
AllKeysTest-I-M TravelTo160gf | [N/A N/A]mm
AllKeysTest-I-M DropStroke | [N/A N/A]mm
AllKeysTest-I-M MakeForce | [0 80]gf
AllKeysTest-I-M ClickRatio | [0.48 0.68]gf/gf
AllKeysTest-I-M TopOfTravel | [N/A N/A]mm
AllKeysTest-I-M UpstrokePeakForce | [N/A N/A]gF
AllKeysTest-I-M UpstrokeBottomForce | [N/A N/A]gF
AllKeysTest-I-M UpstrokeClickRatio | [N/A N/A]gF/gF
AllKeysTest-I-M TravelToUpstrokePeak | [N/A N/A]mm
AllKeysTest-I-M TravelToUpstrokeBottom | [N/A N/A]mm
AllKeysTest-I-M TravelToUpstroke160gF | [N/A N/A]mm
AllKeysTest-I-M ForceDCOffset | [-5 5]gf
AllKeysTest-I-M DownVelocityError | [N/A 3]mm/s
AllKeysTest-I-M DownMaxForceDisturbance | [0 2.4]gf
AllKeysTest-I-M ForceRingingMag | [N/A N/A]gf
AllKeysTest-I-M ForceRingingFreq | [N/A N/A]Hz
AllKeysTest-QUOTE-LL ProbeNumber | [N/A N/A]#
AllKeysTest-QUOTE-LL ProbeX | [N/A N/A]mm
AllKeysTest-QUOTE-LL ProbeY | [N/A N/A]mm
AllKeysTest-QUOTE-LL ProbePositionErrorY | [-0.1 0.1]mm
AllKeysTest-QUOTE-LL ProbePositionErrorX | [-0.1 0.1]mm
AllKeysTest-QUOTE-LL PeakForce | [48 82]gf
AllKeysTest-QUOTE-LL BottomForce | [N/A N/A]gf
AllKeysTest-QUOTE-LL TravelToPeak | [N/A N/A]mm
AllKeysTest-QUOTE-LL TravelToBottom | [N/A N/A]mm
AllKeysTest-QUOTE-LL TravelTo160gf | [N/A N/A]mm
AllKeysTest-QUOTE-LL DropStroke | [N/A N/A]mm
AllKeysTest-QUOTE-LL MakeForce | [0 80]gf
AllKeysTest-QUOTE-LL ClickRatio | [0.45 0.8]gf/gf
AllKeysTest-QUOTE-LL TopOfTravel | [N/A N/A]mm
AllKeysTest-QUOTE-LL UpstrokePeakForce | [N/A N/A]gF
AllKeysTest-QUOTE-LL UpstrokeBottomForce | [N/A N/A]gF
AllKeysTest-QUOTE-LL UpstrokeClickRatio | [N/A N/A]gF/gF
AllKeysTest-QUOTE-LL TravelToUpstrokePeak | [N/A N/A]mm
AllKeysTest-QUOTE-LL TravelToUpstrokeBottom | [N/A N/A]mm
AllKeysTest-QUOTE-LL TravelToUpstroke160gF | [N/A N/A]mm
AllKeysTest-QUOTE-LL ForceDCOffset | [-5 5]gf
AllKeysTest-QUOTE-LL DownVelocityError | [N/A 3]mm/s
AllKeysTest-QUOTE-LL ForceRingingMag | [N/A N/A]gf
AllKeysTest-QUOTE-LL ForceRingingFreq | [N/A N/A]Hz
AllKeysTest-NUM1-M ProbeNumber | [N/A N/A]#
AllKeysTest-NUM1-M ProbeX | [N/A N/A]mm
AllKeysTest-NUM1-M ProbeY | [N/A N/A]mm
AllKeysTest-NUM1-M ProbePositionErrorY | [-0.1 0.1]mm
AllKeysTest-NUM1-M ProbePositionErrorX | [-0.1 0.1]mm
AllKeysTest-NUM1-M PeakForce | [55 75]gf
AllKeysTest-NUM1-M BottomForce | [N/A N/A]gf
AllKeysTest-NUM1-M TravelToPeak | [N/A N/A]mm
AllKeysTest-NUM1-M TravelToBottom | [N/A N/A]mm
AllKeysTest-NUM1-M TravelTo160gf | [N/A N/A]mm
AllKeysTest-NUM1-M DropStroke | [N/A N/A]mm
AllKeysTest-NUM1-M MakeForce | [0 80]gf
AllKeysTest-NUM1-M ClickRatio | [0.48 0.68]gf/gf
AllKeysTest-NUM1-M TopOfTravel | [N/A N/A]mm
AllKeysTest-NUM1-M UpstrokePeakForce | [N/A N/A]gF
AllKeysTest-NUM1-M UpstrokeBottomForce | [N/A N/A]gF
AllKeysTest-NUM1-M UpstrokeClickRatio | [N/A N/A]gF/gF
AllKeysTest-NUM1-M TravelToUpstrokePeak | [N/A N/A]mm
AllKeysTest-NUM1-M TravelToUpstrokeBottom | [N/A N/A]mm
AllKeysTest-NUM1-M TravelToUpstroke160gF | [N/A N/A]mm
AllKeysTest-NUM1-M ForceDCOffset | [-5 5]gf
AllKeysTest-NUM1-M DownVelocityError | [N/A 3]mm/s
AllKeysTest-NUM1-M DownMaxForceDisturbance | [0 2.4]gf
AllKeysTest-NUM1-M ForceRingingMag | [N/A N/A]gf
AllKeysTest-NUM1-M ForceRingingFreq | [N/A N/A]Hz
AllKeysTest-R-LL ProbeNumber | [N/A N/A]#
AllKeysTest-R-LL ProbeX | [N/A N/A]mm
AllKeysTest-R-LL ProbeY | [N/A N/A]mm
AllKeysTest-R-LL ProbePositionErrorY | [-0.1 0.1]mm
AllKeysTest-R-LL ProbePositionErrorX | [-0.1 0.1]mm
AllKeysTest-R-LL PeakForce | [48 82]gf
AllKeysTest-R-LL BottomForce | [N/A N/A]gf
AllKeysTest-R-LL TravelToPeak | [N/A N/A]mm
AllKeysTest-R-LL TravelToBottom | [N/A N/A]mm
AllKeysTest-R-LL TravelTo160gf | [N/A N/A]mm
AllKeysTest-R-LL DropStroke | [N/A N/A]mm
AllKeysTest-R-LL MakeForce | [0 80]gf
AllKeysTest-R-LL ClickRatio | [0.45 0.8]gf/gf
AllKeysTest-R-LL TopOfTravel | [N/A N/A]mm
AllKeysTest-R-LL UpstrokePeakForce | [N/A N/A]gF
AllKeysTest-R-LL UpstrokeBottomForce | [N/A N/A]gF
AllKeysTest-R-LL UpstrokeClickRatio | [N/A N/A]gF/gF
AllKeysTest-R-LL TravelToUpstrokePeak | [N/A N/A]mm
AllKeysTest-R-LL TravelToUpstrokeBottom | [N/A N/A]mm
AllKeysTest-R-LL TravelToUpstroke160gF | [N/A N/A]mm
AllKeysTest-R-LL ForceDCOffset | [-5 5]gf
AllKeysTest-R-LL DownVelocityError | [N/A 3]mm/s
AllKeysTest-R-LL ForceRingingMag | [N/A N/A]gf
AllKeysTest-R-LL ForceRingingFreq | [N/A N/A]Hz
AllKeysTest-NUM8-M ProbeNumber | [N/A N/A]#
AllKeysTest-NUM8-M ProbeX | [N/A N/A]mm
AllKeysTest-NUM8-M ProbeY | [N/A N/A]mm
AllKeysTest-NUM8-M ProbePositionErrorY | [-0.1 0.1]mm
AllKeysTest-NUM8-M ProbePositionErrorX | [-0.1 0.1]mm
AllKeysTest-NUM8-M PeakForce | [55 75]gf
AllKeysTest-NUM8-M BottomForce | [N/A N/A]gf
AllKeysTest-NUM8-M TravelToPeak | [N/A N/A]mm
AllKeysTest-NUM8-M TravelToBottom | [N/A N/A]mm
AllKeysTest-NUM8-M TravelTo160gf | [N/A N/A]mm
AllKeysTest-NUM8-M DropStroke | [N/A N/A]mm
AllKeysTest-NUM8-M MakeForce | [0 80]gf
AllKeysTest-NUM8-M ClickRatio | [0.48 0.68]gf/gf
AllKeysTest-NUM8-M TopOfTravel | [N/A N/A]mm
AllKeysTest-NUM8-M UpstrokePeakForce | [N/A N/A]gF
AllKeysTest-NUM8-M UpstrokeBottomForce | [N/A N/A]gF
AllKeysTest-NUM8-M UpstrokeClickRatio | [N/A N/A]gF/gF
AllKeysTest-NUM8-M TravelToUpstrokePeak | [N/A N/A]mm
AllKeysTest-NUM8-M TravelToUpstrokeBottom | [N/A N/A]mm
AllKeysTest-NUM8-M TravelToUpstroke160gF | [N/A N/A]mm
AllKeysTest-NUM8-M ForceDCOffset | [-5 5]gf
AllKeysTest-NUM8-M DownVelocityError | [N/A 3]mm/s
AllKeysTest-NUM8-M DownMaxForceDisturbance | [0 2.4]gf
AllKeysTest-NUM8-M ForceRingingMag | [N/A N/A]gf
AllKeysTest-NUM8-M ForceRingingFreq | [N/A N/A]Hz
AllKeysTest-QUOTE-UL ProbeNumber | [N/A N/A]#
AllKeysTest-QUOTE-UL ProbeX | [N/A N/A]mm
AllKeysTest-QUOTE-UL ProbeY | [N/A N/A]mm
AllKeysTest-QUOTE-UL ProbePositionErrorY | [-0.1 0.1]mm
AllKeysTest-QUOTE-UL ProbePositionErrorX | [-0.1 0.1]mm
AllKeysTest-QUOTE-UL PeakForce | [48 82]gf
AllKeysTest-QUOTE-UL BottomForce | [N/A N/A]gf
AllKeysTest-QUOTE-UL TravelToPeak | [N/A N/A]mm
AllKeysTest-QUOTE-UL TravelToBottom | [N/A N/A]mm
AllKeysTest-QUOTE-UL TravelTo160gf | [N/A N/A]mm
AllKeysTest-QUOTE-UL DropStroke | [N/A N/A]mm
AllKeysTest-QUOTE-UL MakeForce | [0 80]gf
AllKeysTest-QUOTE-UL ClickRatio | [0.45 0.8]gf/gf
AllKeysTest-QUOTE-UL TopOfTravel | [N/A N/A]mm
AllKeysTest-QUOTE-UL UpstrokePeakForce | [N/A N/A]gF
AllKeysTest-QUOTE-UL UpstrokeBottomForce | [N/A N/A]gF
AllKeysTest-QUOTE-UL UpstrokeClickRatio | [N/A N/A]gF/gF
AllKeysTest-QUOTE-UL TravelToUpstrokePeak | [N/A N/A]mm
AllKeysTest-QUOTE-UL TravelToUpstrokeBottom | [N/A N/A]mm
AllKeysTest-QUOTE-UL TravelToUpstroke160gF | [N/A N/A]mm
AllKeysTest-QUOTE-UL ForceDCOffset | [-5 5]gf
AllKeysTest-QUOTE-UL DownVelocityError | [N/A 3]mm/s
AllKeysTest-QUOTE-UL ForceRingingMag | [N/A N/A]gf
AllKeysTest-QUOTE-UL ForceRingingFreq | [N/A N/A]Hz
AllKeysTest-NUM1-UR ProbeNumber | [N/A N/A]#
AllKeysTest-NUM1-UR ProbeX | [N/A N/A]mm
AllKeysTest-NUM1-UR ProbeY | [N/A N/A]mm
AllKeysTest-NUM1-UR ProbePositionErrorY | [-0.1 0.1]mm
AllKeysTest-NUM1-UR ProbePositionErrorX | [-0.1 0.1]mm
AllKeysTest-NUM1-UR PeakForce | [48 82]gf
AllKeysTest-NUM1-UR BottomForce | [N/A N/A]gf
AllKeysTest-NUM1-UR TravelToPeak | [N/A N/A]mm
AllKeysTest-NUM1-UR TravelToBottom | [N/A N/A]mm
AllKeysTest-NUM1-UR TravelTo160gf | [N/A N/A]mm
AllKeysTest-NUM1-UR DropStroke | [N/A N/A]mm
AllKeysTest-NUM1-UR MakeForce | [0 80]gf
AllKeysTest-NUM1-UR ClickRatio | [0.45 0.8]gf/gf
AllKeysTest-NUM1-UR TopOfTravel | [N/A N/A]mm
AllKeysTest-NUM1-UR UpstrokePeakForce | [N/A N/A]gF
AllKeysTest-NUM1-UR UpstrokeBottomForce | [N/A N/A]gF
AllKeysTest-NUM1-UR UpstrokeClickRatio | [N/A N/A]gF/gF
AllKeysTest-NUM1-UR TravelToUpstrokePeak | [N/A N/A]mm
AllKeysTest-NUM1-UR TravelToUpstrokeBottom | [N/A N/A]mm
AllKeysTest-NUM1-UR TravelToUpstroke160gF | [N/A N/A]mm
AllKeysTest-NUM1-UR ForceDCOffset | [-5 5]gf
AllKeysTest-NUM1-UR DownVelocityError | [N/A 3]mm/s
AllKeysTest-NUM1-UR ForceRingingMag | [N/A N/A]gf
AllKeysTest-NUM1-UR ForceRingingFreq | [N/A N/A]Hz
AllKeysTest-R-M ProbeNumber | [N/A N/A]#
AllKeysTest-R-M ProbeX | [N/A N/A]mm
AllKeysTest-R-M ProbeY | [N/A N/A]mm
AllKeysTest-R-M ProbePositionErrorY | [-0.1 0.1]mm
AllKeysTest-R-M ProbePositionErrorX | [-0.1 0.1]mm
AllKeysTest-R-M PeakForce | [55 75]gf
AllKeysTest-R-M BottomForce | [N/A N/A]gf
AllKeysTest-R-M TravelToPeak | [N/A N/A]mm
AllKeysTest-R-M TravelToBottom | [N/A N/A]mm
AllKeysTest-R-M TravelTo160gf | [N/A N/A]mm
AllKeysTest-R-M DropStroke | [N/A N/A]mm
AllKeysTest-R-M MakeForce | [0 80]gf
AllKeysTest-R-M ClickRatio | [0.48 0.68]gf/gf
AllKeysTest-R-M TopOfTravel | [N/A N/A]mm
AllKeysTest-R-M UpstrokePeakForce | [N/A N/A]gF
AllKeysTest-R-M UpstrokeBottomForce | [N/A N/A]gF
AllKeysTest-R-M UpstrokeClickRatio | [N/A N/A]gF/gF
AllKeysTest-R-M TravelToUpstrokePeak | [N/A N/A]mm
AllKeysTest-R-M TravelToUpstrokeBottom | [N/A N/A]mm
AllKeysTest-R-M TravelToUpstroke160gF | [N/A N/A]mm
AllKeysTest-R-M ForceDCOffset | [-5 5]gf
AllKeysTest-R-M DownVelocityError | [N/A 3]mm/s
AllKeysTest-R-M DownMaxForceDisturbance | [0 2.4]gf
AllKeysTest-R-M ForceRingingMag | [N/A N/A]gf
AllKeysTest-R-M ForceRingingFreq | [N/A N/A]Hz
AllKeysTest-NUM8-UL ProbeNumber | [N/A N/A]#
AllKeysTest-NUM8-UL ProbeX | [N/A N/A]mm
AllKeysTest-NUM8-UL ProbeY | [N/A N/A]mm
AllKeysTest-NUM8-UL ProbePositionErrorY | [-0.1 0.1]mm
AllKeysTest-NUM8-UL ProbePositionErrorX | [-0.1 0.1]mm
AllKeysTest-NUM8-UL PeakForce | [48 82]gf
AllKeysTest-NUM8-UL BottomForce | [N/A N/A]gf
AllKeysTest-NUM8-UL TravelToPeak | [N/A N/A]mm
AllKeysTest-NUM8-UL TravelToBottom | [N/A N/A]mm
AllKeysTest-NUM8-UL TravelTo160gf | [N/A N/A]mm
AllKeysTest-NUM8-UL DropStroke | [N/A N/A]mm
AllKeysTest-NUM8-UL MakeForce | [0 80]gf
AllKeysTest-NUM8-UL ClickRatio | [0.45 0.8]gf/gf
AllKeysTest-NUM8-UL TopOfTravel | [N/A N/A]mm
AllKeysTest-NUM8-UL UpstrokePeakForce | [N/A N/A]gF
AllKeysTest-NUM8-UL UpstrokeBottomForce | [N/A N/A]gF
AllKeysTest-NUM8-UL UpstrokeClickRatio | [N/A N/A]gF/gF
AllKeysTest-NUM8-UL TravelToUpstrokePeak | [N/A N/A]mm
AllKeysTest-NUM8-UL TravelToUpstrokeBottom | [N/A N/A]mm
AllKeysTest-NUM8-UL TravelToUpstroke160gF | [N/A N/A]mm
AllKeysTest-NUM8-UL ForceDCOffset | [-5 5]gf
AllKeysTest-NUM8-UL DownVelocityError | [N/A 3]mm/s
AllKeysTest-NUM8-UL ForceRingingMag | [N/A N/A]gf
AllKeysTest-NUM8-UL ForceRingingFreq | [N/A N/A]Hz
AllKeysTest-LEFTBRACKET-LL ProbeNumber | [N/A N/A]#
AllKeysTest-LEFTBRACKET-LL ProbeX | [N/A N/A]mm
AllKeysTest-LEFTBRACKET-LL ProbeY | [N/A N/A]mm
AllKeysTest-LEFTBRACKET-LL ProbePositionErrorY | [-0.1 0.1]mm
AllKeysTest-LEFTBRACKET-LL ProbePositionErrorX | [-0.1 0.1]mm
AllKeysTest-LEFTBRACKET-LL PeakForce | [48 82]gf
AllKeysTest-LEFTBRACKET-LL BottomForce | [N/A N/A]gf
AllKeysTest-LEFTBRACKET-LL TravelToPeak | [N/A N/A]mm
AllKeysTest-LEFTBRACKET-LL TravelToBottom | [N/A N/A]mm
AllKeysTest-LEFTBRACKET-LL TravelTo160gf | [N/A N/A]mm
AllKeysTest-LEFTBRACKET-LL DropStroke | [N/A N/A]mm
AllKeysTest-LEFTBRACKET-LL MakeForce | [0 80]gf
AllKeysTest-LEFTBRACKET-LL ClickRatio | [0.45 0.8]gf/gf
AllKeysTest-LEFTBRACKET-LL TopOfTravel | [N/A N/A]mm
AllKeysTest-LEFTBRACKET-LL UpstrokePeakForce | [N/A N/A]gF
AllKeysTest-LEFTBRACKET-LL UpstrokeBottomForce | [N/A N/A]gF
AllKeysTest-LEFTBRACKET-LL UpstrokeClickRatio | [N/A N/A]gF/gF
AllKeysTest-LEFTBRACKET-LL TravelToUpstrokePeak | [N/A N/A]mm
AllKeysTest-LEFTBRACKET-LL TravelToUpstrokeBottom | [N/A N/A]mm
AllKeysTest-LEFTBRACKET-LL TravelToUpstroke160gF | [N/A N/A]mm
AllKeysTest-LEFTBRACKET-LL ForceDCOffset | [-5 5]gf
AllKeysTest-LEFTBRACKET-LL DownVelocityError | [N/A 3]mm/s
AllKeysTest-LEFTBRACKET-LL ForceRingingMag | [N/A N/A]gf
AllKeysTest-LEFTBRACKET-LL ForceRingingFreq | [N/A N/A]Hz
AllKeysTest-NUM1-LR ProbeNumber | [N/A N/A]#
AllKeysTest-NUM1-LR ProbeX | [N/A N/A]mm
AllKeysTest-NUM1-LR ProbeY | [N/A N/A]mm
AllKeysTest-NUM1-LR ProbePositionErrorY | [-0.1 0.1]mm
AllKeysTest-NUM1-LR ProbePositionErrorX | [-0.1 0.1]mm
AllKeysTest-NUM1-LR PeakForce | [48 82]gf
AllKeysTest-NUM1-LR BottomForce | [N/A N/A]gf
AllKeysTest-NUM1-LR TravelToPeak | [N/A N/A]mm
AllKeysTest-NUM1-LR TravelToBottom | [N/A N/A]mm
AllKeysTest-NUM1-LR TravelTo160gf | [N/A N/A]mm
AllKeysTest-NUM1-LR DropStroke | [N/A N/A]mm
AllKeysTest-NUM1-LR MakeForce | [0 80]gf
AllKeysTest-NUM1-LR ClickRatio | [0.45 0.8]gf/gf
AllKeysTest-NUM1-LR TopOfTravel | [N/A N/A]mm
AllKeysTest-NUM1-LR UpstrokePeakForce | [N/A N/A]gF
AllKeysTest-NUM1-LR UpstrokeBottomForce | [N/A N/A]gF
AllKeysTest-NUM1-LR UpstrokeClickRatio | [N/A N/A]gF/gF
AllKeysTest-NUM1-LR TravelToUpstrokePeak | [N/A N/A]mm
AllKeysTest-NUM1-LR TravelToUpstrokeBottom | [N/A N/A]mm
AllKeysTest-NUM1-LR TravelToUpstroke160gF | [N/A N/A]mm
AllKeysTest-NUM1-LR ForceDCOffset | [-5 5]gf
AllKeysTest-NUM1-LR DownVelocityError | [N/A 3]mm/s
AllKeysTest-NUM1-LR ForceRingingMag | [N/A N/A]gf
AllKeysTest-NUM1-LR ForceRingingFreq | [N/A N/A]Hz
AllKeysTest-R-UL ProbeNumber | [N/A N/A]#
AllKeysTest-R-UL ProbeX | [N/A N/A]mm
AllKeysTest-R-UL ProbeY | [N/A N/A]mm
AllKeysTest-R-UL ProbePositionErrorY | [-0.1 0.1]mm
AllKeysTest-R-UL ProbePositionErrorX | [-0.1 0.1]mm
AllKeysTest-R-UL PeakForce | [48 82]gf
AllKeysTest-R-UL BottomForce | [N/A N/A]gf
AllKeysTest-R-UL TravelToPeak | [N/A N/A]mm
AllKeysTest-R-UL TravelToBottom | [N/A N/A]mm
AllKeysTest-R-UL TravelTo160gf | [N/A N/A]mm
AllKeysTest-R-UL DropStroke | [N/A N/A]mm
AllKeysTest-R-UL MakeForce | [0 80]gf
AllKeysTest-R-UL ClickRatio | [0.45 0.8]gf/gf
AllKeysTest-R-UL TopOfTravel | [N/A N/A]mm
AllKeysTest-R-UL UpstrokePeakForce | [N/A N/A]gF
AllKeysTest-R-UL UpstrokeBottomForce | [N/A N/A]gF
AllKeysTest-R-UL UpstrokeClickRatio | [N/A N/A]gF/gF
AllKeysTest-R-UL TravelToUpstrokePeak | [N/A N/A]mm
AllKeysTest-R-UL TravelToUpstrokeBottom | [N/A N/A]mm
AllKeysTest-R-UL TravelToUpstroke160gF | [N/A N/A]mm
AllKeysTest-R-UL ForceDCOffset | [-5 5]gf
AllKeysTest-R-UL DownVelocityError | [N/A 3]mm/s
AllKeysTest-R-UL ForceRingingMag | [N/A N/A]gf
AllKeysTest-R-UL ForceRingingFreq | [N/A N/A]Hz
AllKeysTest-NUM8-UR ProbeNumber | [N/A N/A]#
AllKeysTest-NUM8-UR ProbeX | [N/A N/A]mm
AllKeysTest-NUM8-UR ProbeY | [N/A N/A]mm
AllKeysTest-NUM8-UR ProbePositionErrorY | [-0.1 0.1]mm
AllKeysTest-NUM8-UR ProbePositionErrorX | [-0.1 0.1]mm
AllKeysTest-NUM8-UR PeakForce | [48 82]gf
AllKeysTest-NUM8-UR BottomForce | [N/A N/A]gf
AllKeysTest-NUM8-UR TravelToPeak | [N/A N/A]mm
AllKeysTest-NUM8-UR TravelToBottom | [N/A N/A]mm
AllKeysTest-NUM8-UR TravelTo160gf | [N/A N/A]mm
AllKeysTest-NUM8-UR DropStroke | [N/A N/A]mm
AllKeysTest-NUM8-UR MakeForce | [0 80]gf
AllKeysTest-NUM8-UR ClickRatio | [0.45 0.8]gf/gf
AllKeysTest-NUM8-UR TopOfTravel | [N/A N/A]mm
AllKeysTest-NUM8-UR UpstrokePeakForce | [N/A N/A]gF
AllKeysTest-NUM8-UR UpstrokeBottomForce | [N/A N/A]gF
AllKeysTest-NUM8-UR UpstrokeClickRatio | [N/A N/A]gF/gF
AllKeysTest-NUM8-UR TravelToUpstrokePeak | [N/A N/A]mm
AllKeysTest-NUM8-UR TravelToUpstrokeBottom | [N/A N/A]mm
AllKeysTest-NUM8-UR TravelToUpstroke160gF | [N/A N/A]mm
AllKeysTest-NUM8-UR ForceDCOffset | [-5 5]gf
AllKeysTest-NUM8-UR DownVelocityError | [N/A 3]mm/s
AllKeysTest-NUM8-UR ForceRingingMag | [N/A N/A]gf
AllKeysTest-NUM8-UR ForceRingingFreq | [N/A N/A]Hz
AllKeysTest-LEFTBRACKET-M ProbeNumber | [N/A N/A]#
AllKeysTest-LEFTBRACKET-M ProbeX | [N/A N/A]mm
AllKeysTest-LEFTBRACKET-M ProbeY | [N/A N/A]mm
AllKeysTest-LEFTBRACKET-M ProbePositionErrorY | [-0.1 0.1]mm
AllKeysTest-LEFTBRACKET-M ProbePositionErrorX | [-0.1 0.1]mm
AllKeysTest-LEFTBRACKET-M PeakForce | [55 75]gf
AllKeysTest-LEFTBRACKET-M BottomForce | [N/A N/A]gf
AllKeysTest-LEFTBRACKET-M TravelToPeak | [N/A N/A]mm
AllKeysTest-LEFTBRACKET-M TravelToBottom | [N/A N/A]mm
AllKeysTest-LEFTBRACKET-M TravelTo160gf | [N/A N/A]mm
AllKeysTest-LEFTBRACKET-M DropStroke | [N/A N/A]mm
AllKeysTest-LEFTBRACKET-M MakeForce | [0 80]gf
AllKeysTest-LEFTBRACKET-M ClickRatio | [0.48 0.68]gf/gf
AllKeysTest-LEFTBRACKET-M TopOfTravel | [N/A N/A]mm
AllKeysTest-LEFTBRACKET-M UpstrokePeakForce | [N/A N/A]gF
AllKeysTest-LEFTBRACKET-M UpstrokeBottomForce | [N/A N/A]gF
AllKeysTest-LEFTBRACKET-M UpstrokeClickRatio | [N/A N/A]gF/gF
AllKeysTest-LEFTBRACKET-M TravelToUpstrokePeak | [N/A N/A]mm
AllKeysTest-LEFTBRACKET-M TravelToUpstrokeBottom | [N/A N/A]mm
AllKeysTest-LEFTBRACKET-M TravelToUpstroke160gF | [N/A N/A]mm
AllKeysTest-LEFTBRACKET-M ForceDCOffset | [-5 5]gf
AllKeysTest-LEFTBRACKET-M DownVelocityError | [N/A 3]mm/s
AllKeysTest-LEFTBRACKET-M DownMaxForceDisturbance | [0 2.4]gf
AllKeysTest-LEFTBRACKET-M ForceRingingMag | [N/A N/A]gf
AllKeysTest-LEFTBRACKET-M ForceRingingFreq | [N/A N/A]Hz
AllKeysTest-Q-UL ProbeNumber | [N/A N/A]#
AllKeysTest-Q-UL ProbeX | [N/A N/A]mm
AllKeysTest-Q-UL ProbeY | [N/A N/A]mm
AllKeysTest-Q-UL ProbePositionErrorY | [-0.1 0.1]mm
AllKeysTest-Q-UL ProbePositionErrorX | [-0.1 0.1]mm
AllKeysTest-Q-UL PeakForce | [48 82]gf
AllKeysTest-Q-UL BottomForce | [N/A N/A]gf
AllKeysTest-Q-UL TravelToPeak | [N/A N/A]mm
AllKeysTest-Q-UL TravelToBottom | [N/A N/A]mm
AllKeysTest-Q-UL TravelTo160gf | [N/A N/A]mm
AllKeysTest-Q-UL DropStroke | [N/A N/A]mm
AllKeysTest-Q-UL MakeForce | [0 80]gf
AllKeysTest-Q-UL ClickRatio | [0.45 0.8]gf/gf
AllKeysTest-Q-UL TopOfTravel | [N/A N/A]mm
AllKeysTest-Q-UL UpstrokePeakForce | [N/A N/A]gF
AllKeysTest-Q-UL UpstrokeBottomForce | [N/A N/A]gF
AllKeysTest-Q-UL UpstrokeClickRatio | [N/A N/A]gF/gF
AllKeysTest-Q-UL TravelToUpstrokePeak | [N/A N/A]mm
AllKeysTest-Q-UL TravelToUpstrokeBottom | [N/A N/A]mm
AllKeysTest-Q-UL TravelToUpstroke160gF | [N/A N/A]mm
AllKeysTest-Q-UL ForceDCOffset | [-5 5]gf
AllKeysTest-Q-UL DownVelocityError | [N/A 3]mm/s
AllKeysTest-Q-UL ForceRingingMag | [N/A N/A]gf
AllKeysTest-Q-UL ForceRingingFreq | [N/A N/A]Hz
AllKeysTest-NUM4-LR ProbeNumber | [N/A N/A]#
AllKeysTest-NUM4-LR ProbeX | [N/A N/A]mm
AllKeysTest-NUM4-LR ProbeY | [N/A N/A]mm
AllKeysTest-NUM4-LR ProbePositionErrorY | [-0.1 0.1]mm
AllKeysTest-NUM4-LR ProbePositionErrorX | [-0.1 0.1]mm
AllKeysTest-NUM4-LR PeakForce | [48 82]gf
AllKeysTest-NUM4-LR BottomForce | [N/A N/A]gf
AllKeysTest-NUM4-LR TravelToPeak | [N/A N/A]mm
AllKeysTest-NUM4-LR TravelToBottom | [N/A N/A]mm
AllKeysTest-NUM4-LR TravelTo160gf | [N/A N/A]mm
AllKeysTest-NUM4-LR DropStroke | [N/A N/A]mm
AllKeysTest-NUM4-LR MakeForce | [0 80]gf
AllKeysTest-NUM4-LR ClickRatio | [0.45 0.8]gf/gf
AllKeysTest-NUM4-LR TopOfTravel | [N/A N/A]mm
AllKeysTest-NUM4-LR UpstrokePeakForce | [N/A N/A]gF
AllKeysTest-NUM4-LR UpstrokeBottomForce | [N/A N/A]gF
AllKeysTest-NUM4-LR UpstrokeClickRatio | [N/A N/A]gF/gF
AllKeysTest-NUM4-LR TravelToUpstrokePeak | [N/A N/A]mm
AllKeysTest-NUM4-LR TravelToUpstrokeBottom | [N/A N/A]mm
AllKeysTest-NUM4-LR TravelToUpstroke160gF | [N/A N/A]mm
AllKeysTest-NUM4-LR ForceDCOffset | [-5 5]gf
AllKeysTest-NUM4-LR DownVelocityError | [N/A 3]mm/s
AllKeysTest-NUM4-LR ForceRingingMag | [N/A N/A]gf
AllKeysTest-NUM4-LR ForceRingingFreq | [N/A N/A]Hz
AllKeysTest-NUM8-LR ProbeNumber | [N/A N/A]#
AllKeysTest-NUM8-LR ProbeX | [N/A N/A]mm
AllKeysTest-NUM8-LR ProbeY | [N/A N/A]mm
AllKeysTest-NUM8-LR ProbePositionErrorY | [-0.1 0.1]mm
AllKeysTest-NUM8-LR ProbePositionErrorX | [-0.1 0.1]mm
AllKeysTest-NUM8-LR PeakForce | [48 82]gf
AllKeysTest-NUM8-LR BottomForce | [N/A N/A]gf
AllKeysTest-NUM8-LR TravelToPeak | [N/A N/A]mm
AllKeysTest-NUM8-LR TravelToBottom | [N/A N/A]mm
AllKeysTest-NUM8-LR TravelTo160gf | [N/A N/A]mm
AllKeysTest-NUM8-LR DropStroke | [N/A N/A]mm
AllKeysTest-NUM8-LR MakeForce | [0 80]gf
AllKeysTest-NUM8-LR ClickRatio | [0.45 0.8]gf/gf
AllKeysTest-NUM8-LR TopOfTravel | [N/A N/A]mm
AllKeysTest-NUM8-LR UpstrokePeakForce | [N/A N/A]gF
AllKeysTest-NUM8-LR UpstrokeBottomForce | [N/A N/A]gF
AllKeysTest-NUM8-LR UpstrokeClickRatio | [N/A N/A]gF/gF
AllKeysTest-NUM8-LR TravelToUpstrokePeak | [N/A N/A]mm
AllKeysTest-NUM8-LR TravelToUpstrokeBottom | [N/A N/A]mm
AllKeysTest-NUM8-LR TravelToUpstroke160gF | [N/A N/A]mm
AllKeysTest-NUM8-LR ForceDCOffset | [-5 5]gf
AllKeysTest-NUM8-LR DownVelocityError | [N/A 3]mm/s
AllKeysTest-NUM8-LR ForceRingingMag | [N/A N/A]gf
AllKeysTest-NUM8-LR ForceRingingFreq | [N/A N/A]Hz
AllKeysTest-LEFTBRACKET-UL ProbeNumber | [N/A N/A]#
AllKeysTest-LEFTBRACKET-UL ProbeX | [N/A N/A]mm
AllKeysTest-LEFTBRACKET-UL ProbeY | [N/A N/A]mm
AllKeysTest-LEFTBRACKET-UL ProbePositionErrorY | [-0.1 0.1]mm
AllKeysTest-LEFTBRACKET-UL ProbePositionErrorX | [-0.1 0.1]mm
AllKeysTest-LEFTBRACKET-UL PeakForce | [48 82]gf
AllKeysTest-LEFTBRACKET-UL BottomForce | [N/A N/A]gf
AllKeysTest-LEFTBRACKET-UL TravelToPeak | [N/A N/A]mm
AllKeysTest-LEFTBRACKET-UL TravelToBottom | [N/A N/A]mm
AllKeysTest-LEFTBRACKET-UL TravelTo160gf | [N/A N/A]mm
AllKeysTest-LEFTBRACKET-UL DropStroke | [N/A N/A]mm
AllKeysTest-LEFTBRACKET-UL MakeForce | [0 80]gf
AllKeysTest-LEFTBRACKET-UL ClickRatio | [0.45 0.8]gf/gf
AllKeysTest-LEFTBRACKET-UL TopOfTravel | [N/A N/A]mm
AllKeysTest-LEFTBRACKET-UL UpstrokePeakForce | [N/A N/A]gF
AllKeysTest-LEFTBRACKET-UL UpstrokeBottomForce | [N/A N/A]gF
AllKeysTest-LEFTBRACKET-UL UpstrokeClickRatio | [N/A N/A]gF/gF
AllKeysTest-LEFTBRACKET-UL TravelToUpstrokePeak | [N/A N/A]mm
AllKeysTest-LEFTBRACKET-UL TravelToUpstrokeBottom | [N/A N/A]mm
AllKeysTest-LEFTBRACKET-UL TravelToUpstroke160gF | [N/A N/A]mm
AllKeysTest-LEFTBRACKET-UL ForceDCOffset | [-5 5]gf
AllKeysTest-LEFTBRACKET-UL DownVelocityError | [N/A 3]mm/s
AllKeysTest-LEFTBRACKET-UL ForceRingingMag | [N/A N/A]gf
AllKeysTest-LEFTBRACKET-UL ForceRingingFreq | [N/A N/A]Hz
AllKeysTest-Q-LL ProbeNumber | [N/A N/A]#
AllKeysTest-Q-LL ProbeX | [N/A N/A]mm
AllKeysTest-Q-LL ProbeY | [N/A N/A]mm
AllKeysTest-Q-LL ProbePositionErrorY | [-0.1 0.1]mm
AllKeysTest-Q-LL ProbePositionErrorX | [-0.1 0.1]mm
AllKeysTest-Q-LL PeakForce | [48 82]gf
AllKeysTest-Q-LL BottomForce | [N/A N/A]gf
AllKeysTest-Q-LL TravelToPeak | [N/A N/A]mm
AllKeysTest-Q-LL TravelToBottom | [N/A N/A]mm
AllKeysTest-Q-LL TravelTo160gf | [N/A N/A]mm
AllKeysTest-Q-LL DropStroke | [N/A N/A]mm
AllKeysTest-Q-LL MakeForce | [0 80]gf
AllKeysTest-Q-LL ClickRatio | [0.45 0.8]gf/gf
AllKeysTest-Q-LL TopOfTravel | [N/A N/A]mm
AllKeysTest-Q-LL UpstrokePeakForce | [N/A N/A]gF
AllKeysTest-Q-LL UpstrokeBottomForce | [N/A N/A]gF
AllKeysTest-Q-LL UpstrokeClickRatio | [N/A N/A]gF/gF
AllKeysTest-Q-LL TravelToUpstrokePeak | [N/A N/A]mm
AllKeysTest-Q-LL TravelToUpstrokeBottom | [N/A N/A]mm
AllKeysTest-Q-LL TravelToUpstroke160gF | [N/A N/A]mm
AllKeysTest-Q-LL ForceDCOffset | [-5 5]gf
AllKeysTest-Q-LL DownVelocityError | [N/A 3]mm/s
AllKeysTest-Q-LL ForceRingingMag | [N/A N/A]gf
AllKeysTest-Q-LL ForceRingingFreq | [N/A N/A]Hz
AllKeysTest-NUM4-UR ProbeNumber | [N/A N/A]#
AllKeysTest-NUM4-UR ProbeX | [N/A N/A]mm
AllKeysTest-NUM4-UR ProbeY | [N/A N/A]mm
AllKeysTest-NUM4-UR ProbePositionErrorY | [-0.1 0.1]mm
AllKeysTest-NUM4-UR ProbePositionErrorX | [-0.1 0.1]mm
AllKeysTest-NUM4-UR PeakForce | [48 82]gf
AllKeysTest-NUM4-UR BottomForce | [N/A N/A]gf
AllKeysTest-NUM4-UR TravelToPeak | [N/A N/A]mm
AllKeysTest-NUM4-UR TravelToBottom | [N/A N/A]mm
AllKeysTest-NUM4-UR TravelTo160gf | [N/A N/A]mm
AllKeysTest-NUM4-UR DropStroke | [N/A N/A]mm
AllKeysTest-NUM4-UR MakeForce | [0 80]gf
AllKeysTest-NUM4-UR ClickRatio | [0.45 0.8]gf/gf
AllKeysTest-NUM4-UR TopOfTravel | [N/A N/A]mm
AllKeysTest-NUM4-UR UpstrokePeakForce | [N/A N/A]gF
AllKeysTest-NUM4-UR UpstrokeBottomForce | [N/A N/A]gF
AllKeysTest-NUM4-UR UpstrokeClickRatio | [N/A N/A]gF/gF
AllKeysTest-NUM4-UR TravelToUpstrokePeak | [N/A N/A]mm
AllKeysTest-NUM4-UR TravelToUpstrokeBottom | [N/A N/A]mm
AllKeysTest-NUM4-UR TravelToUpstroke160gF | [N/A N/A]mm
AllKeysTest-NUM4-UR ForceDCOffset | [-5 5]gf
AllKeysTest-NUM4-UR DownVelocityError | [N/A 3]mm/s
AllKeysTest-NUM4-UR ForceRingingMag | [N/A N/A]gf
AllKeysTest-NUM4-UR ForceRingingFreq | [N/A N/A]Hz
AllKeysTest-I-UL ProbeNumber | [N/A N/A]#
AllKeysTest-I-UL ProbeX | [N/A N/A]mm
AllKeysTest-I-UL ProbeY | [N/A N/A]mm
AllKeysTest-I-UL ProbePositionErrorY | [-0.1 0.1]mm
AllKeysTest-I-UL ProbePositionErrorX | [-0.1 0.1]mm
AllKeysTest-I-UL PeakForce | [48 82]gf
AllKeysTest-I-UL BottomForce | [N/A N/A]gf
AllKeysTest-I-UL TravelToPeak | [N/A N/A]mm
AllKeysTest-I-UL TravelToBottom | [N/A N/A]mm
AllKeysTest-I-UL TravelTo160gf | [N/A N/A]mm
AllKeysTest-I-UL DropStroke | [N/A N/A]mm
AllKeysTest-I-UL MakeForce | [0 80]gf
AllKeysTest-I-UL ClickRatio | [0.45 0.8]gf/gf
AllKeysTest-I-UL TopOfTravel | [N/A N/A]mm
AllKeysTest-I-UL UpstrokePeakForce | [N/A N/A]gF
AllKeysTest-I-UL UpstrokeBottomForce | [N/A N/A]gF
AllKeysTest-I-UL UpstrokeClickRatio | [N/A N/A]gF/gF
AllKeysTest-I-UL TravelToUpstrokePeak | [N/A N/A]mm
AllKeysTest-I-UL TravelToUpstrokeBottom | [N/A N/A]mm
AllKeysTest-I-UL TravelToUpstroke160gF | [N/A N/A]mm
AllKeysTest-I-UL ForceDCOffset | [-5 5]gf
AllKeysTest-I-UL DownVelocityError | [N/A 3]mm/s
AllKeysTest-I-UL ForceRingingMag | [N/A N/A]gf
AllKeysTest-I-UL ForceRingingFreq | [N/A N/A]Hz
AllKeysTest-MINUS-LR ProbeNumber | [N/A N/A]#
AllKeysTest-MINUS-LR ProbeX | [N/A N/A]mm
AllKeysTest-MINUS-LR ProbeY | [N/A N/A]mm
AllKeysTest-MINUS-LR ProbePositionErrorY | [-0.1 0.1]mm
AllKeysTest-MINUS-LR ProbePositionErrorX | [-0.1 0.1]mm
AllKeysTest-MINUS-LR PeakForce | [48 82]gf
AllKeysTest-MINUS-LR BottomForce | [N/A N/A]gf
AllKeysTest-MINUS-LR TravelToPeak | [N/A N/A]mm
AllKeysTest-MINUS-LR TravelToBottom | [N/A N/A]mm
AllKeysTest-MINUS-LR TravelTo160gf | [N/A N/A]mm
AllKeysTest-MINUS-LR DropStroke | [N/A N/A]mm
AllKeysTest-MINUS-LR MakeForce | [0 80]gf
AllKeysTest-MINUS-LR ClickRatio | [0.45 0.8]gf/gf
AllKeysTest-MINUS-LR TopOfTravel | [N/A N/A]mm
AllKeysTest-MINUS-LR UpstrokePeakForce | [N/A N/A]gF
AllKeysTest-MINUS-LR UpstrokeBottomForce | [N/A N/A]gF
AllKeysTest-MINUS-LR UpstrokeClickRatio | [N/A N/A]gF/gF
AllKeysTest-MINUS-LR TravelToUpstrokePeak | [N/A N/A]mm
AllKeysTest-MINUS-LR TravelToUpstrokeBottom | [N/A N/A]mm
AllKeysTest-MINUS-LR TravelToUpstroke160gF | [N/A N/A]mm
AllKeysTest-MINUS-LR ForceDCOffset | [-5 5]gf
AllKeysTest-MINUS-LR DownVelocityError | [N/A 3]mm/s
AllKeysTest-MINUS-LR ForceRingingMag | [N/A N/A]gf
AllKeysTest-MINUS-LR ForceRingingFreq | [N/A N/A]Hz
AllKeysTest-A-UL ProbeNumber | [N/A N/A]#
AllKeysTest-A-UL ProbeX | [N/A N/A]mm
AllKeysTest-A-UL ProbeY | [N/A N/A]mm
AllKeysTest-A-UL ProbePositionErrorY | [-0.1 0.1]mm
AllKeysTest-A-UL ProbePositionErrorX | [-0.1 0.1]mm
AllKeysTest-A-UL PeakForce | [48 82]gf
AllKeysTest-A-UL BottomForce | [N/A N/A]gf
AllKeysTest-A-UL TravelToPeak | [N/A N/A]mm
AllKeysTest-A-UL TravelToBottom | [N/A N/A]mm
AllKeysTest-A-UL TravelTo160gf | [N/A N/A]mm
AllKeysTest-A-UL DropStroke | [N/A N/A]mm
AllKeysTest-A-UL MakeForce | [0 80]gf
AllKeysTest-A-UL ClickRatio | [0.45 0.8]gf/gf
AllKeysTest-A-UL TopOfTravel | [N/A N/A]mm
AllKeysTest-A-UL UpstrokePeakForce | [N/A N/A]gF
AllKeysTest-A-UL UpstrokeBottomForce | [N/A N/A]gF
AllKeysTest-A-UL UpstrokeClickRatio | [N/A N/A]gF/gF
AllKeysTest-A-UL TravelToUpstrokePeak | [N/A N/A]mm
AllKeysTest-A-UL TravelToUpstrokeBottom | [N/A N/A]mm
AllKeysTest-A-UL TravelToUpstroke160gF | [N/A N/A]mm
AllKeysTest-A-UL ForceDCOffset | [-5 5]gf
AllKeysTest-A-UL DownVelocityError | [N/A 3]mm/s
AllKeysTest-A-UL ForceRingingMag | [N/A N/A]gf
AllKeysTest-A-UL ForceRingingFreq | [N/A N/A]Hz
AllKeysTest-NUM5-UL ProbeNumber | [N/A N/A]#
AllKeysTest-NUM5-UL ProbeX | [N/A N/A]mm
AllKeysTest-NUM5-UL ProbeY | [N/A N/A]mm
AllKeysTest-NUM5-UL ProbePositionErrorY | [-0.1 0.1]mm
AllKeysTest-NUM5-UL ProbePositionErrorX | [-0.1 0.1]mm
AllKeysTest-NUM5-UL PeakForce | [48 82]gf
AllKeysTest-NUM5-UL BottomForce | [N/A N/A]gf
AllKeysTest-NUM5-UL TravelToPeak | [N/A N/A]mm
AllKeysTest-NUM5-UL TravelToBottom | [N/A N/A]mm
AllKeysTest-NUM5-UL TravelTo160gf | [N/A N/A]mm
AllKeysTest-NUM5-UL DropStroke | [N/A N/A]mm
AllKeysTest-NUM5-UL MakeForce | [0 80]gf
AllKeysTest-NUM5-UL ClickRatio | [0.45 0.8]gf/gf
AllKeysTest-NUM5-UL TopOfTravel | [N/A N/A]mm
AllKeysTest-NUM5-UL UpstrokePeakForce | [N/A N/A]gF
AllKeysTest-NUM5-UL UpstrokeBottomForce | [N/A N/A]gF
AllKeysTest-NUM5-UL UpstrokeClickRatio | [N/A N/A]gF/gF
AllKeysTest-NUM5-UL TravelToUpstrokePeak | [N/A N/A]mm
AllKeysTest-NUM5-UL TravelToUpstrokeBottom | [N/A N/A]mm
AllKeysTest-NUM5-UL TravelToUpstroke160gF | [N/A N/A]mm
AllKeysTest-NUM5-UL ForceDCOffset | [-5 5]gf
AllKeysTest-NUM5-UL DownVelocityError | [N/A 3]mm/s
AllKeysTest-NUM5-UL ForceRingingMag | [N/A N/A]gf
AllKeysTest-NUM5-UL ForceRingingFreq | [N/A N/A]Hz
AllKeysTest-I-LL ProbeNumber | [N/A N/A]#
AllKeysTest-I-LL ProbeX | [N/A N/A]mm
AllKeysTest-I-LL ProbeY | [N/A N/A]mm
AllKeysTest-I-LL ProbePositionErrorY | [-0.1 0.1]mm
AllKeysTest-I-LL ProbePositionErrorX | [-0.1 0.1]mm
AllKeysTest-I-LL PeakForce | [48 82]gf
AllKeysTest-I-LL BottomForce | [N/A N/A]gf
AllKeysTest-I-LL TravelToPeak | [N/A N/A]mm
AllKeysTest-I-LL TravelToBottom | [N/A N/A]mm
AllKeysTest-I-LL TravelTo160gf | [N/A N/A]mm
AllKeysTest-I-LL DropStroke | [N/A N/A]mm
AllKeysTest-I-LL MakeForce | [0 80]gf
AllKeysTest-I-LL ClickRatio | [0.45 0.8]gf/gf
AllKeysTest-I-LL TopOfTravel | [N/A N/A]mm
AllKeysTest-I-LL UpstrokePeakForce | [N/A N/A]gF
AllKeysTest-I-LL UpstrokeBottomForce | [N/A N/A]gF
AllKeysTest-I-LL UpstrokeClickRatio | [N/A N/A]gF/gF
AllKeysTest-I-LL TravelToUpstrokePeak | [N/A N/A]mm
AllKeysTest-I-LL TravelToUpstrokeBottom | [N/A N/A]mm
AllKeysTest-I-LL TravelToUpstroke160gF | [N/A N/A]mm
AllKeysTest-I-LL ForceDCOffset | [-5 5]gf
AllKeysTest-I-LL DownVelocityError | [N/A 3]mm/s
AllKeysTest-I-LL ForceRingingMag | [N/A N/A]gf
AllKeysTest-I-LL ForceRingingFreq | [N/A N/A]Hz
AllKeysTest-MINUS-UR ProbeNumber | [N/A N/A]#
AllKeysTest-MINUS-UR ProbeX | [N/A N/A]mm
AllKeysTest-MINUS-UR ProbeY | [N/A N/A]mm
AllKeysTest-MINUS-UR ProbePositionErrorY | [-0.1 0.1]mm
AllKeysTest-MINUS-UR ProbePositionErrorX | [-0.1 0.1]mm
AllKeysTest-MINUS-UR PeakForce | [48 82]gf
AllKeysTest-MINUS-UR BottomForce | [N/A N/A]gf
AllKeysTest-MINUS-UR TravelToPeak | [N/A N/A]mm
AllKeysTest-MINUS-UR TravelToBottom | [N/A N/A]mm
AllKeysTest-MINUS-UR TravelTo160gf | [N/A N/A]mm
AllKeysTest-MINUS-UR DropStroke | [N/A N/A]mm
AllKeysTest-MINUS-UR MakeForce | [0 80]gf
AllKeysTest-MINUS-UR ClickRatio | [0.45 0.8]gf/gf
AllKeysTest-MINUS-UR TopOfTravel | [N/A N/A]mm
AllKeysTest-MINUS-UR UpstrokePeakForce | [N/A N/A]gF
AllKeysTest-MINUS-UR UpstrokeBottomForce | [N/A N/A]gF
AllKeysTest-MINUS-UR UpstrokeClickRatio | [N/A N/A]gF/gF
AllKeysTest-MINUS-UR TravelToUpstrokePeak | [N/A N/A]mm
AllKeysTest-MINUS-UR TravelToUpstrokeBottom | [N/A N/A]mm
AllKeysTest-MINUS-UR TravelToUpstroke160gF | [N/A N/A]mm
AllKeysTest-MINUS-UR ForceDCOffset | [-5 5]gf
AllKeysTest-MINUS-UR DownVelocityError | [N/A 3]mm/s
AllKeysTest-MINUS-UR ForceRingingMag | [N/A N/A]gf
AllKeysTest-MINUS-UR ForceRingingFreq | [N/A N/A]Hz
AllKeysTest-A-LL ProbeNumber | [N/A N/A]#
AllKeysTest-A-LL ProbeX | [N/A N/A]mm
AllKeysTest-A-LL ProbeY | [N/A N/A]mm
AllKeysTest-A-LL ProbePositionErrorY | [-0.1 0.1]mm
AllKeysTest-A-LL ProbePositionErrorX | [-0.1 0.1]mm
AllKeysTest-A-LL PeakForce | [48 82]gf
AllKeysTest-A-LL BottomForce | [N/A N/A]gf
AllKeysTest-A-LL TravelToPeak | [N/A N/A]mm
AllKeysTest-A-LL TravelToBottom | [N/A N/A]mm
AllKeysTest-A-LL TravelTo160gf | [N/A N/A]mm
AllKeysTest-A-LL DropStroke | [N/A N/A]mm
AllKeysTest-A-LL MakeForce | [0 80]gf
AllKeysTest-A-LL ClickRatio | [0.45 0.8]gf/gf
AllKeysTest-A-LL TopOfTravel | [N/A N/A]mm
AllKeysTest-A-LL UpstrokePeakForce | [N/A N/A]gF
AllKeysTest-A-LL UpstrokeBottomForce | [N/A N/A]gF
AllKeysTest-A-LL UpstrokeClickRatio | [N/A N/A]gF/gF
AllKeysTest-A-LL TravelToUpstrokePeak | [N/A N/A]mm
AllKeysTest-A-LL TravelToUpstrokeBottom | [N/A N/A]mm
AllKeysTest-A-LL TravelToUpstroke160gF | [N/A N/A]mm
AllKeysTest-A-LL ForceDCOffset | [-5 5]gf
AllKeysTest-A-LL DownVelocityError | [N/A 3]mm/s
AllKeysTest-A-LL ForceRingingMag | [N/A N/A]gf
AllKeysTest-A-LL ForceRingingFreq | [N/A N/A]Hz
AllKeysTest-NUM5-LL ProbeNumber | [N/A N/A]#
AllKeysTest-NUM5-LL ProbeX | [N/A N/A]mm
AllKeysTest-NUM5-LL ProbeY | [N/A N/A]mm
AllKeysTest-NUM5-LL ProbePositionErrorY | [-0.1 0.1]mm
AllKeysTest-NUM5-LL ProbePositionErrorX | [-0.1 0.1]mm
AllKeysTest-NUM5-LL PeakForce | [48 82]gf
AllKeysTest-NUM5-LL BottomForce | [N/A N/A]gf
AllKeysTest-NUM5-LL TravelToPeak | [N/A N/A]mm
AllKeysTest-NUM5-LL TravelToBottom | [N/A N/A]mm
AllKeysTest-NUM5-LL TravelTo160gf | [N/A N/A]mm
AllKeysTest-NUM5-LL DropStroke | [N/A N/A]mm
AllKeysTest-NUM5-LL MakeForce | [0 80]gf
AllKeysTest-NUM5-LL ClickRatio | [0.45 0.8]gf/gf
AllKeysTest-NUM5-LL TopOfTravel | [N/A N/A]mm
AllKeysTest-NUM5-LL UpstrokePeakForce | [N/A N/A]gF
AllKeysTest-NUM5-LL UpstrokeBottomForce | [N/A N/A]gF
AllKeysTest-NUM5-LL UpstrokeClickRatio | [N/A N/A]gF/gF
AllKeysTest-NUM5-LL TravelToUpstrokePeak | [N/A N/A]mm
AllKeysTest-NUM5-LL TravelToUpstrokeBottom | [N/A N/A]mm
AllKeysTest-NUM5-LL TravelToUpstroke160gF | [N/A N/A]mm
AllKeysTest-NUM5-LL ForceDCOffset | [-5 5]gf
AllKeysTest-NUM5-LL DownVelocityError | [N/A 3]mm/s
AllKeysTest-NUM5-LL ForceRingingMag | [N/A N/A]gf
AllKeysTest-NUM5-LL ForceRingingFreq | [N/A N/A]Hz
AllKeysTest-K-UL ProbeNumber | [N/A N/A]#
AllKeysTest-K-UL ProbeX | [N/A N/A]mm
AllKeysTest-K-UL ProbeY | [N/A N/A]mm
AllKeysTest-K-UL ProbePositionErrorY | [-0.1 0.1]mm
AllKeysTest-K-UL ProbePositionErrorX | [-0.1 0.1]mm
AllKeysTest-K-UL PeakForce | [48 82]gf
AllKeysTest-K-UL BottomForce | [N/A N/A]gf
AllKeysTest-K-UL TravelToPeak | [N/A N/A]mm
AllKeysTest-K-UL TravelToBottom | [N/A N/A]mm
AllKeysTest-K-UL TravelTo160gf | [N/A N/A]mm
AllKeysTest-K-UL DropStroke | [N/A N/A]mm
AllKeysTest-K-UL MakeForce | [0 80]gf
AllKeysTest-K-UL ClickRatio | [0.45 0.8]gf/gf
AllKeysTest-K-UL TopOfTravel | [N/A N/A]mm
AllKeysTest-K-UL UpstrokePeakForce | [N/A N/A]gF
AllKeysTest-K-UL UpstrokeBottomForce | [N/A N/A]gF
AllKeysTest-K-UL UpstrokeClickRatio | [N/A N/A]gF/gF
AllKeysTest-K-UL TravelToUpstrokePeak | [N/A N/A]mm
AllKeysTest-K-UL TravelToUpstrokeBottom | [N/A N/A]mm
AllKeysTest-K-UL TravelToUpstroke160gF | [N/A N/A]mm
AllKeysTest-K-UL ForceDCOffset | [-5 5]gf
AllKeysTest-K-UL DownVelocityError | [N/A 3]mm/s
AllKeysTest-K-UL ForceRingingMag | [N/A N/A]gf
AllKeysTest-K-UL ForceRingingFreq | [N/A N/A]Hz
AllKeysTest-EQUAL-UL ProbeNumber | [N/A N/A]#
AllKeysTest-EQUAL-UL ProbeX | [N/A N/A]mm
AllKeysTest-EQUAL-UL ProbeY | [N/A N/A]mm
AllKeysTest-EQUAL-UL ProbePositionErrorY | [-0.1 0.1]mm
AllKeysTest-EQUAL-UL ProbePositionErrorX | [-0.1 0.1]mm
AllKeysTest-EQUAL-UL PeakForce | [48 82]gf
AllKeysTest-EQUAL-UL BottomForce | [N/A N/A]gf
AllKeysTest-EQUAL-UL TravelToPeak | [N/A N/A]mm
AllKeysTest-EQUAL-UL TravelToBottom | [N/A N/A]mm
AllKeysTest-EQUAL-UL TravelTo160gf | [N/A N/A]mm
AllKeysTest-EQUAL-UL DropStroke | [N/A N/A]mm
AllKeysTest-EQUAL-UL MakeForce | [0 80]gf
AllKeysTest-EQUAL-UL ClickRatio | [0.45 0.8]gf/gf
AllKeysTest-EQUAL-UL TopOfTravel | [N/A N/A]mm
AllKeysTest-EQUAL-UL UpstrokePeakForce | [N/A N/A]gF
AllKeysTest-EQUAL-UL UpstrokeBottomForce | [N/A N/A]gF
AllKeysTest-EQUAL-UL UpstrokeClickRatio | [N/A N/A]gF/gF
AllKeysTest-EQUAL-UL TravelToUpstrokePeak | [N/A N/A]mm
AllKeysTest-EQUAL-UL TravelToUpstrokeBottom | [N/A N/A]mm
AllKeysTest-EQUAL-UL TravelToUpstroke160gF | [N/A N/A]mm
AllKeysTest-EQUAL-UL ForceDCOffset | [-5 5]gf
AllKeysTest-EQUAL-UL DownVelocityError | [N/A 3]mm/s
AllKeysTest-EQUAL-UL ForceRingingMag | [N/A N/A]gf
AllKeysTest-EQUAL-UL ForceRingingFreq | [N/A N/A]Hz
AllKeysTest-LEFTSHIFT-LR ProbeNumber | [N/A N/A]#
AllKeysTest-LEFTSHIFT-LR ProbeX | [N/A N/A]mm
AllKeysTest-LEFTSHIFT-LR ProbeY | [N/A N/A]mm
AllKeysTest-LEFTSHIFT-LR ProbePositionErrorY | [-0.1 0.1]mm
AllKeysTest-LEFTSHIFT-LR ProbePositionErrorX | [-0.1 0.1]mm
AllKeysTest-LEFTSHIFT-LR PeakForce | [48 82]gf
AllKeysTest-LEFTSHIFT-LR BottomForce | [N/A N/A]gf
AllKeysTest-LEFTSHIFT-LR TravelToPeak | [N/A N/A]mm
AllKeysTest-LEFTSHIFT-LR TravelToBottom | [N/A N/A]mm
AllKeysTest-LEFTSHIFT-LR TravelTo160gf | [N/A N/A]mm
AllKeysTest-LEFTSHIFT-LR DropStroke | [N/A N/A]mm
AllKeysTest-LEFTSHIFT-LR MakeForce | [0 80]gf
AllKeysTest-LEFTSHIFT-LR ClickRatio | [0.45 0.8]gf/gf
AllKeysTest-LEFTSHIFT-LR TopOfTravel | [N/A N/A]mm
AllKeysTest-LEFTSHIFT-LR UpstrokePeakForce | [N/A N/A]gF
AllKeysTest-LEFTSHIFT-LR UpstrokeBottomForce | [N/A N/A]gF
AllKeysTest-LEFTSHIFT-LR UpstrokeClickRatio | [N/A N/A]gF/gF
AllKeysTest-LEFTSHIFT-LR TravelToUpstrokePeak | [N/A N/A]mm
AllKeysTest-LEFTSHIFT-LR TravelToUpstrokeBottom | [N/A N/A]mm
AllKeysTest-LEFTSHIFT-LR TravelToUpstroke160gF | [N/A N/A]mm
AllKeysTest-LEFTSHIFT-LR ForceDCOffset | [-5 5]gf
AllKeysTest-LEFTSHIFT-LR DownVelocityError | [N/A 3]mm/s
AllKeysTest-LEFTSHIFT-LR ForceRingingMag | [N/A N/A]gf
AllKeysTest-LEFTSHIFT-LR ForceRingingFreq | [N/A N/A]Hz
AllKeysTest-R-UR ProbeNumber | [N/A N/A]#
AllKeysTest-R-UR ProbeX | [N/A N/A]mm
AllKeysTest-R-UR ProbeY | [N/A N/A]mm
AllKeysTest-R-UR ProbePositionErrorY | [-0.1 0.1]mm
AllKeysTest-R-UR ProbePositionErrorX | [-0.1 0.1]mm
AllKeysTest-R-UR PeakForce | [48 82]gf
AllKeysTest-R-UR BottomForce | [N/A N/A]gf
AllKeysTest-R-UR TravelToPeak | [N/A N/A]mm
AllKeysTest-R-UR TravelToBottom | [N/A N/A]mm
AllKeysTest-R-UR TravelTo160gf | [N/A N/A]mm
AllKeysTest-R-UR DropStroke | [N/A N/A]mm
AllKeysTest-R-UR MakeForce | [0 80]gf
AllKeysTest-R-UR ClickRatio | [0.45 0.8]gf/gf
AllKeysTest-R-UR TopOfTravel | [N/A N/A]mm
AllKeysTest-R-UR UpstrokePeakForce | [N/A N/A]gF
AllKeysTest-R-UR UpstrokeBottomForce | [N/A N/A]gF
AllKeysTest-R-UR UpstrokeClickRatio | [N/A N/A]gF/gF
AllKeysTest-R-UR TravelToUpstrokePeak | [N/A N/A]mm
AllKeysTest-R-UR TravelToUpstrokeBottom | [N/A N/A]mm
AllKeysTest-R-UR TravelToUpstroke160gF | [N/A N/A]mm
AllKeysTest-R-UR ForceDCOffset | [-5 5]gf
AllKeysTest-R-UR DownVelocityError | [N/A 3]mm/s
AllKeysTest-R-UR ForceRingingMag | [N/A N/A]gf
AllKeysTest-R-UR ForceRingingFreq | [N/A N/A]Hz
AllKeysTest-M-M ProbeNumber | [N/A N/A]#
AllKeysTest-M-M ProbeX | [N/A N/A]mm
AllKeysTest-M-M ProbeY | [N/A N/A]mm
AllKeysTest-M-M ProbePositionErrorY | [-0.1 0.1]mm
AllKeysTest-M-M ProbePositionErrorX | [-0.1 0.1]mm
AllKeysTest-M-M PeakForce | [55 75]gf
AllKeysTest-M-M BottomForce | [N/A N/A]gf
AllKeysTest-M-M TravelToPeak | [N/A N/A]mm
AllKeysTest-M-M TravelToBottom | [N/A N/A]mm
AllKeysTest-M-M TravelTo160gf | [N/A N/A]mm
AllKeysTest-M-M DropStroke | [N/A N/A]mm
AllKeysTest-M-M MakeForce | [0 80]gf
AllKeysTest-M-M ClickRatio | [0.48 0.68]gf/gf
AllKeysTest-M-M TopOfTravel | [N/A N/A]mm
AllKeysTest-M-M UpstrokePeakForce | [N/A N/A]gF
AllKeysTest-M-M UpstrokeBottomForce | [N/A N/A]gF
AllKeysTest-M-M UpstrokeClickRatio | [N/A N/A]gF/gF
AllKeysTest-M-M TravelToUpstrokePeak | [N/A N/A]mm
AllKeysTest-M-M TravelToUpstrokeBottom | [N/A N/A]mm
AllKeysTest-M-M TravelToUpstroke160gF | [N/A N/A]mm
AllKeysTest-M-M ForceDCOffset | [-5 5]gf
AllKeysTest-M-M DownVelocityError | [N/A 3]mm/s
AllKeysTest-M-M DownMaxForceDisturbance | [0 2.4]gf
AllKeysTest-M-M ForceRingingMag | [N/A N/A]gf
AllKeysTest-M-M ForceRingingFreq | [N/A N/A]Hz
AllKeysTest-EQUAL-LL ProbeNumber | [N/A N/A]#
AllKeysTest-EQUAL-LL ProbeX | [N/A N/A]mm
AllKeysTest-EQUAL-LL ProbeY | [N/A N/A]mm
AllKeysTest-EQUAL-LL ProbePositionErrorY | [-0.1 0.1]mm
AllKeysTest-EQUAL-LL ProbePositionErrorX | [-0.1 0.1]mm
AllKeysTest-EQUAL-LL PeakForce | [48 82]gf
AllKeysTest-EQUAL-LL BottomForce | [N/A N/A]gf
AllKeysTest-EQUAL-LL TravelToPeak | [N/A N/A]mm
AllKeysTest-EQUAL-LL TravelToBottom | [N/A N/A]mm
AllKeysTest-EQUAL-LL TravelTo160gf | [N/A N/A]mm
AllKeysTest-EQUAL-LL DropStroke | [N/A N/A]mm
AllKeysTest-EQUAL-LL MakeForce | [0 80]gf
AllKeysTest-EQUAL-LL ClickRatio | [0.45 0.8]gf/gf
AllKeysTest-EQUAL-LL TopOfTravel | [N/A N/A]mm
AllKeysTest-EQUAL-LL UpstrokePeakForce | [N/A N/A]gF
AllKeysTest-EQUAL-LL UpstrokeBottomForce | [N/A N/A]gF
AllKeysTest-EQUAL-LL UpstrokeClickRatio | [N/A N/A]gF/gF
AllKeysTest-EQUAL-LL TravelToUpstrokePeak | [N/A N/A]mm
AllKeysTest-EQUAL-LL TravelToUpstrokeBottom | [N/A N/A]mm
AllKeysTest-EQUAL-LL TravelToUpstroke160gF | [N/A N/A]mm
AllKeysTest-EQUAL-LL ForceDCOffset | [-5 5]gf
AllKeysTest-EQUAL-LL DownVelocityError | [N/A 3]mm/s
AllKeysTest-EQUAL-LL ForceRingingMag | [N/A N/A]gf
AllKeysTest-EQUAL-LL ForceRingingFreq | [N/A N/A]Hz
AllKeysTest-CONTROL-UR ProbeNumber | [N/A N/A]#
AllKeysTest-CONTROL-UR ProbeX | [N/A N/A]mm
AllKeysTest-CONTROL-UR ProbeY | [N/A N/A]mm
AllKeysTest-CONTROL-UR ProbePositionErrorY | [-0.1 0.1]mm
AllKeysTest-CONTROL-UR ProbePositionErrorX | [-0.1 0.1]mm
AllKeysTest-CONTROL-UR PeakForce | [48 82]gf
AllKeysTest-CONTROL-UR BottomForce | [N/A N/A]gf
AllKeysTest-CONTROL-UR TravelToPeak | [N/A N/A]mm
AllKeysTest-CONTROL-UR TravelToBottom | [N/A N/A]mm
AllKeysTest-CONTROL-UR TravelTo160gf | [N/A N/A]mm
AllKeysTest-CONTROL-UR DropStroke | [N/A N/A]mm
AllKeysTest-CONTROL-UR MakeForce | [0 80]gf
AllKeysTest-CONTROL-UR ClickRatio | [0.45 0.8]gf/gf
AllKeysTest-CONTROL-UR TopOfTravel | [N/A N/A]mm
AllKeysTest-CONTROL-UR UpstrokePeakForce | [N/A N/A]gF
AllKeysTest-CONTROL-UR UpstrokeBottomForce | [N/A N/A]gF
AllKeysTest-CONTROL-UR UpstrokeClickRatio | [N/A N/A]gF/gF
AllKeysTest-CONTROL-UR TravelToUpstrokePeak | [N/A N/A]mm
AllKeysTest-CONTROL-UR TravelToUpstrokeBottom | [N/A N/A]mm
AllKeysTest-CONTROL-UR TravelToUpstroke160gF | [N/A N/A]mm
AllKeysTest-CONTROL-UR ForceDCOffset | [-5 5]gf
AllKeysTest-CONTROL-UR DownVelocityError | [N/A 3]mm/s
AllKeysTest-CONTROL-UR ForceRingingMag | [N/A N/A]gf
AllKeysTest-CONTROL-UR ForceRingingFreq | [N/A N/A]Hz
AllKeysTest-R-LR ProbeNumber | [N/A N/A]#
AllKeysTest-R-LR ProbeX | [N/A N/A]mm
AllKeysTest-R-LR ProbeY | [N/A N/A]mm
AllKeysTest-R-LR ProbePositionErrorY | [-0.1 0.1]mm
AllKeysTest-R-LR ProbePositionErrorX | [-0.1 0.1]mm
AllKeysTest-R-LR PeakForce | [48 82]gf
AllKeysTest-R-LR BottomForce | [N/A N/A]gf
AllKeysTest-R-LR TravelToPeak | [N/A N/A]mm
AllKeysTest-R-LR TravelToBottom | [N/A N/A]mm
AllKeysTest-R-LR TravelTo160gf | [N/A N/A]mm
AllKeysTest-R-LR DropStroke | [N/A N/A]mm
AllKeysTest-R-LR MakeForce | [0 80]gf
AllKeysTest-R-LR ClickRatio | [0.45 0.8]gf/gf
AllKeysTest-R-LR TopOfTravel | [N/A N/A]mm
AllKeysTest-R-LR UpstrokePeakForce | [N/A N/A]gF
AllKeysTest-R-LR UpstrokeBottomForce | [N/A N/A]gF
AllKeysTest-R-LR UpstrokeClickRatio | [N/A N/A]gF/gF
AllKeysTest-R-LR TravelToUpstrokePeak | [N/A N/A]mm
AllKeysTest-R-LR TravelToUpstrokeBottom | [N/A N/A]mm
AllKeysTest-R-LR TravelToUpstroke160gF | [N/A N/A]mm
AllKeysTest-R-LR ForceDCOffset | [-5 5]gf
AllKeysTest-R-LR DownVelocityError | [N/A 3]mm/s
AllKeysTest-R-LR ForceRingingMag | [N/A N/A]gf
AllKeysTest-R-LR ForceRingingFreq | [N/A N/A]Hz
AllKeysTest-K-LL ProbeNumber | [N/A N/A]#
AllKeysTest-K-LL ProbeX | [N/A N/A]mm
AllKeysTest-K-LL ProbeY | [N/A N/A]mm
AllKeysTest-K-LL ProbePositionErrorY | [-0.1 0.1]mm
AllKeysTest-K-LL ProbePositionErrorX | [-0.1 0.1]mm
AllKeysTest-K-LL PeakForce | [48 82]gf
AllKeysTest-K-LL BottomForce | [N/A N/A]gf
AllKeysTest-K-LL TravelToPeak | [N/A N/A]mm
AllKeysTest-K-LL TravelToBottom | [N/A N/A]mm
AllKeysTest-K-LL TravelTo160gf | [N/A N/A]mm
AllKeysTest-K-LL DropStroke | [N/A N/A]mm
AllKeysTest-K-LL MakeForce | [0 80]gf
AllKeysTest-K-LL ClickRatio | [0.45 0.8]gf/gf
AllKeysTest-K-LL TopOfTravel | [N/A N/A]mm
AllKeysTest-K-LL UpstrokePeakForce | [N/A N/A]gF
AllKeysTest-K-LL UpstrokeBottomForce | [N/A N/A]gF
AllKeysTest-K-LL UpstrokeClickRatio | [N/A N/A]gF/gF
AllKeysTest-K-LL TravelToUpstrokePeak | [N/A N/A]mm
AllKeysTest-K-LL TravelToUpstrokeBottom | [N/A N/A]mm
AllKeysTest-K-LL TravelToUpstroke160gF | [N/A N/A]mm
AllKeysTest-K-LL ForceDCOffset | [-5 5]gf
AllKeysTest-K-LL DownVelocityError | [N/A 3]mm/s
AllKeysTest-K-LL ForceRingingMag | [N/A N/A]gf
AllKeysTest-K-LL ForceRingingFreq | [N/A N/A]Hz
AllKeysTest-LEFTBRACKET-UR ProbeNumber | [N/A N/A]#
AllKeysTest-LEFTBRACKET-UR ProbeX | [N/A N/A]mm
AllKeysTest-LEFTBRACKET-UR ProbeY | [N/A N/A]mm
AllKeysTest-LEFTBRACKET-UR ProbePositionErrorY | [-0.1 0.1]mm
AllKeysTest-LEFTBRACKET-UR ProbePositionErrorX | [-0.1 0.1]mm
AllKeysTest-LEFTBRACKET-UR PeakForce | [48 82]gf
AllKeysTest-LEFTBRACKET-UR BottomForce | [N/A N/A]gf
AllKeysTest-LEFTBRACKET-UR TravelToPeak | [N/A N/A]mm
AllKeysTest-LEFTBRACKET-UR TravelToBottom | [N/A N/A]mm
AllKeysTest-LEFTBRACKET-UR TravelTo160gf | [N/A N/A]mm
AllKeysTest-LEFTBRACKET-UR DropStroke | [N/A N/A]mm
AllKeysTest-LEFTBRACKET-UR MakeForce | [0 80]gf
AllKeysTest-LEFTBRACKET-UR ClickRatio | [0.45 0.8]gf/gf
AllKeysTest-LEFTBRACKET-UR TopOfTravel | [N/A N/A]mm
AllKeysTest-LEFTBRACKET-UR UpstrokePeakForce | [N/A N/A]gF
AllKeysTest-LEFTBRACKET-UR UpstrokeBottomForce | [N/A N/A]gF
AllKeysTest-LEFTBRACKET-UR UpstrokeClickRatio | [N/A N/A]gF/gF
AllKeysTest-LEFTBRACKET-UR TravelToUpstrokePeak | [N/A N/A]mm
AllKeysTest-LEFTBRACKET-UR TravelToUpstrokeBottom | [N/A N/A]mm
AllKeysTest-LEFTBRACKET-UR TravelToUpstroke160gF | [N/A N/A]mm
AllKeysTest-LEFTBRACKET-UR ForceDCOffset | [-5 5]gf
AllKeysTest-LEFTBRACKET-UR DownVelocityError | [N/A 3]mm/s
AllKeysTest-LEFTBRACKET-UR ForceRingingMag | [N/A N/A]gf
AllKeysTest-LEFTBRACKET-UR ForceRingingFreq | [N/A N/A]Hz
AllKeysTest-CONTROL-M ProbeNumber | [N/A N/A]#
AllKeysTest-CONTROL-M ProbeX | [N/A N/A]mm
AllKeysTest-CONTROL-M ProbeY | [N/A N/A]mm
AllKeysTest-CONTROL-M ProbePositionErrorY | [-0.1 0.1]mm
AllKeysTest-CONTROL-M ProbePositionErrorX | [-0.1 0.1]mm
AllKeysTest-CONTROL-M PeakForce | [55 75]gf
AllKeysTest-CONTROL-M BottomForce | [N/A N/A]gf
AllKeysTest-CONTROL-M TravelToPeak | [N/A N/A]mm
AllKeysTest-CONTROL-M TravelToBottom | [N/A N/A]mm
AllKeysTest-CONTROL-M TravelTo160gf | [N/A N/A]mm
AllKeysTest-CONTROL-M DropStroke | [N/A N/A]mm
AllKeysTest-CONTROL-M MakeForce | [0 80]gf
AllKeysTest-CONTROL-M ClickRatio | [0.48 0.68]gf/gf
AllKeysTest-CONTROL-M TopOfTravel | [N/A N/A]mm
AllKeysTest-CONTROL-M UpstrokePeakForce | [N/A N/A]gF
AllKeysTest-CONTROL-M UpstrokeBottomForce | [N/A N/A]gF
AllKeysTest-CONTROL-M UpstrokeClickRatio | [N/A N/A]gF/gF
AllKeysTest-CONTROL-M TravelToUpstrokePeak | [N/A N/A]mm
AllKeysTest-CONTROL-M TravelToUpstrokeBottom | [N/A N/A]mm
AllKeysTest-CONTROL-M TravelToUpstroke160gF | [N/A N/A]mm
AllKeysTest-CONTROL-M ForceDCOffset | [-5 5]gf
AllKeysTest-CONTROL-M DownVelocityError | [N/A 3]mm/s
AllKeysTest-CONTROL-M DownMaxForceDisturbance | [0 2.4]gf
AllKeysTest-CONTROL-M ForceRingingMag | [N/A N/A]gf
AllKeysTest-CONTROL-M ForceRingingFreq | [N/A N/A]Hz
AllKeysTest-F-M ProbeNumber | [N/A N/A]#
AllKeysTest-F-M ProbeX | [N/A N/A]mm
AllKeysTest-F-M ProbeY | [N/A N/A]mm
AllKeysTest-F-M ProbePositionErrorY | [-0.1 0.1]mm
AllKeysTest-F-M ProbePositionErrorX | [-0.1 0.1]mm
AllKeysTest-F-M PeakForce | [55 75]gf
AllKeysTest-F-M BottomForce | [N/A N/A]gf
AllKeysTest-F-M TravelToPeak | [N/A N/A]mm
AllKeysTest-F-M TravelToBottom | [N/A N/A]mm
AllKeysTest-F-M TravelTo160gf | [N/A N/A]mm
AllKeysTest-F-M DropStroke | [N/A N/A]mm
AllKeysTest-F-M MakeForce | [0 80]gf
AllKeysTest-F-M ClickRatio | [0.48 0.68]gf/gf
AllKeysTest-F-M TopOfTravel | [N/A N/A]mm
AllKeysTest-F-M UpstrokePeakForce | [N/A N/A]gF
AllKeysTest-F-M UpstrokeBottomForce | [N/A N/A]gF
AllKeysTest-F-M UpstrokeClickRatio | [N/A N/A]gF/gF
AllKeysTest-F-M TravelToUpstrokePeak | [N/A N/A]mm
AllKeysTest-F-M TravelToUpstrokeBottom | [N/A N/A]mm
AllKeysTest-F-M TravelToUpstroke160gF | [N/A N/A]mm
AllKeysTest-F-M ForceDCOffset | [-5 5]gf
AllKeysTest-F-M DownVelocityError | [N/A 3]mm/s
AllKeysTest-F-M DownMaxForceDisturbance | [0 2.4]gf
AllKeysTest-F-M ForceRingingMag | [N/A N/A]gf
AllKeysTest-F-M ForceRingingFreq | [N/A N/A]Hz
AllKeysTest-RIGHTCOMMAND-LL ProbeNumber | [N/A N/A]#
AllKeysTest-RIGHTCOMMAND-LL ProbeX | [N/A N/A]mm
AllKeysTest-RIGHTCOMMAND-LL ProbeY | [N/A N/A]mm
AllKeysTest-RIGHTCOMMAND-LL ProbePositionErrorY | [-0.1 0.1]mm
AllKeysTest-RIGHTCOMMAND-LL ProbePositionErrorX | [-0.1 0.1]mm
AllKeysTest-RIGHTCOMMAND-LL PeakForce | [48 82]gf
AllKeysTest-RIGHTCOMMAND-LL BottomForce | [N/A N/A]gf
AllKeysTest-RIGHTCOMMAND-LL TravelToPeak | [N/A N/A]mm
AllKeysTest-RIGHTCOMMAND-LL TravelToBottom | [N/A N/A]mm
AllKeysTest-RIGHTCOMMAND-LL TravelTo160gf | [N/A N/A]mm
AllKeysTest-RIGHTCOMMAND-LL DropStroke | [N/A N/A]mm
AllKeysTest-RIGHTCOMMAND-LL MakeForce | [0 80]gf
AllKeysTest-RIGHTCOMMAND-LL ClickRatio | [0.45 0.8]gf/gf
AllKeysTest-RIGHTCOMMAND-LL TopOfTravel | [N/A N/A]mm
AllKeysTest-RIGHTCOMMAND-LL UpstrokePeakForce | [N/A N/A]gF
AllKeysTest-RIGHTCOMMAND-LL UpstrokeBottomForce | [N/A N/A]gF
AllKeysTest-RIGHTCOMMAND-LL UpstrokeClickRatio | [N/A N/A]gF/gF
AllKeysTest-RIGHTCOMMAND-LL TravelToUpstrokePeak | [N/A N/A]mm
AllKeysTest-RIGHTCOMMAND-LL TravelToUpstrokeBottom | [N/A N/A]mm
AllKeysTest-RIGHTCOMMAND-LL TravelToUpstroke160gF | [N/A N/A]mm
AllKeysTest-RIGHTCOMMAND-LL ForceDCOffset | [-5 5]gf
AllKeysTest-RIGHTCOMMAND-LL DownVelocityError | [N/A 3]mm/s
AllKeysTest-RIGHTCOMMAND-LL ForceRingingMag | [N/A N/A]gf
AllKeysTest-RIGHTCOMMAND-LL ForceRingingFreq | [N/A N/A]Hz
AllKeysTest-LEFTBRACKET-LR ProbeNumber | [N/A N/A]#
AllKeysTest-LEFTBRACKET-LR ProbeX | [N/A N/A]mm
AllKeysTest-LEFTBRACKET-LR ProbeY | [N/A N/A]mm
AllKeysTest-LEFTBRACKET-LR ProbePositionErrorY | [-0.1 0.1]mm
AllKeysTest-LEFTBRACKET-LR ProbePositionErrorX | [-0.1 0.1]mm
AllKeysTest-LEFTBRACKET-LR PeakForce | [48 82]gf
AllKeysTest-LEFTBRACKET-LR BottomForce | [N/A N/A]gf
AllKeysTest-LEFTBRACKET-LR TravelToPeak | [N/A N/A]mm
AllKeysTest-LEFTBRACKET-LR TravelToBottom | [N/A N/A]mm
AllKeysTest-LEFTBRACKET-LR TravelTo160gf | [N/A N/A]mm
AllKeysTest-LEFTBRACKET-LR DropStroke | [N/A N/A]mm
AllKeysTest-LEFTBRACKET-LR MakeForce | [0 80]gf
AllKeysTest-LEFTBRACKET-LR ClickRatio | [0.45 0.8]gf/gf
AllKeysTest-LEFTBRACKET-LR TopOfTravel | [N/A N/A]mm
AllKeysTest-LEFTBRACKET-LR UpstrokePeakForce | [N/A N/A]gF
AllKeysTest-LEFTBRACKET-LR UpstrokeBottomForce | [N/A N/A]gF
AllKeysTest-LEFTBRACKET-LR UpstrokeClickRatio | [N/A N/A]gF/gF
AllKeysTest-LEFTBRACKET-LR TravelToUpstrokePeak | [N/A N/A]mm
AllKeysTest-LEFTBRACKET-LR TravelToUpstrokeBottom | [N/A N/A]mm
AllKeysTest-LEFTBRACKET-LR TravelToUpstroke160gF | [N/A N/A]mm
AllKeysTest-LEFTBRACKET-LR ForceDCOffset | [-5 5]gf
AllKeysTest-LEFTBRACKET-LR DownVelocityError | [N/A 3]mm/s
AllKeysTest-LEFTBRACKET-LR ForceRingingMag | [N/A N/A]gf
AllKeysTest-LEFTBRACKET-LR ForceRingingFreq | [N/A N/A]Hz
AllKeysTest-CONTROL-LR ProbeNumber | [N/A N/A]#
AllKeysTest-CONTROL-LR ProbeX | [N/A N/A]mm
AllKeysTest-CONTROL-LR ProbeY | [N/A N/A]mm
AllKeysTest-CONTROL-LR ProbePositionErrorY | [-0.1 0.1]mm
AllKeysTest-CONTROL-LR ProbePositionErrorX | [-0.1 0.1]mm
AllKeysTest-CONTROL-LR PeakForce | [48 82]gf
AllKeysTest-CONTROL-LR BottomForce | [N/A N/A]gf
AllKeysTest-CONTROL-LR TravelToPeak | [N/A N/A]mm
AllKeysTest-CONTROL-LR TravelToBottom | [N/A N/A]mm
AllKeysTest-CONTROL-LR TravelTo160gf | [N/A N/A]mm
AllKeysTest-CONTROL-LR DropStroke | [N/A N/A]mm
AllKeysTest-CONTROL-LR MakeForce | [0 80]gf
AllKeysTest-CONTROL-LR ClickRatio | [0.45 0.8]gf/gf
AllKeysTest-CONTROL-LR TopOfTravel | [N/A N/A]mm
AllKeysTest-CONTROL-LR UpstrokePeakForce | [N/A N/A]gF
AllKeysTest-CONTROL-LR UpstrokeBottomForce | [N/A N/A]gF
AllKeysTest-CONTROL-LR UpstrokeClickRatio | [N/A N/A]gF/gF
AllKeysTest-CONTROL-LR TravelToUpstrokePeak | [N/A N/A]mm
AllKeysTest-CONTROL-LR TravelToUpstrokeBottom | [N/A N/A]mm
AllKeysTest-CONTROL-LR TravelToUpstroke160gF | [N/A N/A]mm
AllKeysTest-CONTROL-LR ForceDCOffset | [-5 5]gf
AllKeysTest-CONTROL-LR DownVelocityError | [N/A 3]mm/s
AllKeysTest-CONTROL-LR ForceRingingMag | [N/A N/A]gf
AllKeysTest-CONTROL-LR ForceRingingFreq | [N/A N/A]Hz
AllKeysTest-C-UR ProbeNumber | [N/A N/A]#
AllKeysTest-C-UR ProbeX | [N/A N/A]mm
AllKeysTest-C-UR ProbeY | [N/A N/A]mm
AllKeysTest-C-UR ProbePositionErrorY | [-0.1 0.1]mm
AllKeysTest-C-UR ProbePositionErrorX | [-0.1 0.1]mm
AllKeysTest-C-UR PeakForce | [48 82]gf
AllKeysTest-C-UR BottomForce | [N/A N/A]gf
AllKeysTest-C-UR TravelToPeak | [N/A N/A]mm
AllKeysTest-C-UR TravelToBottom | [N/A N/A]mm
AllKeysTest-C-UR TravelTo160gf | [N/A N/A]mm
AllKeysTest-C-UR DropStroke | [N/A N/A]mm
AllKeysTest-C-UR MakeForce | [0 80]gf
AllKeysTest-C-UR ClickRatio | [0.45 0.8]gf/gf
AllKeysTest-C-UR TopOfTravel | [N/A N/A]mm
AllKeysTest-C-UR UpstrokePeakForce | [N/A N/A]gF
AllKeysTest-C-UR UpstrokeBottomForce | [N/A N/A]gF
AllKeysTest-C-UR UpstrokeClickRatio | [N/A N/A]gF/gF
AllKeysTest-C-UR TravelToUpstrokePeak | [N/A N/A]mm
AllKeysTest-C-UR TravelToUpstrokeBottom | [N/A N/A]mm
AllKeysTest-C-UR TravelToUpstroke160gF | [N/A N/A]mm
AllKeysTest-C-UR ForceDCOffset | [-5 5]gf
AllKeysTest-C-UR DownVelocityError | [N/A 3]mm/s
AllKeysTest-C-UR ForceRingingMag | [N/A N/A]gf
AllKeysTest-C-UR ForceRingingFreq | [N/A N/A]Hz
AllKeysTest-SPACE-LR ProbeNumber | [N/A N/A]#
AllKeysTest-SPACE-LR ProbeX | [N/A N/A]mm
AllKeysTest-SPACE-LR ProbeY | [N/A N/A]mm
AllKeysTest-SPACE-LR ProbePositionErrorY | [-0.1 0.1]mm
AllKeysTest-SPACE-LR ProbePositionErrorX | [-0.1 0.1]mm
AllKeysTest-SPACE-LR PeakForce | [N/A N/A]gf
AllKeysTest-SPACE-LR BottomForce | [N/A N/A]gf
AllKeysTest-SPACE-LR TravelToPeak | [N/A N/A]mm
AllKeysTest-SPACE-LR TravelToBottom | [N/A N/A]mm
AllKeysTest-SPACE-LR TravelTo160gf | [N/A N/A]mm
AllKeysTest-SPACE-LR DropStroke | [N/A N/A]mm
AllKeysTest-SPACE-LR MakeForce | [N/A N/A]gf
AllKeysTest-SPACE-LR ClickRatio | [N/A N/A]gf/gf
AllKeysTest-SPACE-LR TopOfTravel | [N/A N/A]mm
AllKeysTest-SPACE-LR UpstrokePeakForce | [N/A N/A]gF
AllKeysTest-SPACE-LR UpstrokeBottomForce | [N/A N/A]gF
AllKeysTest-SPACE-LR UpstrokeClickRatio | [N/A N/A]gF/gF
AllKeysTest-SPACE-LR TravelToUpstrokePeak | [N/A N/A]mm
AllKeysTest-SPACE-LR TravelToUpstrokeBottom | [N/A N/A]mm
AllKeysTest-SPACE-LR TravelToUpstroke160gF | [N/A N/A]mm
AllKeysTest-SPACE-LR ForceDCOffset | [-5 5]gf
AllKeysTest-SPACE-LR DownVelocityError | [N/A 3]mm/s
AllKeysTest-SPACE-LR ForceRingingMag | [N/A N/A]gf
AllKeysTest-SPACE-LR ForceRingingFreq | [N/A N/A]Hz
AllKeysTest-QUOTE-M ProbeNumber | [N/A N/A]#
AllKeysTest-QUOTE-M ProbeX | [N/A N/A]mm
AllKeysTest-QUOTE-M ProbeY | [N/A N/A]mm
AllKeysTest-QUOTE-M ProbePositionErrorY | [-0.1 0.1]mm
AllKeysTest-QUOTE-M ProbePositionErrorX | [-0.1 0.1]mm
AllKeysTest-QUOTE-M PeakForce | [55 75]gf
AllKeysTest-QUOTE-M BottomForce | [N/A N/A]gf
AllKeysTest-QUOTE-M TravelToPeak | [N/A N/A]mm
AllKeysTest-QUOTE-M TravelToBottom | [N/A N/A]mm
AllKeysTest-QUOTE-M TravelTo160gf | [N/A N/A]mm
AllKeysTest-QUOTE-M DropStroke | [N/A N/A]mm
AllKeysTest-QUOTE-M MakeForce | [0 80]gf
AllKeysTest-QUOTE-M ClickRatio | [0.48 0.68]gf/gf
AllKeysTest-QUOTE-M TopOfTravel | [N/A N/A]mm
AllKeysTest-QUOTE-M UpstrokePeakForce | [N/A N/A]gF
AllKeysTest-QUOTE-M UpstrokeBottomForce | [N/A N/A]gF
AllKeysTest-QUOTE-M UpstrokeClickRatio | [N/A N/A]gF/gF
AllKeysTest-QUOTE-M TravelToUpstrokePeak | [N/A N/A]mm
AllKeysTest-QUOTE-M TravelToUpstrokeBottom | [N/A N/A]mm
AllKeysTest-QUOTE-M TravelToUpstroke160gF | [N/A N/A]mm
AllKeysTest-QUOTE-M ForceDCOffset | [-5 5]gf
AllKeysTest-QUOTE-M DownVelocityError | [N/A 3]mm/s
AllKeysTest-QUOTE-M DownMaxForceDisturbance | [0 2.4]gf
AllKeysTest-QUOTE-M ForceRingingMag | [N/A N/A]gf
AllKeysTest-QUOTE-M ForceRingingFreq | [N/A N/A]Hz
AllKeysTest-LEFTSHIFT-UR ProbeNumber | [N/A N/A]#
AllKeysTest-LEFTSHIFT-UR ProbeX | [N/A N/A]mm
AllKeysTest-LEFTSHIFT-UR ProbeY | [N/A N/A]mm
AllKeysTest-LEFTSHIFT-UR ProbePositionErrorY | [-0.1 0.1]mm
AllKeysTest-LEFTSHIFT-UR ProbePositionErrorX | [-0.1 0.1]mm
AllKeysTest-LEFTSHIFT-UR PeakForce | [48 82]gf
AllKeysTest-LEFTSHIFT-UR BottomForce | [N/A N/A]gf
AllKeysTest-LEFTSHIFT-UR TravelToPeak | [N/A N/A]mm
AllKeysTest-LEFTSHIFT-UR TravelToBottom | [N/A N/A]mm
AllKeysTest-LEFTSHIFT-UR TravelTo160gf | [N/A N/A]mm
AllKeysTest-LEFTSHIFT-UR DropStroke | [N/A N/A]mm
AllKeysTest-LEFTSHIFT-UR MakeForce | [0 80]gf
AllKeysTest-LEFTSHIFT-UR ClickRatio | [0.45 0.8]gf/gf
AllKeysTest-LEFTSHIFT-UR TopOfTravel | [N/A N/A]mm
AllKeysTest-LEFTSHIFT-UR UpstrokePeakForce | [N/A N/A]gF
AllKeysTest-LEFTSHIFT-UR UpstrokeBottomForce | [N/A N/A]gF
AllKeysTest-LEFTSHIFT-UR UpstrokeClickRatio | [N/A N/A]gF/gF
AllKeysTest-LEFTSHIFT-UR TravelToUpstrokePeak | [N/A N/A]mm
AllKeysTest-LEFTSHIFT-UR TravelToUpstrokeBottom | [N/A N/A]mm
AllKeysTest-LEFTSHIFT-UR TravelToUpstroke160gF | [N/A N/A]mm
AllKeysTest-LEFTSHIFT-UR ForceDCOffset | [-5 5]gf
AllKeysTest-LEFTSHIFT-UR DownVelocityError | [N/A 3]mm/s
AllKeysTest-LEFTSHIFT-UR ForceRingingMag | [N/A N/A]gf
AllKeysTest-LEFTSHIFT-UR ForceRingingFreq | [N/A N/A]Hz
AllKeysTest-C-LR ProbeNumber | [N/A N/A]#
AllKeysTest-C-LR ProbeX | [N/A N/A]mm
AllKeysTest-C-LR ProbeY | [N/A N/A]mm
AllKeysTest-C-LR ProbePositionErrorY | [-0.1 0.1]mm
AllKeysTest-C-LR ProbePositionErrorX | [-0.1 0.1]mm
AllKeysTest-C-LR PeakForce | [48 82]gf
AllKeysTest-C-LR BottomForce | [N/A N/A]gf
AllKeysTest-C-LR TravelToPeak | [N/A N/A]mm
AllKeysTest-C-LR TravelToBottom | [N/A N/A]mm
AllKeysTest-C-LR TravelTo160gf | [N/A N/A]mm
AllKeysTest-C-LR DropStroke | [N/A N/A]mm
AllKeysTest-C-LR MakeForce | [0 80]gf
AllKeysTest-C-LR ClickRatio | [0.45 0.8]gf/gf
AllKeysTest-C-LR TopOfTravel | [N/A N/A]mm
AllKeysTest-C-LR UpstrokePeakForce | [N/A N/A]gF
AllKeysTest-C-LR UpstrokeBottomForce | [N/A N/A]gF
AllKeysTest-C-LR UpstrokeClickRatio | [N/A N/A]gF/gF
AllKeysTest-C-LR TravelToUpstrokePeak | [N/A N/A]mm
AllKeysTest-C-LR TravelToUpstrokeBottom | [N/A N/A]mm
AllKeysTest-C-LR TravelToUpstroke160gF | [N/A N/A]mm
AllKeysTest-C-LR ForceDCOffset | [-5 5]gf
AllKeysTest-C-LR DownVelocityError | [N/A 3]mm/s
AllKeysTest-C-LR ForceRingingMag | [N/A N/A]gf
AllKeysTest-C-LR ForceRingingFreq | [N/A N/A]Hz
AllKeysTest-M-UR ProbeNumber | [N/A N/A]#
AllKeysTest-M-UR ProbeX | [N/A N/A]mm
AllKeysTest-M-UR ProbeY | [N/A N/A]mm
AllKeysTest-M-UR ProbePositionErrorY | [-0.1 0.1]mm
AllKeysTest-M-UR ProbePositionErrorX | [-0.1 0.1]mm
AllKeysTest-M-UR PeakForce | [48 82]gf
AllKeysTest-M-UR BottomForce | [N/A N/A]gf
AllKeysTest-M-UR TravelToPeak | [N/A N/A]mm
AllKeysTest-M-UR TravelToBottom | [N/A N/A]mm
AllKeysTest-M-UR TravelTo160gf | [N/A N/A]mm
AllKeysTest-M-UR DropStroke | [N/A N/A]mm
AllKeysTest-M-UR MakeForce | [0 80]gf
AllKeysTest-M-UR ClickRatio | [0.45 0.8]gf/gf
AllKeysTest-M-UR TopOfTravel | [N/A N/A]mm
AllKeysTest-M-UR UpstrokePeakForce | [N/A N/A]gF
AllKeysTest-M-UR UpstrokeBottomForce | [N/A N/A]gF
AllKeysTest-M-UR UpstrokeClickRatio | [N/A N/A]gF/gF
AllKeysTest-M-UR TravelToUpstrokePeak | [N/A N/A]mm
AllKeysTest-M-UR TravelToUpstrokeBottom | [N/A N/A]mm
AllKeysTest-M-UR TravelToUpstroke160gF | [N/A N/A]mm
AllKeysTest-M-UR ForceDCOffset | [-5 5]gf
AllKeysTest-M-UR DownVelocityError | [N/A 3]mm/s
AllKeysTest-M-UR ForceRingingMag | [N/A N/A]gf
AllKeysTest-M-UR ForceRingingFreq | [N/A N/A]Hz
AllKeysTest-QUESTION-UR ProbeNumber | [N/A N/A]#
AllKeysTest-QUESTION-UR ProbeX | [N/A N/A]mm
AllKeysTest-QUESTION-UR ProbeY | [N/A N/A]mm
AllKeysTest-QUESTION-UR ProbePositionErrorY | [-0.1 0.1]mm
AllKeysTest-QUESTION-UR ProbePositionErrorX | [-0.1 0.1]mm
AllKeysTest-QUESTION-UR PeakForce | [48 82]gf
AllKeysTest-QUESTION-UR BottomForce | [N/A N/A]gf
AllKeysTest-QUESTION-UR TravelToPeak | [N/A N/A]mm
AllKeysTest-QUESTION-UR TravelToBottom | [N/A N/A]mm
AllKeysTest-QUESTION-UR TravelTo160gf | [N/A N/A]mm
AllKeysTest-QUESTION-UR DropStroke | [N/A N/A]mm
AllKeysTest-QUESTION-UR MakeForce | [0 80]gf
AllKeysTest-QUESTION-UR ClickRatio | [0.45 0.8]gf/gf
AllKeysTest-QUESTION-UR TopOfTravel | [N/A N/A]mm
AllKeysTest-QUESTION-UR UpstrokePeakForce | [N/A N/A]gF
AllKeysTest-QUESTION-UR UpstrokeBottomForce | [N/A N/A]gF
AllKeysTest-QUESTION-UR UpstrokeClickRatio | [N/A N/A]gF/gF
AllKeysTest-QUESTION-UR TravelToUpstrokePeak | [N/A N/A]mm
AllKeysTest-QUESTION-UR TravelToUpstrokeBottom | [N/A N/A]mm
AllKeysTest-QUESTION-UR TravelToUpstroke160gF | [N/A N/A]mm
AllKeysTest-QUESTION-UR ForceDCOffset | [-5 5]gf
AllKeysTest-QUESTION-UR DownVelocityError | [N/A 3]mm/s
AllKeysTest-QUESTION-UR ForceRingingMag | [N/A N/A]gf
AllKeysTest-QUESTION-UR ForceRingingFreq | [N/A N/A]Hz
AllKeysTest-A-M ProbeNumber | [N/A N/A]#
AllKeysTest-A-M ProbeX | [N/A N/A]mm
AllKeysTest-A-M ProbeY | [N/A N/A]mm
AllKeysTest-A-M ProbePositionErrorY | [-0.1 0.1]mm
AllKeysTest-A-M ProbePositionErrorX | [-0.1 0.1]mm
AllKeysTest-A-M PeakForce | [55 75]gf
AllKeysTest-A-M BottomForce | [N/A N/A]gf
AllKeysTest-A-M TravelToPeak | [N/A N/A]mm
AllKeysTest-A-M TravelToBottom | [N/A N/A]mm
AllKeysTest-A-M TravelTo160gf | [N/A N/A]mm
AllKeysTest-A-M DropStroke | [N/A N/A]mm
AllKeysTest-A-M MakeForce | [0 80]gf
AllKeysTest-A-M ClickRatio | [0.48 0.68]gf/gf
AllKeysTest-A-M TopOfTravel | [N/A N/A]mm
AllKeysTest-A-M UpstrokePeakForce | [N/A N/A]gF
AllKeysTest-A-M UpstrokeBottomForce | [N/A N/A]gF
AllKeysTest-A-M UpstrokeClickRatio | [N/A N/A]gF/gF
AllKeysTest-A-M TravelToUpstrokePeak | [N/A N/A]mm
AllKeysTest-A-M TravelToUpstrokeBottom | [N/A N/A]mm
AllKeysTest-A-M TravelToUpstroke160gF | [N/A N/A]mm
AllKeysTest-A-M ForceDCOffset | [-5 5]gf
AllKeysTest-A-M DownVelocityError | [N/A 3]mm/s
AllKeysTest-A-M DownMaxForceDisturbance | [0 2.4]gf
AllKeysTest-A-M ForceRingingMag | [N/A N/A]gf
AllKeysTest-A-M ForceRingingFreq | [N/A N/A]Hz
AllKeysTest-V-LL ProbeNumber | [N/A N/A]#
AllKeysTest-V-LL ProbeX | [N/A N/A]mm
AllKeysTest-V-LL ProbeY | [N/A N/A]mm
AllKeysTest-V-LL ProbePositionErrorY | [-0.1 0.1]mm
AllKeysTest-V-LL ProbePositionErrorX | [-0.1 0.1]mm
AllKeysTest-V-LL PeakForce | [48 82]gf
AllKeysTest-V-LL BottomForce | [N/A N/A]gf
AllKeysTest-V-LL TravelToPeak | [N/A N/A]mm
AllKeysTest-V-LL TravelToBottom | [N/A N/A]mm
AllKeysTest-V-LL TravelTo160gf | [N/A N/A]mm
AllKeysTest-V-LL DropStroke | [N/A N/A]mm
AllKeysTest-V-LL MakeForce | [0 80]gf
AllKeysTest-V-LL ClickRatio | [0.45 0.8]gf/gf
AllKeysTest-V-LL TopOfTravel | [N/A N/A]mm
AllKeysTest-V-LL UpstrokePeakForce | [N/A N/A]gF
AllKeysTest-V-LL UpstrokeBottomForce | [N/A N/A]gF
AllKeysTest-V-LL UpstrokeClickRatio | [N/A N/A]gF/gF
AllKeysTest-V-LL TravelToUpstrokePeak | [N/A N/A]mm
AllKeysTest-V-LL TravelToUpstrokeBottom | [N/A N/A]mm
AllKeysTest-V-LL TravelToUpstroke160gF | [N/A N/A]mm
AllKeysTest-V-LL ForceDCOffset | [-5 5]gf
AllKeysTest-V-LL DownVelocityError | [N/A 3]mm/s
AllKeysTest-V-LL ForceRingingMag | [N/A N/A]gf
AllKeysTest-V-LL ForceRingingFreq | [N/A N/A]Hz
AllKeysTest-M-LR ProbeNumber | [N/A N/A]#
AllKeysTest-M-LR ProbeX | [N/A N/A]mm
AllKeysTest-M-LR ProbeY | [N/A N/A]mm
AllKeysTest-M-LR ProbePositionErrorY | [-0.1 0.1]mm
AllKeysTest-M-LR ProbePositionErrorX | [-0.1 0.1]mm
AllKeysTest-M-LR PeakForce | [48 82]gf
AllKeysTest-M-LR BottomForce | [N/A N/A]gf
AllKeysTest-M-LR TravelToPeak | [N/A N/A]mm
AllKeysTest-M-LR TravelToBottom | [N/A N/A]mm
AllKeysTest-M-LR TravelTo160gf | [N/A N/A]mm
AllKeysTest-M-LR DropStroke | [N/A N/A]mm
AllKeysTest-M-LR MakeForce | [0 80]gf
AllKeysTest-M-LR ClickRatio | [0.45 0.8]gf/gf
AllKeysTest-M-LR TopOfTravel | [N/A N/A]mm
AllKeysTest-M-LR UpstrokePeakForce | [N/A N/A]gF
AllKeysTest-M-LR UpstrokeBottomForce | [N/A N/A]gF
AllKeysTest-M-LR UpstrokeClickRatio | [N/A N/A]gF/gF
AllKeysTest-M-LR TravelToUpstrokePeak | [N/A N/A]mm
AllKeysTest-M-LR TravelToUpstrokeBottom | [N/A N/A]mm
AllKeysTest-M-LR TravelToUpstroke160gF | [N/A N/A]mm
AllKeysTest-M-LR ForceDCOffset | [-5 5]gf
AllKeysTest-M-LR DownVelocityError | [N/A 3]mm/s
AllKeysTest-M-LR ForceRingingMag | [N/A N/A]gf
AllKeysTest-M-LR ForceRingingFreq | [N/A N/A]Hz
AllKeysTest-QUESTION-LR ProbeNumber | [N/A N/A]#
AllKeysTest-QUESTION-LR ProbeX | [N/A N/A]mm
AllKeysTest-QUESTION-LR ProbeY | [N/A N/A]mm
AllKeysTest-QUESTION-LR ProbePositionErrorY | [-0.1 0.1]mm
AllKeysTest-QUESTION-LR ProbePositionErrorX | [-0.1 0.1]mm
AllKeysTest-QUESTION-LR PeakForce | [48 82]gf
AllKeysTest-QUESTION-LR BottomForce | [N/A N/A]gf
AllKeysTest-QUESTION-LR TravelToPeak | [N/A N/A]mm
AllKeysTest-QUESTION-LR TravelToBottom | [N/A N/A]mm
AllKeysTest-QUESTION-LR TravelTo160gf | [N/A N/A]mm
AllKeysTest-QUESTION-LR DropStroke | [N/A N/A]mm
AllKeysTest-QUESTION-LR MakeForce | [0 80]gf
AllKeysTest-QUESTION-LR ClickRatio | [0.45 0.8]gf/gf
AllKeysTest-QUESTION-LR TopOfTravel | [N/A N/A]mm
AllKeysTest-QUESTION-LR UpstrokePeakForce | [N/A N/A]gF
AllKeysTest-QUESTION-LR UpstrokeBottomForce | [N/A N/A]gF
AllKeysTest-QUESTION-LR UpstrokeClickRatio | [N/A N/A]gF/gF
AllKeysTest-QUESTION-LR TravelToUpstrokePeak | [N/A N/A]mm
AllKeysTest-QUESTION-LR TravelToUpstrokeBottom | [N/A N/A]mm
AllKeysTest-QUESTION-LR TravelToUpstroke160gF | [N/A N/A]mm
AllKeysTest-QUESTION-LR ForceDCOffset | [-5 5]gf
AllKeysTest-QUESTION-LR DownVelocityError | [N/A 3]mm/s
AllKeysTest-QUESTION-LR ForceRingingMag | [N/A N/A]gf
AllKeysTest-QUESTION-LR ForceRingingFreq | [N/A N/A]Hz
AllKeysTest-Z-LL ProbeNumber | [N/A N/A]#
AllKeysTest-Z-LL ProbeX | [N/A N/A]mm
AllKeysTest-Z-LL ProbeY | [N/A N/A]mm
AllKeysTest-Z-LL ProbePositionErrorY | [-0.1 0.1]mm
AllKeysTest-Z-LL ProbePositionErrorX | [-0.1 0.1]mm
AllKeysTest-Z-LL PeakForce | [48 82]gf
AllKeysTest-Z-LL BottomForce | [N/A N/A]gf
AllKeysTest-Z-LL TravelToPeak | [N/A N/A]mm
AllKeysTest-Z-LL TravelToBottom | [N/A N/A]mm
AllKeysTest-Z-LL TravelTo160gf | [N/A N/A]mm
AllKeysTest-Z-LL DropStroke | [N/A N/A]mm
AllKeysTest-Z-LL MakeForce | [0 80]gf
AllKeysTest-Z-LL ClickRatio | [0.45 0.8]gf/gf
AllKeysTest-Z-LL TopOfTravel | [N/A N/A]mm
AllKeysTest-Z-LL UpstrokePeakForce | [N/A N/A]gF
AllKeysTest-Z-LL UpstrokeBottomForce | [N/A N/A]gF
AllKeysTest-Z-LL UpstrokeClickRatio | [N/A N/A]gF/gF
AllKeysTest-Z-LL TravelToUpstrokePeak | [N/A N/A]mm
AllKeysTest-Z-LL TravelToUpstrokeBottom | [N/A N/A]mm
AllKeysTest-Z-LL TravelToUpstroke160gF | [N/A N/A]mm
AllKeysTest-Z-LL ForceDCOffset | [-5 5]gf
AllKeysTest-Z-LL DownVelocityError | [N/A 3]mm/s
AllKeysTest-Z-LL ForceRingingMag | [N/A N/A]gf
AllKeysTest-Z-LL ForceRingingFreq | [N/A N/A]Hz
AllKeysTest-V-M ProbeNumber | [N/A N/A]#
AllKeysTest-V-M ProbeX | [N/A N/A]mm
AllKeysTest-V-M ProbeY | [N/A N/A]mm
AllKeysTest-V-M ProbePositionErrorY | [-0.1 0.1]mm
AllKeysTest-V-M ProbePositionErrorX | [-0.1 0.1]mm
AllKeysTest-V-M PeakForce | [55 75]gf
AllKeysTest-V-M BottomForce | [N/A N/A]gf
AllKeysTest-V-M TravelToPeak | [N/A N/A]mm
AllKeysTest-V-M TravelToBottom | [N/A N/A]mm
AllKeysTest-V-M TravelTo160gf | [N/A N/A]mm
AllKeysTest-V-M DropStroke | [N/A N/A]mm
AllKeysTest-V-M MakeForce | [0 80]gf
AllKeysTest-V-M ClickRatio | [0.48 0.68]gf/gf
AllKeysTest-V-M TopOfTravel | [N/A N/A]mm
AllKeysTest-V-M UpstrokePeakForce | [N/A N/A]gF
AllKeysTest-V-M UpstrokeBottomForce | [N/A N/A]gF
AllKeysTest-V-M UpstrokeClickRatio | [N/A N/A]gF/gF
AllKeysTest-V-M TravelToUpstrokePeak | [N/A N/A]mm
AllKeysTest-V-M TravelToUpstrokeBottom | [N/A N/A]mm
AllKeysTest-V-M TravelToUpstroke160gF | [N/A N/A]mm
AllKeysTest-V-M ForceDCOffset | [-5 5]gf
AllKeysTest-V-M DownVelocityError | [N/A 3]mm/s
AllKeysTest-V-M DownMaxForceDisturbance | [0 2.4]gf
AllKeysTest-V-M ForceRingingMag | [N/A N/A]gf
AllKeysTest-V-M ForceRingingFreq | [N/A N/A]Hz
AllKeysTest-SPACE-UR ProbeNumber | [N/A N/A]#
AllKeysTest-SPACE-UR ProbeX | [N/A N/A]mm
AllKeysTest-SPACE-UR ProbeY | [N/A N/A]mm
AllKeysTest-SPACE-UR ProbePositionErrorY | [-0.1 0.1]mm
AllKeysTest-SPACE-UR ProbePositionErrorX | [-0.1 0.1]mm
AllKeysTest-SPACE-UR PeakForce | [N/A N/A]gf
AllKeysTest-SPACE-UR BottomForce | [N/A N/A]gf
AllKeysTest-SPACE-UR TravelToPeak | [N/A N/A]mm
AllKeysTest-SPACE-UR TravelToBottom | [N/A N/A]mm
AllKeysTest-SPACE-UR TravelTo160gf | [N/A N/A]mm
AllKeysTest-SPACE-UR DropStroke | [N/A N/A]mm
AllKeysTest-SPACE-UR MakeForce | [N/A N/A]gf
AllKeysTest-SPACE-UR ClickRatio | [N/A N/A]gf/gf
AllKeysTest-SPACE-UR TopOfTravel | [N/A N/A]mm
AllKeysTest-SPACE-UR UpstrokePeakForce | [N/A N/A]gF
AllKeysTest-SPACE-UR UpstrokeBottomForce | [N/A N/A]gF
AllKeysTest-SPACE-UR UpstrokeClickRatio | [N/A N/A]gF/gF
AllKeysTest-SPACE-UR TravelToUpstrokePeak | [N/A N/A]mm
AllKeysTest-SPACE-UR TravelToUpstrokeBottom | [N/A N/A]mm
AllKeysTest-SPACE-UR TravelToUpstroke160gF | [N/A N/A]mm
AllKeysTest-SPACE-UR ForceDCOffset | [-5 5]gf
AllKeysTest-SPACE-UR DownVelocityError | [N/A 3]mm/s
AllKeysTest-SPACE-UR ForceRingingMag | [N/A N/A]gf
AllKeysTest-SPACE-UR ForceRingingFreq | [N/A N/A]Hz
AllKeysTest-LEFT-R ProbeNumber | [N/A N/A]#
AllKeysTest-LEFT-R ProbeX | [N/A N/A]mm
AllKeysTest-LEFT-R ProbeY | [N/A N/A]mm
AllKeysTest-LEFT-R ProbePositionErrorY | [-0.1 0.1]mm
AllKeysTest-LEFT-R ProbePositionErrorX | [-0.1 0.1]mm
AllKeysTest-LEFT-R PeakForce | [55 75]gf
AllKeysTest-LEFT-R BottomForce | [N/A N/A]gf
AllKeysTest-LEFT-R TravelToPeak | [N/A N/A]mm
AllKeysTest-LEFT-R TravelToBottom | [N/A N/A]mm
AllKeysTest-LEFT-R TravelTo160gf | [N/A N/A]mm
AllKeysTest-LEFT-R DropStroke | [N/A N/A]mm
AllKeysTest-LEFT-R MakeForce | [0 80]gf
AllKeysTest-LEFT-R ClickRatio | [0.48 0.68]gf/gf
AllKeysTest-LEFT-R TopOfTravel | [N/A N/A]mm
AllKeysTest-LEFT-R UpstrokePeakForce | [N/A N/A]gF
AllKeysTest-LEFT-R UpstrokeBottomForce | [N/A N/A]gF
AllKeysTest-LEFT-R UpstrokeClickRatio | [N/A N/A]gF/gF
AllKeysTest-LEFT-R TravelToUpstrokePeak | [N/A N/A]mm
AllKeysTest-LEFT-R TravelToUpstrokeBottom | [N/A N/A]mm
AllKeysTest-LEFT-R TravelToUpstroke160gF | [N/A N/A]mm
AllKeysTest-LEFT-R ForceDCOffset | [-5 5]gf
AllKeysTest-LEFT-R DownVelocityError | [N/A 3]mm/s
AllKeysTest-LEFT-R ForceRingingMag | [N/A N/A]gf
AllKeysTest-LEFT-R ForceRingingFreq | [N/A N/A]Hz
AllKeysTest-LEFTOPTION-LL ProbeNumber | [N/A N/A]#
AllKeysTest-LEFTOPTION-LL ProbeX | [N/A N/A]mm
AllKeysTest-LEFTOPTION-LL ProbeY | [N/A N/A]mm
AllKeysTest-LEFTOPTION-LL ProbePositionErrorY | [-0.1 0.1]mm
AllKeysTest-LEFTOPTION-LL ProbePositionErrorX | [-0.1 0.1]mm
AllKeysTest-LEFTOPTION-LL PeakForce | [48 82]gf
AllKeysTest-LEFTOPTION-LL BottomForce | [N/A N/A]gf
AllKeysTest-LEFTOPTION-LL TravelToPeak | [N/A N/A]mm
AllKeysTest-LEFTOPTION-LL TravelToBottom | [N/A N/A]mm
AllKeysTest-LEFTOPTION-LL TravelTo160gf | [N/A N/A]mm
AllKeysTest-LEFTOPTION-LL DropStroke | [N/A N/A]mm
AllKeysTest-LEFTOPTION-LL MakeForce | [0 80]gf
AllKeysTest-LEFTOPTION-LL ClickRatio | [0.45 0.8]gf/gf
AllKeysTest-LEFTOPTION-LL TopOfTravel | [N/A N/A]mm
AllKeysTest-LEFTOPTION-LL UpstrokePeakForce | [N/A N/A]gF
AllKeysTest-LEFTOPTION-LL UpstrokeBottomForce | [N/A N/A]gF
AllKeysTest-LEFTOPTION-LL UpstrokeClickRatio | [N/A N/A]gF/gF
AllKeysTest-LEFTOPTION-LL TravelToUpstrokePeak | [N/A N/A]mm
AllKeysTest-LEFTOPTION-LL TravelToUpstrokeBottom | [N/A N/A]mm
AllKeysTest-LEFTOPTION-LL TravelToUpstroke160gF | [N/A N/A]mm
AllKeysTest-LEFTOPTION-LL ForceDCOffset | [-5 5]gf
AllKeysTest-LEFTOPTION-LL DownVelocityError | [N/A 3]mm/s
AllKeysTest-LEFTOPTION-LL ForceRingingMag | [N/A N/A]gf
AllKeysTest-LEFTOPTION-LL ForceRingingFreq | [N/A N/A]Hz
AllKeysTest-V-UL ProbeNumber | [N/A N/A]#
AllKeysTest-V-UL ProbeX | [N/A N/A]mm
AllKeysTest-V-UL ProbeY | [N/A N/A]mm
AllKeysTest-V-UL ProbePositionErrorY | [-0.1 0.1]mm
AllKeysTest-V-UL ProbePositionErrorX | [-0.1 0.1]mm
AllKeysTest-V-UL PeakForce | [48 82]gf
AllKeysTest-V-UL BottomForce | [N/A N/A]gf
AllKeysTest-V-UL TravelToPeak | [N/A N/A]mm
AllKeysTest-V-UL TravelToBottom | [N/A N/A]mm
AllKeysTest-V-UL TravelTo160gf | [N/A N/A]mm
AllKeysTest-V-UL DropStroke | [N/A N/A]mm
AllKeysTest-V-UL MakeForce | [0 80]gf
AllKeysTest-V-UL ClickRatio | [0.45 0.8]gf/gf
AllKeysTest-V-UL TopOfTravel | [N/A N/A]mm
AllKeysTest-V-UL UpstrokePeakForce | [N/A N/A]gF
AllKeysTest-V-UL UpstrokeBottomForce | [N/A N/A]gF
AllKeysTest-V-UL UpstrokeClickRatio | [N/A N/A]gF/gF
AllKeysTest-V-UL TravelToUpstrokePeak | [N/A N/A]mm
AllKeysTest-V-UL TravelToUpstrokeBottom | [N/A N/A]mm
AllKeysTest-V-UL TravelToUpstroke160gF | [N/A N/A]mm
AllKeysTest-V-UL ForceDCOffset | [-5 5]gf
AllKeysTest-V-UL DownVelocityError | [N/A 3]mm/s
AllKeysTest-V-UL ForceRingingMag | [N/A N/A]gf
AllKeysTest-V-UL ForceRingingFreq | [N/A N/A]Hz
AllKeysTest-I-LR ProbeNumber | [N/A N/A]#
AllKeysTest-I-LR ProbeX | [N/A N/A]mm
AllKeysTest-I-LR ProbeY | [N/A N/A]mm
AllKeysTest-I-LR ProbePositionErrorY | [-0.1 0.1]mm
AllKeysTest-I-LR ProbePositionErrorX | [-0.1 0.1]mm
AllKeysTest-I-LR PeakForce | [48 82]gf
AllKeysTest-I-LR BottomForce | [N/A N/A]gf
AllKeysTest-I-LR TravelToPeak | [N/A N/A]mm
AllKeysTest-I-LR TravelToBottom | [N/A N/A]mm
AllKeysTest-I-LR TravelTo160gf | [N/A N/A]mm
AllKeysTest-I-LR DropStroke | [N/A N/A]mm
AllKeysTest-I-LR MakeForce | [0 80]gf
AllKeysTest-I-LR ClickRatio | [0.45 0.8]gf/gf
AllKeysTest-I-LR TopOfTravel | [N/A N/A]mm
AllKeysTest-I-LR UpstrokePeakForce | [N/A N/A]gF
AllKeysTest-I-LR UpstrokeBottomForce | [N/A N/A]gF
AllKeysTest-I-LR UpstrokeClickRatio | [N/A N/A]gF/gF
AllKeysTest-I-LR TravelToUpstrokePeak | [N/A N/A]mm
AllKeysTest-I-LR TravelToUpstrokeBottom | [N/A N/A]mm
AllKeysTest-I-LR TravelToUpstroke160gF | [N/A N/A]mm
AllKeysTest-I-LR ForceDCOffset | [-5 5]gf
AllKeysTest-I-LR DownVelocityError | [N/A 3]mm/s
AllKeysTest-I-LR ForceRingingMag | [N/A N/A]gf
AllKeysTest-I-LR ForceRingingFreq | [N/A N/A]Hz
AllKeysTest-DOWN-L ProbeNumber | [N/A N/A]#
AllKeysTest-DOWN-L ProbeX | [N/A N/A]mm
AllKeysTest-DOWN-L ProbeY | [N/A N/A]mm
AllKeysTest-DOWN-L ProbePositionErrorY | [-0.1 0.1]mm
AllKeysTest-DOWN-L ProbePositionErrorX | [-0.1 0.1]mm
AllKeysTest-DOWN-L PeakForce | [55 75]gf
AllKeysTest-DOWN-L BottomForce | [N/A N/A]gf
AllKeysTest-DOWN-L TravelToPeak | [N/A N/A]mm
AllKeysTest-DOWN-L TravelToBottom | [N/A N/A]mm
AllKeysTest-DOWN-L TravelTo160gf | [N/A N/A]mm
AllKeysTest-DOWN-L DropStroke | [N/A N/A]mm
AllKeysTest-DOWN-L MakeForce | [0 80]gf
AllKeysTest-DOWN-L ClickRatio | [0.48 0.68]gf/gf
AllKeysTest-DOWN-L TopOfTravel | [N/A N/A]mm
AllKeysTest-DOWN-L UpstrokePeakForce | [N/A N/A]gF
AllKeysTest-DOWN-L UpstrokeBottomForce | [N/A N/A]gF
AllKeysTest-DOWN-L UpstrokeClickRatio | [N/A N/A]gF/gF
AllKeysTest-DOWN-L TravelToUpstrokePeak | [N/A N/A]mm
AllKeysTest-DOWN-L TravelToUpstrokeBottom | [N/A N/A]mm
AllKeysTest-DOWN-L TravelToUpstroke160gF | [N/A N/A]mm
AllKeysTest-DOWN-L ForceDCOffset | [-5 5]gf
AllKeysTest-DOWN-L DownVelocityError | [N/A 3]mm/s
AllKeysTest-DOWN-L ForceRingingMag | [N/A N/A]gf
AllKeysTest-DOWN-L ForceRingingFreq | [N/A N/A]Hz
AllKeysTest-LEFTOPTION-UL ProbeNumber | [N/A N/A]#
AllKeysTest-LEFTOPTION-UL ProbeX | [N/A N/A]mm
AllKeysTest-LEFTOPTION-UL ProbeY | [N/A N/A]mm
AllKeysTest-LEFTOPTION-UL ProbePositionErrorY | [-0.1 0.1]mm
AllKeysTest-LEFTOPTION-UL ProbePositionErrorX | [-0.1 0.1]mm
AllKeysTest-LEFTOPTION-UL PeakForce | [48 82]gf
AllKeysTest-LEFTOPTION-UL BottomForce | [N/A N/A]gf
AllKeysTest-LEFTOPTION-UL TravelToPeak | [N/A N/A]mm
AllKeysTest-LEFTOPTION-UL TravelToBottom | [N/A N/A]mm
AllKeysTest-LEFTOPTION-UL TravelTo160gf | [N/A N/A]mm
AllKeysTest-LEFTOPTION-UL DropStroke | [N/A N/A]mm
AllKeysTest-LEFTOPTION-UL MakeForce | [0 80]gf
AllKeysTest-LEFTOPTION-UL ClickRatio | [0.45 0.8]gf/gf
AllKeysTest-LEFTOPTION-UL TopOfTravel | [N/A N/A]mm
AllKeysTest-LEFTOPTION-UL UpstrokePeakForce | [N/A N/A]gF
AllKeysTest-LEFTOPTION-UL UpstrokeBottomForce | [N/A N/A]gF
AllKeysTest-LEFTOPTION-UL UpstrokeClickRatio | [N/A N/A]gF/gF
AllKeysTest-LEFTOPTION-UL TravelToUpstrokePeak | [N/A N/A]mm
AllKeysTest-LEFTOPTION-UL TravelToUpstrokeBottom | [N/A N/A]mm
AllKeysTest-LEFTOPTION-UL TravelToUpstroke160gF | [N/A N/A]mm
AllKeysTest-LEFTOPTION-UL ForceDCOffset | [-5 5]gf
AllKeysTest-LEFTOPTION-UL DownVelocityError | [N/A 3]mm/s
AllKeysTest-LEFTOPTION-UL ForceRingingMag | [N/A N/A]gf
AllKeysTest-LEFTOPTION-UL ForceRingingFreq | [N/A N/A]Hz
AllKeysTest-F-LR ProbeNumber | [N/A N/A]#
AllKeysTest-F-LR ProbeX | [N/A N/A]mm
AllKeysTest-F-LR ProbeY | [N/A N/A]mm
AllKeysTest-F-LR ProbePositionErrorY | [-0.1 0.1]mm
AllKeysTest-F-LR ProbePositionErrorX | [-0.1 0.1]mm
AllKeysTest-F-LR PeakForce | [48 82]gf
AllKeysTest-F-LR BottomForce | [N/A N/A]gf
AllKeysTest-F-LR TravelToPeak | [N/A N/A]mm
AllKeysTest-F-LR TravelToBottom | [N/A N/A]mm
AllKeysTest-F-LR TravelTo160gf | [N/A N/A]mm
AllKeysTest-F-LR DropStroke | [N/A N/A]mm
AllKeysTest-F-LR MakeForce | [0 80]gf
AllKeysTest-F-LR ClickRatio | [0.45 0.8]gf/gf
AllKeysTest-F-LR TopOfTravel | [N/A N/A]mm
AllKeysTest-F-LR UpstrokePeakForce | [N/A N/A]gF
AllKeysTest-F-LR UpstrokeBottomForce | [N/A N/A]gF
AllKeysTest-F-LR UpstrokeClickRatio | [N/A N/A]gF/gF
AllKeysTest-F-LR TravelToUpstrokePeak | [N/A N/A]mm
AllKeysTest-F-LR TravelToUpstrokeBottom | [N/A N/A]mm
AllKeysTest-F-LR TravelToUpstroke160gF | [N/A N/A]mm
AllKeysTest-F-LR ForceDCOffset | [-5 5]gf
AllKeysTest-F-LR DownVelocityError | [N/A 3]mm/s
AllKeysTest-F-LR ForceRingingMag | [N/A N/A]gf
AllKeysTest-F-LR ForceRingingFreq | [N/A N/A]Hz
AllKeysTest-NUM9-LL ProbeNumber | [N/A N/A]#
AllKeysTest-NUM9-LL ProbeX | [N/A N/A]mm
AllKeysTest-NUM9-LL ProbeY | [N/A N/A]mm
AllKeysTest-NUM9-LL ProbePositionErrorY | [-0.1 0.1]mm
AllKeysTest-NUM9-LL ProbePositionErrorX | [-0.1 0.1]mm
AllKeysTest-NUM9-LL PeakForce | [48 82]gf
AllKeysTest-NUM9-LL BottomForce | [N/A N/A]gf
AllKeysTest-NUM9-LL TravelToPeak | [N/A N/A]mm
AllKeysTest-NUM9-LL TravelToBottom | [N/A N/A]mm
AllKeysTest-NUM9-LL TravelTo160gf | [N/A N/A]mm
AllKeysTest-NUM9-LL DropStroke | [N/A N/A]mm
AllKeysTest-NUM9-LL MakeForce | [0 80]gf
AllKeysTest-NUM9-LL ClickRatio | [0.45 0.8]gf/gf
AllKeysTest-NUM9-LL TopOfTravel | [N/A N/A]mm
AllKeysTest-NUM9-LL UpstrokePeakForce | [N/A N/A]gF
AllKeysTest-NUM9-LL UpstrokeBottomForce | [N/A N/A]gF
AllKeysTest-NUM9-LL UpstrokeClickRatio | [N/A N/A]gF/gF
AllKeysTest-NUM9-LL TravelToUpstrokePeak | [N/A N/A]mm
AllKeysTest-NUM9-LL TravelToUpstrokeBottom | [N/A N/A]mm
AllKeysTest-NUM9-LL TravelToUpstroke160gF | [N/A N/A]mm
AllKeysTest-NUM9-LL ForceDCOffset | [-5 5]gf
AllKeysTest-NUM9-LL DownVelocityError | [N/A 3]mm/s
AllKeysTest-NUM9-LL ForceRingingMag | [N/A N/A]gf
AllKeysTest-NUM9-LL ForceRingingFreq | [N/A N/A]Hz
AllKeysTest-DOWN-M ProbeNumber | [N/A N/A]#
AllKeysTest-DOWN-M ProbeX | [N/A N/A]mm
AllKeysTest-DOWN-M ProbeY | [N/A N/A]mm
AllKeysTest-DOWN-M ProbePositionErrorY | [-0.1 0.1]mm
AllKeysTest-DOWN-M ProbePositionErrorX | [-0.1 0.1]mm
AllKeysTest-DOWN-M PeakForce | [55 75]gf
AllKeysTest-DOWN-M BottomForce | [N/A N/A]gf
AllKeysTest-DOWN-M TravelToPeak | [N/A N/A]mm
AllKeysTest-DOWN-M TravelToBottom | [N/A N/A]mm
AllKeysTest-DOWN-M TravelTo160gf | [N/A N/A]mm
AllKeysTest-DOWN-M DropStroke | [N/A N/A]mm
AllKeysTest-DOWN-M MakeForce | [0 80]gf
AllKeysTest-DOWN-M ClickRatio | [0.48 0.62]gf/gf
AllKeysTest-DOWN-M TopOfTravel | [N/A N/A]mm
AllKeysTest-DOWN-M UpstrokePeakForce | [N/A N/A]gF
AllKeysTest-DOWN-M UpstrokeBottomForce | [N/A N/A]gF
AllKeysTest-DOWN-M UpstrokeClickRatio | [N/A N/A]gF/gF
AllKeysTest-DOWN-M TravelToUpstrokePeak | [N/A N/A]mm
AllKeysTest-DOWN-M TravelToUpstrokeBottom | [N/A N/A]mm
AllKeysTest-DOWN-M TravelToUpstroke160gF | [N/A N/A]mm
AllKeysTest-DOWN-M ForceDCOffset | [-5 5]gf
AllKeysTest-DOWN-M DownVelocityError | [N/A 3]mm/s
AllKeysTest-DOWN-M ForceRingingMag | [N/A N/A]gf
AllKeysTest-DOWN-M ForceRingingFreq | [N/A N/A]Hz
AllKeysTest-Z-UL ProbeNumber | [N/A N/A]#
AllKeysTest-Z-UL ProbeX | [N/A N/A]mm
AllKeysTest-Z-UL ProbeY | [N/A N/A]mm
AllKeysTest-Z-UL ProbePositionErrorY | [-0.1 0.1]mm
AllKeysTest-Z-UL ProbePositionErrorX | [-0.1 0.1]mm
AllKeysTest-Z-UL PeakForce | [48 82]gf
AllKeysTest-Z-UL BottomForce | [N/A N/A]gf
AllKeysTest-Z-UL TravelToPeak | [N/A N/A]mm
AllKeysTest-Z-UL TravelToBottom | [N/A N/A]mm
AllKeysTest-Z-UL TravelTo160gf | [N/A N/A]mm
AllKeysTest-Z-UL DropStroke | [N/A N/A]mm
AllKeysTest-Z-UL MakeForce | [0 80]gf
AllKeysTest-Z-UL ClickRatio | [0.45 0.8]gf/gf
AllKeysTest-Z-UL TopOfTravel | [N/A N/A]mm
AllKeysTest-Z-UL UpstrokePeakForce | [N/A N/A]gF
AllKeysTest-Z-UL UpstrokeBottomForce | [N/A N/A]gF
AllKeysTest-Z-UL UpstrokeClickRatio | [N/A N/A]gF/gF
AllKeysTest-Z-UL TravelToUpstrokePeak | [N/A N/A]mm
AllKeysTest-Z-UL TravelToUpstrokeBottom | [N/A N/A]mm
AllKeysTest-Z-UL TravelToUpstroke160gF | [N/A N/A]mm
AllKeysTest-Z-UL ForceDCOffset | [-5 5]gf
AllKeysTest-Z-UL DownVelocityError | [N/A 3]mm/s
AllKeysTest-Z-UL ForceRingingMag | [N/A N/A]gf
AllKeysTest-Z-UL ForceRingingFreq | [N/A N/A]Hz
AllKeysTest-F-UR ProbeNumber | [N/A N/A]#
AllKeysTest-F-UR ProbeX | [N/A N/A]mm
AllKeysTest-F-UR ProbeY | [N/A N/A]mm
AllKeysTest-F-UR ProbePositionErrorY | [-0.1 0.1]mm
AllKeysTest-F-UR ProbePositionErrorX | [-0.1 0.1]mm
AllKeysTest-F-UR PeakForce | [48 82]gf
AllKeysTest-F-UR BottomForce | [N/A N/A]gf
AllKeysTest-F-UR TravelToPeak | [N/A N/A]mm
AllKeysTest-F-UR TravelToBottom | [N/A N/A]mm
AllKeysTest-F-UR TravelTo160gf | [N/A N/A]mm
AllKeysTest-F-UR DropStroke | [N/A N/A]mm
AllKeysTest-F-UR MakeForce | [0 80]gf
AllKeysTest-F-UR ClickRatio | [0.45 0.8]gf/gf
AllKeysTest-F-UR TopOfTravel | [N/A N/A]mm
AllKeysTest-F-UR UpstrokePeakForce | [N/A N/A]gF
AllKeysTest-F-UR UpstrokeBottomForce | [N/A N/A]gF
AllKeysTest-F-UR UpstrokeClickRatio | [N/A N/A]gF/gF
AllKeysTest-F-UR TravelToUpstrokePeak | [N/A N/A]mm
AllKeysTest-F-UR TravelToUpstrokeBottom | [N/A N/A]mm
AllKeysTest-F-UR TravelToUpstroke160gF | [N/A N/A]mm
AllKeysTest-F-UR ForceDCOffset | [-5 5]gf
AllKeysTest-F-UR DownVelocityError | [N/A 3]mm/s
AllKeysTest-F-UR ForceRingingMag | [N/A N/A]gf
AllKeysTest-F-UR ForceRingingFreq | [N/A N/A]Hz
AllKeysTest-I-UR ProbeNumber | [N/A N/A]#
AllKeysTest-I-UR ProbeX | [N/A N/A]mm
AllKeysTest-I-UR ProbeY | [N/A N/A]mm
AllKeysTest-I-UR ProbePositionErrorY | [-0.1 0.1]mm
AllKeysTest-I-UR ProbePositionErrorX | [-0.1 0.1]mm
AllKeysTest-I-UR PeakForce | [48 82]gf
AllKeysTest-I-UR BottomForce | [N/A N/A]gf
AllKeysTest-I-UR TravelToPeak | [N/A N/A]mm
AllKeysTest-I-UR TravelToBottom | [N/A N/A]mm
AllKeysTest-I-UR TravelTo160gf | [N/A N/A]mm
AllKeysTest-I-UR DropStroke | [N/A N/A]mm
AllKeysTest-I-UR MakeForce | [0 80]gf
AllKeysTest-I-UR ClickRatio | [0.45 0.8]gf/gf
AllKeysTest-I-UR TopOfTravel | [N/A N/A]mm
AllKeysTest-I-UR UpstrokePeakForce | [N/A N/A]gF
AllKeysTest-I-UR UpstrokeBottomForce | [N/A N/A]gF
AllKeysTest-I-UR UpstrokeClickRatio | [N/A N/A]gF/gF
AllKeysTest-I-UR TravelToUpstrokePeak | [N/A N/A]mm
AllKeysTest-I-UR TravelToUpstrokeBottom | [N/A N/A]mm
AllKeysTest-I-UR TravelToUpstroke160gF | [N/A N/A]mm
AllKeysTest-I-UR ForceDCOffset | [-5 5]gf
AllKeysTest-I-UR DownVelocityError | [N/A 3]mm/s
AllKeysTest-I-UR ForceRingingMag | [N/A N/A]gf
AllKeysTest-I-UR ForceRingingFreq | [N/A N/A]Hz
AllKeysTest-UP-M ProbeNumber | [N/A N/A]#
AllKeysTest-UP-M ProbeX | [N/A N/A]mm
AllKeysTest-UP-M ProbeY | [N/A N/A]mm
AllKeysTest-UP-M ProbePositionErrorY | [-0.1 0.1]mm
AllKeysTest-UP-M ProbePositionErrorX | [-0.1 0.1]mm
AllKeysTest-UP-M PeakForce | [55 75]gf
AllKeysTest-UP-M BottomForce | [N/A N/A]gf
AllKeysTest-UP-M TravelToPeak | [N/A N/A]mm
AllKeysTest-UP-M TravelToBottom | [N/A N/A]mm
AllKeysTest-UP-M TravelTo160gf | [N/A N/A]mm
AllKeysTest-UP-M DropStroke | [N/A N/A]mm
AllKeysTest-UP-M MakeForce | [0 80]gf
AllKeysTest-UP-M ClickRatio | [0.48 0.62]gf/gf
AllKeysTest-UP-M TopOfTravel | [N/A N/A]mm
AllKeysTest-UP-M UpstrokePeakForce | [N/A N/A]gF
AllKeysTest-UP-M UpstrokeBottomForce | [N/A N/A]gF
AllKeysTest-UP-M UpstrokeClickRatio | [N/A N/A]gF/gF
AllKeysTest-UP-M TravelToUpstrokePeak | [N/A N/A]mm
AllKeysTest-UP-M TravelToUpstrokeBottom | [N/A N/A]mm
AllKeysTest-UP-M TravelToUpstroke160gF | [N/A N/A]mm
AllKeysTest-UP-M ForceDCOffset | [-5 5]gf
AllKeysTest-UP-M DownVelocityError | [N/A 3]mm/s
AllKeysTest-UP-M ForceRingingMag | [N/A N/A]gf
AllKeysTest-UP-M ForceRingingFreq | [N/A N/A]Hz
AllKeysTest-Q-LR ProbeNumber | [N/A N/A]#
AllKeysTest-Q-LR ProbeX | [N/A N/A]mm
AllKeysTest-Q-LR ProbeY | [N/A N/A]mm
AllKeysTest-Q-LR ProbePositionErrorY | [-0.1 0.1]mm
AllKeysTest-Q-LR ProbePositionErrorX | [-0.1 0.1]mm
AllKeysTest-Q-LR PeakForce | [48 82]gf
AllKeysTest-Q-LR BottomForce | [N/A N/A]gf
AllKeysTest-Q-LR TravelToPeak | [N/A N/A]mm
AllKeysTest-Q-LR TravelToBottom | [N/A N/A]mm
AllKeysTest-Q-LR TravelTo160gf | [N/A N/A]mm
AllKeysTest-Q-LR DropStroke | [N/A N/A]mm
AllKeysTest-Q-LR MakeForce | [0 80]gf
AllKeysTest-Q-LR ClickRatio | [0.45 0.8]gf/gf
AllKeysTest-Q-LR TopOfTravel | [N/A N/A]mm
AllKeysTest-Q-LR UpstrokePeakForce | [N/A N/A]gF
AllKeysTest-Q-LR UpstrokeBottomForce | [N/A N/A]gF
AllKeysTest-Q-LR UpstrokeClickRatio | [N/A N/A]gF/gF
AllKeysTest-Q-LR TravelToUpstrokePeak | [N/A N/A]mm
AllKeysTest-Q-LR TravelToUpstrokeBottom | [N/A N/A]mm
AllKeysTest-Q-LR TravelToUpstroke160gF | [N/A N/A]mm
AllKeysTest-Q-LR ForceDCOffset | [-5 5]gf
AllKeysTest-Q-LR DownVelocityError | [N/A 3]mm/s
AllKeysTest-Q-LR ForceRingingMag | [N/A N/A]gf
AllKeysTest-Q-LR ForceRingingFreq | [N/A N/A]Hz
AllKeysTest-T-LL ProbeNumber | [N/A N/A]#
AllKeysTest-T-LL ProbeX | [N/A N/A]mm
AllKeysTest-T-LL ProbeY | [N/A N/A]mm
AllKeysTest-T-LL ProbePositionErrorY | [-0.1 0.1]mm
AllKeysTest-T-LL ProbePositionErrorX | [-0.1 0.1]mm
AllKeysTest-T-LL PeakForce | [48 82]gf
AllKeysTest-T-LL BottomForce | [N/A N/A]gf
AllKeysTest-T-LL TravelToPeak | [N/A N/A]mm
AllKeysTest-T-LL TravelToBottom | [N/A N/A]mm
AllKeysTest-T-LL TravelTo160gf | [N/A N/A]mm
AllKeysTest-T-LL DropStroke | [N/A N/A]mm
AllKeysTest-T-LL MakeForce | [0 80]gf
AllKeysTest-T-LL ClickRatio | [0.45 0.8]gf/gf
AllKeysTest-T-LL TopOfTravel | [N/A N/A]mm
AllKeysTest-T-LL UpstrokePeakForce | [N/A N/A]gF
AllKeysTest-T-LL UpstrokeBottomForce | [N/A N/A]gF
AllKeysTest-T-LL UpstrokeClickRatio | [N/A N/A]gF/gF
AllKeysTest-T-LL TravelToUpstrokePeak | [N/A N/A]mm
AllKeysTest-T-LL TravelToUpstrokeBottom | [N/A N/A]mm
AllKeysTest-T-LL TravelToUpstroke160gF | [N/A N/A]mm
AllKeysTest-T-LL ForceDCOffset | [-5 5]gf
AllKeysTest-T-LL DownVelocityError | [N/A 3]mm/s
AllKeysTest-T-LL ForceRingingMag | [N/A N/A]gf
AllKeysTest-T-LL ForceRingingFreq | [N/A N/A]Hz
AllKeysTest-K-M ProbeNumber | [N/A N/A]#
AllKeysTest-K-M ProbeX | [N/A N/A]mm
AllKeysTest-K-M ProbeY | [N/A N/A]mm
AllKeysTest-K-M ProbePositionErrorY | [-0.1 0.1]mm
AllKeysTest-K-M ProbePositionErrorX | [-0.1 0.1]mm
AllKeysTest-K-M PeakForce | [55 75]gf
AllKeysTest-K-M BottomForce | [N/A N/A]gf
AllKeysTest-K-M TravelToPeak | [N/A N/A]mm
AllKeysTest-K-M TravelToBottom | [N/A N/A]mm
AllKeysTest-K-M TravelTo160gf | [N/A N/A]mm
AllKeysTest-K-M DropStroke | [N/A N/A]mm
AllKeysTest-K-M MakeForce | [0 80]gf
AllKeysTest-K-M ClickRatio | [0.48 0.68]gf/gf
AllKeysTest-K-M TopOfTravel | [N/A N/A]mm
AllKeysTest-K-M UpstrokePeakForce | [N/A N/A]gF
AllKeysTest-K-M UpstrokeBottomForce | [N/A N/A]gF
AllKeysTest-K-M UpstrokeClickRatio | [N/A N/A]gF/gF
AllKeysTest-K-M TravelToUpstrokePeak | [N/A N/A]mm
AllKeysTest-K-M TravelToUpstrokeBottom | [N/A N/A]mm
AllKeysTest-K-M TravelToUpstroke160gF | [N/A N/A]mm
AllKeysTest-K-M ForceDCOffset | [-5 5]gf
AllKeysTest-K-M DownVelocityError | [N/A 3]mm/s
AllKeysTest-K-M DownMaxForceDisturbance | [0 2.4]gf
AllKeysTest-K-M ForceRingingMag | [N/A N/A]gf
AllKeysTest-K-M ForceRingingFreq | [N/A N/A]Hz
AllKeysTest-UP-L ProbeNumber | [N/A N/A]#
AllKeysTest-UP-L ProbeX | [N/A N/A]mm
AllKeysTest-UP-L ProbeY | [N/A N/A]mm
AllKeysTest-UP-L ProbePositionErrorY | [-0.1 0.1]mm
AllKeysTest-UP-L ProbePositionErrorX | [-0.1 0.1]mm
AllKeysTest-UP-L PeakForce | [55 75]gf
AllKeysTest-UP-L BottomForce | [N/A N/A]gf
AllKeysTest-UP-L TravelToPeak | [N/A N/A]mm
AllKeysTest-UP-L TravelToBottom | [N/A N/A]mm
AllKeysTest-UP-L TravelTo160gf | [N/A N/A]mm
AllKeysTest-UP-L DropStroke | [N/A N/A]mm
AllKeysTest-UP-L MakeForce | [0 80]gf
AllKeysTest-UP-L ClickRatio | [0.48 0.68]gf/gf
AllKeysTest-UP-L TopOfTravel | [N/A N/A]mm
AllKeysTest-UP-L UpstrokePeakForce | [N/A N/A]gF
AllKeysTest-UP-L UpstrokeBottomForce | [N/A N/A]gF
AllKeysTest-UP-L UpstrokeClickRatio | [N/A N/A]gF/gF
AllKeysTest-UP-L TravelToUpstrokePeak | [N/A N/A]mm
AllKeysTest-UP-L TravelToUpstrokeBottom | [N/A N/A]mm
AllKeysTest-UP-L TravelToUpstroke160gF | [N/A N/A]mm
AllKeysTest-UP-L ForceDCOffset | [-5 5]gf
AllKeysTest-UP-L DownVelocityError | [N/A 3]mm/s
AllKeysTest-UP-L ForceRingingMag | [N/A N/A]gf
AllKeysTest-UP-L ForceRingingFreq | [N/A N/A]Hz
AllKeysTest-Q-M ProbeNumber | [N/A N/A]#
AllKeysTest-Q-M ProbeX | [N/A N/A]mm
AllKeysTest-Q-M ProbeY | [N/A N/A]mm
AllKeysTest-Q-M ProbePositionErrorY | [-0.1 0.1]mm
AllKeysTest-Q-M ProbePositionErrorX | [-0.1 0.1]mm
AllKeysTest-Q-M PeakForce | [55 75]gf
AllKeysTest-Q-M BottomForce | [N/A N/A]gf
AllKeysTest-Q-M TravelToPeak | [N/A N/A]mm
AllKeysTest-Q-M TravelToBottom | [N/A N/A]mm
AllKeysTest-Q-M TravelTo160gf | [N/A N/A]mm
AllKeysTest-Q-M DropStroke | [N/A N/A]mm
AllKeysTest-Q-M MakeForce | [0 80]gf
AllKeysTest-Q-M ClickRatio | [0.48 0.68]gf/gf
AllKeysTest-Q-M TopOfTravel | [N/A N/A]mm
AllKeysTest-Q-M UpstrokePeakForce | [N/A N/A]gF
AllKeysTest-Q-M UpstrokeBottomForce | [N/A N/A]gF
AllKeysTest-Q-M UpstrokeClickRatio | [N/A N/A]gF/gF
AllKeysTest-Q-M TravelToUpstrokePeak | [N/A N/A]mm
AllKeysTest-Q-M TravelToUpstrokeBottom | [N/A N/A]mm
AllKeysTest-Q-M TravelToUpstroke160gF | [N/A N/A]mm
AllKeysTest-Q-M ForceDCOffset | [-5 5]gf
AllKeysTest-Q-M DownVelocityError | [N/A 3]mm/s
AllKeysTest-Q-M DownMaxForceDisturbance | [0 2.4]gf
AllKeysTest-Q-M ForceRingingMag | [N/A N/A]gf
AllKeysTest-Q-M ForceRingingFreq | [N/A N/A]Hz
AllKeysTest-T-UL ProbeNumber | [N/A N/A]#
AllKeysTest-T-UL ProbeX | [N/A N/A]mm
AllKeysTest-T-UL ProbeY | [N/A N/A]mm
AllKeysTest-T-UL ProbePositionErrorY | [-0.1 0.1]mm
AllKeysTest-T-UL ProbePositionErrorX | [-0.1 0.1]mm
AllKeysTest-T-UL PeakForce | [48 82]gf
AllKeysTest-T-UL BottomForce | [N/A N/A]gf
AllKeysTest-T-UL TravelToPeak | [N/A N/A]mm
AllKeysTest-T-UL TravelToBottom | [N/A N/A]mm
AllKeysTest-T-UL TravelTo160gf | [N/A N/A]mm
AllKeysTest-T-UL DropStroke | [N/A N/A]mm
AllKeysTest-T-UL MakeForce | [0 80]gf
AllKeysTest-T-UL ClickRatio | [0.45 0.8]gf/gf
AllKeysTest-T-UL TopOfTravel | [N/A N/A]mm
AllKeysTest-T-UL UpstrokePeakForce | [N/A N/A]gF
AllKeysTest-T-UL UpstrokeBottomForce | [N/A N/A]gF
AllKeysTest-T-UL UpstrokeClickRatio | [N/A N/A]gF/gF
AllKeysTest-T-UL TravelToUpstrokePeak | [N/A N/A]mm
AllKeysTest-T-UL TravelToUpstrokeBottom | [N/A N/A]mm
AllKeysTest-T-UL TravelToUpstroke160gF | [N/A N/A]mm
AllKeysTest-T-UL ForceDCOffset | [-5 5]gf
AllKeysTest-T-UL DownVelocityError | [N/A 3]mm/s
AllKeysTest-T-UL ForceRingingMag | [N/A N/A]gf
AllKeysTest-T-UL ForceRingingFreq | [N/A N/A]Hz
AllKeysTest-NUM9-M ProbeNumber | [N/A N/A]#
AllKeysTest-NUM9-M ProbeX | [N/A N/A]mm
AllKeysTest-NUM9-M ProbeY | [N/A N/A]mm
AllKeysTest-NUM9-M ProbePositionErrorY | [-0.1 0.1]mm
AllKeysTest-NUM9-M ProbePositionErrorX | [-0.1 0.1]mm
AllKeysTest-NUM9-M PeakForce | [55 75]gf
AllKeysTest-NUM9-M BottomForce | [N/A N/A]gf
AllKeysTest-NUM9-M TravelToPeak | [N/A N/A]mm
AllKeysTest-NUM9-M TravelToBottom | [N/A N/A]mm
AllKeysTest-NUM9-M TravelTo160gf | [N/A N/A]mm
AllKeysTest-NUM9-M DropStroke | [N/A N/A]mm
AllKeysTest-NUM9-M MakeForce | [0 80]gf
AllKeysTest-NUM9-M ClickRatio | [0.48 0.68]gf/gf
AllKeysTest-NUM9-M TopOfTravel | [N/A N/A]mm
AllKeysTest-NUM9-M UpstrokePeakForce | [N/A N/A]gF
AllKeysTest-NUM9-M UpstrokeBottomForce | [N/A N/A]gF
AllKeysTest-NUM9-M UpstrokeClickRatio | [N/A N/A]gF/gF
AllKeysTest-NUM9-M TravelToUpstrokePeak | [N/A N/A]mm
AllKeysTest-NUM9-M TravelToUpstrokeBottom | [N/A N/A]mm
AllKeysTest-NUM9-M TravelToUpstroke160gF | [N/A N/A]mm
AllKeysTest-NUM9-M ForceDCOffset | [-5 5]gf
AllKeysTest-NUM9-M DownVelocityError | [N/A 3]mm/s
AllKeysTest-NUM9-M DownMaxForceDisturbance | [0 2.4]gf
AllKeysTest-NUM9-M ForceRingingMag | [N/A N/A]gf
AllKeysTest-NUM9-M ForceRingingFreq | [N/A N/A]Hz
AllKeysTest-RIGHTSHIFT-LL ProbeNumber | [N/A N/A]#
AllKeysTest-RIGHTSHIFT-LL ProbeX | [N/A N/A]mm
AllKeysTest-RIGHTSHIFT-LL ProbeY | [N/A N/A]mm
AllKeysTest-RIGHTSHIFT-LL ProbePositionErrorY | [-0.1 0.1]mm
AllKeysTest-RIGHTSHIFT-LL ProbePositionErrorX | [-0.1 0.1]mm
AllKeysTest-RIGHTSHIFT-LL PeakForce | [48 82]gf
AllKeysTest-RIGHTSHIFT-LL BottomForce | [N/A N/A]gf
AllKeysTest-RIGHTSHIFT-LL TravelToPeak | [N/A N/A]mm
AllKeysTest-RIGHTSHIFT-LL TravelToBottom | [N/A N/A]mm
AllKeysTest-RIGHTSHIFT-LL TravelTo160gf | [N/A N/A]mm
AllKeysTest-RIGHTSHIFT-LL DropStroke | [N/A N/A]mm
AllKeysTest-RIGHTSHIFT-LL MakeForce | [0 80]gf
AllKeysTest-RIGHTSHIFT-LL ClickRatio | [0.45 0.8]gf/gf
AllKeysTest-RIGHTSHIFT-LL TopOfTravel | [N/A N/A]mm
AllKeysTest-RIGHTSHIFT-LL UpstrokePeakForce | [N/A N/A]gF
AllKeysTest-RIGHTSHIFT-LL UpstrokeBottomForce | [N/A N/A]gF
AllKeysTest-RIGHTSHIFT-LL UpstrokeClickRatio | [N/A N/A]gF/gF
AllKeysTest-RIGHTSHIFT-LL TravelToUpstrokePeak | [N/A N/A]mm
AllKeysTest-RIGHTSHIFT-LL TravelToUpstrokeBottom | [N/A N/A]mm
AllKeysTest-RIGHTSHIFT-LL TravelToUpstroke160gF | [N/A N/A]mm
AllKeysTest-RIGHTSHIFT-LL ForceDCOffset | [-5 5]gf
AllKeysTest-RIGHTSHIFT-LL DownVelocityError | [N/A 3]mm/s
AllKeysTest-RIGHTSHIFT-LL ForceRingingMag | [N/A N/A]gf
AllKeysTest-RIGHTSHIFT-LL ForceRingingFreq | [N/A N/A]Hz
AllKeysTest-Q-UR ProbeNumber | [N/A N/A]#
AllKeysTest-Q-UR ProbeX | [N/A N/A]mm
AllKeysTest-Q-UR ProbeY | [N/A N/A]mm
AllKeysTest-Q-UR ProbePositionErrorY | [-0.1 0.1]mm
AllKeysTest-Q-UR ProbePositionErrorX | [-0.1 0.1]mm
AllKeysTest-Q-UR PeakForce | [48 82]gf
AllKeysTest-Q-UR BottomForce | [N/A N/A]gf
AllKeysTest-Q-UR TravelToPeak | [N/A N/A]mm
AllKeysTest-Q-UR TravelToBottom | [N/A N/A]mm
AllKeysTest-Q-UR TravelTo160gf | [N/A N/A]mm
AllKeysTest-Q-UR DropStroke | [N/A N/A]mm
AllKeysTest-Q-UR MakeForce | [0 80]gf
AllKeysTest-Q-UR ClickRatio | [0.45 0.8]gf/gf
AllKeysTest-Q-UR TopOfTravel | [N/A N/A]mm
AllKeysTest-Q-UR UpstrokePeakForce | [N/A N/A]gF
AllKeysTest-Q-UR UpstrokeBottomForce | [N/A N/A]gF
AllKeysTest-Q-UR UpstrokeClickRatio | [N/A N/A]gF/gF
AllKeysTest-Q-UR TravelToUpstrokePeak | [N/A N/A]mm
AllKeysTest-Q-UR TravelToUpstrokeBottom | [N/A N/A]mm
AllKeysTest-Q-UR TravelToUpstroke160gF | [N/A N/A]mm
AllKeysTest-Q-UR ForceDCOffset | [-5 5]gf
AllKeysTest-Q-UR DownVelocityError | [N/A 3]mm/s
AllKeysTest-Q-UR ForceRingingMag | [N/A N/A]gf
AllKeysTest-Q-UR ForceRingingFreq | [N/A N/A]Hz
AllKeysTest-NUM5-LR ProbeNumber | [N/A N/A]#
AllKeysTest-NUM5-LR ProbeX | [N/A N/A]mm
AllKeysTest-NUM5-LR ProbeY | [N/A N/A]mm
AllKeysTest-NUM5-LR ProbePositionErrorY | [-0.1 0.1]mm
AllKeysTest-NUM5-LR ProbePositionErrorX | [-0.1 0.1]mm
AllKeysTest-NUM5-LR PeakForce | [48 82]gf
AllKeysTest-NUM5-LR BottomForce | [N/A N/A]gf
AllKeysTest-NUM5-LR TravelToPeak | [N/A N/A]mm
AllKeysTest-NUM5-LR TravelToBottom | [N/A N/A]mm
AllKeysTest-NUM5-LR TravelTo160gf | [N/A N/A]mm
AllKeysTest-NUM5-LR DropStroke | [N/A N/A]mm
AllKeysTest-NUM5-LR MakeForce | [0 80]gf
AllKeysTest-NUM5-LR ClickRatio | [0.45 0.8]gf/gf
AllKeysTest-NUM5-LR TopOfTravel | [N/A N/A]mm
AllKeysTest-NUM5-LR UpstrokePeakForce | [N/A N/A]gF
AllKeysTest-NUM5-LR UpstrokeBottomForce | [N/A N/A]gF
AllKeysTest-NUM5-LR UpstrokeClickRatio | [N/A N/A]gF/gF
AllKeysTest-NUM5-LR TravelToUpstrokePeak | [N/A N/A]mm
AllKeysTest-NUM5-LR TravelToUpstrokeBottom | [N/A N/A]mm
AllKeysTest-NUM5-LR TravelToUpstroke160gF | [N/A N/A]mm
AllKeysTest-NUM5-LR ForceDCOffset | [-5 5]gf
AllKeysTest-NUM5-LR DownVelocityError | [N/A 3]mm/s
AllKeysTest-NUM5-LR ForceRingingMag | [N/A N/A]gf
AllKeysTest-NUM5-LR ForceRingingFreq | [N/A N/A]Hz
AllKeysTest-NUM9-UL ProbeNumber | [N/A N/A]#
AllKeysTest-NUM9-UL ProbeX | [N/A N/A]mm
AllKeysTest-NUM9-UL ProbeY | [N/A N/A]mm
AllKeysTest-NUM9-UL ProbePositionErrorY | [-0.1 0.1]mm
AllKeysTest-NUM9-UL ProbePositionErrorX | [-0.1 0.1]mm
AllKeysTest-NUM9-UL PeakForce | [48 82]gf
AllKeysTest-NUM9-UL BottomForce | [N/A N/A]gf
AllKeysTest-NUM9-UL TravelToPeak | [N/A N/A]mm
AllKeysTest-NUM9-UL TravelToBottom | [N/A N/A]mm
AllKeysTest-NUM9-UL TravelTo160gf | [N/A N/A]mm
AllKeysTest-NUM9-UL DropStroke | [N/A N/A]mm
AllKeysTest-NUM9-UL MakeForce | [0 80]gf
AllKeysTest-NUM9-UL ClickRatio | [0.45 0.8]gf/gf
AllKeysTest-NUM9-UL TopOfTravel | [N/A N/A]mm
AllKeysTest-NUM9-UL UpstrokePeakForce | [N/A N/A]gF
AllKeysTest-NUM9-UL UpstrokeBottomForce | [N/A N/A]gF
AllKeysTest-NUM9-UL UpstrokeClickRatio | [N/A N/A]gF/gF
AllKeysTest-NUM9-UL TravelToUpstrokePeak | [N/A N/A]mm
AllKeysTest-NUM9-UL TravelToUpstrokeBottom | [N/A N/A]mm
AllKeysTest-NUM9-UL TravelToUpstroke160gF | [N/A N/A]mm
AllKeysTest-NUM9-UL ForceDCOffset | [-5 5]gf
AllKeysTest-NUM9-UL DownVelocityError | [N/A 3]mm/s
AllKeysTest-NUM9-UL ForceRingingMag | [N/A N/A]gf
AllKeysTest-NUM9-UL ForceRingingFreq | [N/A N/A]Hz
AllKeysTest-RIGHTSHIFT-UL ProbeNumber | [N/A N/A]#
AllKeysTest-RIGHTSHIFT-UL ProbeX | [N/A N/A]mm
AllKeysTest-RIGHTSHIFT-UL ProbeY | [N/A N/A]mm
AllKeysTest-RIGHTSHIFT-UL ProbePositionErrorY | [-0.1 0.1]mm
AllKeysTest-RIGHTSHIFT-UL ProbePositionErrorX | [-0.1 0.1]mm
AllKeysTest-RIGHTSHIFT-UL PeakForce | [48 82]gf
AllKeysTest-RIGHTSHIFT-UL BottomForce | [N/A N/A]gf
AllKeysTest-RIGHTSHIFT-UL TravelToPeak | [N/A N/A]mm
AllKeysTest-RIGHTSHIFT-UL TravelToBottom | [N/A N/A]mm
AllKeysTest-RIGHTSHIFT-UL TravelTo160gf | [N/A N/A]mm
AllKeysTest-RIGHTSHIFT-UL DropStroke | [N/A N/A]mm
AllKeysTest-RIGHTSHIFT-UL MakeForce | [0 80]gf
AllKeysTest-RIGHTSHIFT-UL ClickRatio | [0.45 0.8]gf/gf
AllKeysTest-RIGHTSHIFT-UL TopOfTravel | [N/A N/A]mm
AllKeysTest-RIGHTSHIFT-UL UpstrokePeakForce | [N/A N/A]gF
AllKeysTest-RIGHTSHIFT-UL UpstrokeBottomForce | [N/A N/A]gF
AllKeysTest-RIGHTSHIFT-UL UpstrokeClickRatio | [N/A N/A]gF/gF
AllKeysTest-RIGHTSHIFT-UL TravelToUpstrokePeak | [N/A N/A]mm
AllKeysTest-RIGHTSHIFT-UL TravelToUpstrokeBottom | [N/A N/A]mm
AllKeysTest-RIGHTSHIFT-UL TravelToUpstroke160gF | [N/A N/A]mm
AllKeysTest-RIGHTSHIFT-UL ForceDCOffset | [-5 5]gf
AllKeysTest-RIGHTSHIFT-UL DownVelocityError | [N/A 3]mm/s
AllKeysTest-RIGHTSHIFT-UL ForceRingingMag | [N/A N/A]gf
AllKeysTest-RIGHTSHIFT-UL ForceRingingFreq | [N/A N/A]Hz
AllKeysTest-NUM2-LL ProbeNumber | [N/A N/A]#
AllKeysTest-NUM2-LL ProbeX | [N/A N/A]mm
AllKeysTest-NUM2-LL ProbeY | [N/A N/A]mm
AllKeysTest-NUM2-LL ProbePositionErrorY | [-0.1 0.1]mm
AllKeysTest-NUM2-LL ProbePositionErrorX | [-0.1 0.1]mm
AllKeysTest-NUM2-LL PeakForce | [48 82]gf
AllKeysTest-NUM2-LL BottomForce | [N/A N/A]gf
AllKeysTest-NUM2-LL TravelToPeak | [N/A N/A]mm
AllKeysTest-NUM2-LL TravelToBottom | [N/A N/A]mm
AllKeysTest-NUM2-LL TravelTo160gf | [N/A N/A]mm
AllKeysTest-NUM2-LL DropStroke | [N/A N/A]mm
AllKeysTest-NUM2-LL MakeForce | [0 80]gf
AllKeysTest-NUM2-LL ClickRatio | [0.45 0.8]gf/gf
AllKeysTest-NUM2-LL TopOfTravel | [N/A N/A]mm
AllKeysTest-NUM2-LL UpstrokePeakForce | [N/A N/A]gF
AllKeysTest-NUM2-LL UpstrokeBottomForce | [N/A N/A]gF
AllKeysTest-NUM2-LL UpstrokeClickRatio | [N/A N/A]gF/gF
AllKeysTest-NUM2-LL TravelToUpstrokePeak | [N/A N/A]mm
AllKeysTest-NUM2-LL TravelToUpstrokeBottom | [N/A N/A]mm
AllKeysTest-NUM2-LL TravelToUpstroke160gF | [N/A N/A]mm
AllKeysTest-NUM2-LL ForceDCOffset | [-5 5]gf
AllKeysTest-NUM2-LL DownVelocityError | [N/A 3]mm/s
AllKeysTest-NUM2-LL ForceRingingMag | [N/A N/A]gf
AllKeysTest-NUM2-LL ForceRingingFreq | [N/A N/A]Hz
AllKeysTest-NUM5-M ProbeNumber | [N/A N/A]#
AllKeysTest-NUM5-M ProbeX | [N/A N/A]mm
AllKeysTest-NUM5-M ProbeY | [N/A N/A]mm
AllKeysTest-NUM5-M ProbePositionErrorY | [-0.1 0.1]mm
AllKeysTest-NUM5-M ProbePositionErrorX | [-0.1 0.1]mm
AllKeysTest-NUM5-M PeakForce | [55 75]gf
AllKeysTest-NUM5-M BottomForce | [N/A N/A]gf
AllKeysTest-NUM5-M TravelToPeak | [N/A N/A]mm
AllKeysTest-NUM5-M TravelToBottom | [N/A N/A]mm
AllKeysTest-NUM5-M TravelTo160gf | [N/A N/A]mm
AllKeysTest-NUM5-M DropStroke | [N/A N/A]mm
AllKeysTest-NUM5-M MakeForce | [0 80]gf
AllKeysTest-NUM5-M ClickRatio | [0.48 0.68]gf/gf
AllKeysTest-NUM5-M TopOfTravel | [N/A N/A]mm
AllKeysTest-NUM5-M UpstrokePeakForce | [N/A N/A]gF
AllKeysTest-NUM5-M UpstrokeBottomForce | [N/A N/A]gF
AllKeysTest-NUM5-M UpstrokeClickRatio | [N/A N/A]gF/gF
AllKeysTest-NUM5-M TravelToUpstrokePeak | [N/A N/A]mm
AllKeysTest-NUM5-M TravelToUpstrokeBottom | [N/A N/A]mm
AllKeysTest-NUM5-M TravelToUpstroke160gF | [N/A N/A]mm
AllKeysTest-NUM5-M ForceDCOffset | [-5 5]gf
AllKeysTest-NUM5-M DownVelocityError | [N/A 3]mm/s
AllKeysTest-NUM5-M DownMaxForceDisturbance | [0 2.4]gf
AllKeysTest-NUM5-M ForceRingingMag | [N/A N/A]gf
AllKeysTest-NUM5-M ForceRingingFreq | [N/A N/A]Hz
AllKeysTest-K-UR ProbeNumber | [N/A N/A]#
AllKeysTest-K-UR ProbeX | [N/A N/A]mm
AllKeysTest-K-UR ProbeY | [N/A N/A]mm
AllKeysTest-K-UR ProbePositionErrorY | [-0.1 0.1]mm
AllKeysTest-K-UR ProbePositionErrorX | [-0.1 0.1]mm
AllKeysTest-K-UR PeakForce | [48 82]gf
AllKeysTest-K-UR BottomForce | [N/A N/A]gf
AllKeysTest-K-UR TravelToPeak | [N/A N/A]mm
AllKeysTest-K-UR TravelToBottom | [N/A N/A]mm
AllKeysTest-K-UR TravelTo160gf | [N/A N/A]mm
AllKeysTest-K-UR DropStroke | [N/A N/A]mm
AllKeysTest-K-UR MakeForce | [0 80]gf
AllKeysTest-K-UR ClickRatio | [0.45 0.8]gf/gf
AllKeysTest-K-UR TopOfTravel | [N/A N/A]mm
AllKeysTest-K-UR UpstrokePeakForce | [N/A N/A]gF
AllKeysTest-K-UR UpstrokeBottomForce | [N/A N/A]gF
AllKeysTest-K-UR UpstrokeClickRatio | [N/A N/A]gF/gF
AllKeysTest-K-UR TravelToUpstrokePeak | [N/A N/A]mm
AllKeysTest-K-UR TravelToUpstrokeBottom | [N/A N/A]mm
AllKeysTest-K-UR TravelToUpstroke160gF | [N/A N/A]mm
AllKeysTest-K-UR ForceDCOffset | [-5 5]gf
AllKeysTest-K-UR DownVelocityError | [N/A 3]mm/s
AllKeysTest-K-UR ForceRingingMag | [N/A N/A]gf
AllKeysTest-K-UR ForceRingingFreq | [N/A N/A]Hz
AllKeysTest-QUOTE-LR ProbeNumber | [N/A N/A]#
AllKeysTest-QUOTE-LR ProbeX | [N/A N/A]mm
AllKeysTest-QUOTE-LR ProbeY | [N/A N/A]mm
AllKeysTest-QUOTE-LR ProbePositionErrorY | [-0.1 0.1]mm
AllKeysTest-QUOTE-LR ProbePositionErrorX | [-0.1 0.1]mm
AllKeysTest-QUOTE-LR PeakForce | [48 82]gf
AllKeysTest-QUOTE-LR BottomForce | [N/A N/A]gf
AllKeysTest-QUOTE-LR TravelToPeak | [N/A N/A]mm
AllKeysTest-QUOTE-LR TravelToBottom | [N/A N/A]mm
AllKeysTest-QUOTE-LR TravelTo160gf | [N/A N/A]mm
AllKeysTest-QUOTE-LR DropStroke | [N/A N/A]mm
AllKeysTest-QUOTE-LR MakeForce | [0 80]gf
AllKeysTest-QUOTE-LR ClickRatio | [0.45 0.8]gf/gf
AllKeysTest-QUOTE-LR TopOfTravel | [N/A N/A]mm
AllKeysTest-QUOTE-LR UpstrokePeakForce | [N/A N/A]gF
AllKeysTest-QUOTE-LR UpstrokeBottomForce | [N/A N/A]gF
AllKeysTest-QUOTE-LR UpstrokeClickRatio | [N/A N/A]gF/gF
AllKeysTest-QUOTE-LR TravelToUpstrokePeak | [N/A N/A]mm
AllKeysTest-QUOTE-LR TravelToUpstrokeBottom | [N/A N/A]mm
AllKeysTest-QUOTE-LR TravelToUpstroke160gF | [N/A N/A]mm
AllKeysTest-QUOTE-LR ForceDCOffset | [-5 5]gf
AllKeysTest-QUOTE-LR DownVelocityError | [N/A 3]mm/s
AllKeysTest-QUOTE-LR ForceRingingMag | [N/A N/A]gf
AllKeysTest-QUOTE-LR ForceRingingFreq | [N/A N/A]Hz
AllKeysTest-NUM2-UL ProbeNumber | [N/A N/A]#
AllKeysTest-NUM2-UL ProbeX | [N/A N/A]mm
AllKeysTest-NUM2-UL ProbeY | [N/A N/A]mm
AllKeysTest-NUM2-UL ProbePositionErrorY | [-0.1 0.1]mm
AllKeysTest-NUM2-UL ProbePositionErrorX | [-0.1 0.1]mm
AllKeysTest-NUM2-UL PeakForce | [48 82]gf
AllKeysTest-NUM2-UL BottomForce | [N/A N/A]gf
AllKeysTest-NUM2-UL TravelToPeak | [N/A N/A]mm
AllKeysTest-NUM2-UL TravelToBottom | [N/A N/A]mm
AllKeysTest-NUM2-UL TravelTo160gf | [N/A N/A]mm
AllKeysTest-NUM2-UL DropStroke | [N/A N/A]mm
AllKeysTest-NUM2-UL MakeForce | [0 80]gf
AllKeysTest-NUM2-UL ClickRatio | [0.45 0.8]gf/gf
AllKeysTest-NUM2-UL TopOfTravel | [N/A N/A]mm
AllKeysTest-NUM2-UL UpstrokePeakForce | [N/A N/A]gF
AllKeysTest-NUM2-UL UpstrokeBottomForce | [N/A N/A]gF
AllKeysTest-NUM2-UL UpstrokeClickRatio | [N/A N/A]gF/gF
AllKeysTest-NUM2-UL TravelToUpstrokePeak | [N/A N/A]mm
AllKeysTest-NUM2-UL TravelToUpstrokeBottom | [N/A N/A]mm
AllKeysTest-NUM2-UL TravelToUpstroke160gF | [N/A N/A]mm
AllKeysTest-NUM2-UL ForceDCOffset | [-5 5]gf
AllKeysTest-NUM2-UL DownVelocityError | [N/A 3]mm/s
AllKeysTest-NUM2-UL ForceRingingMag | [N/A N/A]gf
AllKeysTest-NUM2-UL ForceRingingFreq | [N/A N/A]Hz
AllKeysTest-NUM5-UR ProbeNumber | [N/A N/A]#
AllKeysTest-NUM5-UR ProbeX | [N/A N/A]mm
AllKeysTest-NUM5-UR ProbeY | [N/A N/A]mm
AllKeysTest-NUM5-UR ProbePositionErrorY | [-0.1 0.1]mm
AllKeysTest-NUM5-UR ProbePositionErrorX | [-0.1 0.1]mm
AllKeysTest-NUM5-UR PeakForce | [48 82]gf
AllKeysTest-NUM5-UR BottomForce | [N/A N/A]gf
AllKeysTest-NUM5-UR TravelToPeak | [N/A N/A]mm
AllKeysTest-NUM5-UR TravelToBottom | [N/A N/A]mm
AllKeysTest-NUM5-UR TravelTo160gf | [N/A N/A]mm
AllKeysTest-NUM5-UR DropStroke | [N/A N/A]mm
AllKeysTest-NUM5-UR MakeForce | [0 80]gf
AllKeysTest-NUM5-UR ClickRatio | [0.45 0.8]gf/gf
AllKeysTest-NUM5-UR TopOfTravel | [N/A N/A]mm
AllKeysTest-NUM5-UR UpstrokePeakForce | [N/A N/A]gF
AllKeysTest-NUM5-UR UpstrokeBottomForce | [N/A N/A]gF
AllKeysTest-NUM5-UR UpstrokeClickRatio | [N/A N/A]gF/gF
AllKeysTest-NUM5-UR TravelToUpstrokePeak | [N/A N/A]mm
AllKeysTest-NUM5-UR TravelToUpstrokeBottom | [N/A N/A]mm
AllKeysTest-NUM5-UR TravelToUpstroke160gF | [N/A N/A]mm
AllKeysTest-NUM5-UR ForceDCOffset | [-5 5]gf
AllKeysTest-NUM5-UR DownVelocityError | [N/A 3]mm/s
AllKeysTest-NUM5-UR ForceRingingMag | [N/A N/A]gf
AllKeysTest-NUM5-UR ForceRingingFreq | [N/A N/A]Hz
AllKeysTest-O-UL ProbeNumber | [N/A N/A]#
AllKeysTest-O-UL ProbeX | [N/A N/A]mm
AllKeysTest-O-UL ProbeY | [N/A N/A]mm
AllKeysTest-O-UL ProbePositionErrorY | [-0.1 0.1]mm
AllKeysTest-O-UL ProbePositionErrorX | [-0.1 0.1]mm
AllKeysTest-O-UL PeakForce | [48 82]gf
AllKeysTest-O-UL BottomForce | [N/A N/A]gf
AllKeysTest-O-UL TravelToPeak | [N/A N/A]mm
AllKeysTest-O-UL TravelToBottom | [N/A N/A]mm
AllKeysTest-O-UL TravelTo160gf | [N/A N/A]mm
AllKeysTest-O-UL DropStroke | [N/A N/A]mm
AllKeysTest-O-UL MakeForce | [0 80]gf
AllKeysTest-O-UL ClickRatio | [0.45 0.8]gf/gf
AllKeysTest-O-UL TopOfTravel | [N/A N/A]mm
AllKeysTest-O-UL UpstrokePeakForce | [N/A N/A]gF
AllKeysTest-O-UL UpstrokeBottomForce | [N/A N/A]gF
AllKeysTest-O-UL UpstrokeClickRatio | [N/A N/A]gF/gF
AllKeysTest-O-UL TravelToUpstrokePeak | [N/A N/A]mm
AllKeysTest-O-UL TravelToUpstrokeBottom | [N/A N/A]mm
AllKeysTest-O-UL TravelToUpstroke160gF | [N/A N/A]mm
AllKeysTest-O-UL ForceDCOffset | [-5 5]gf
AllKeysTest-O-UL DownVelocityError | [N/A 3]mm/s
AllKeysTest-O-UL ForceRingingMag | [N/A N/A]gf
AllKeysTest-O-UL ForceRingingFreq | [N/A N/A]Hz
AllKeysTest-QUOTE-UR ProbeNumber | [N/A N/A]#
AllKeysTest-QUOTE-UR ProbeX | [N/A N/A]mm
AllKeysTest-QUOTE-UR ProbeY | [N/A N/A]mm
AllKeysTest-QUOTE-UR ProbePositionErrorY | [-0.1 0.1]mm
AllKeysTest-QUOTE-UR ProbePositionErrorX | [-0.1 0.1]mm
AllKeysTest-QUOTE-UR PeakForce | [48 82]gf
AllKeysTest-QUOTE-UR BottomForce | [N/A N/A]gf
AllKeysTest-QUOTE-UR TravelToPeak | [N/A N/A]mm
AllKeysTest-QUOTE-UR TravelToBottom | [N/A N/A]mm
AllKeysTest-QUOTE-UR TravelTo160gf | [N/A N/A]mm
AllKeysTest-QUOTE-UR DropStroke | [N/A N/A]mm
AllKeysTest-QUOTE-UR MakeForce | [0 80]gf
AllKeysTest-QUOTE-UR ClickRatio | [0.45 0.8]gf/gf
AllKeysTest-QUOTE-UR TopOfTravel | [N/A N/A]mm
AllKeysTest-QUOTE-UR UpstrokePeakForce | [N/A N/A]gF
AllKeysTest-QUOTE-UR UpstrokeBottomForce | [N/A N/A]gF
AllKeysTest-QUOTE-UR UpstrokeClickRatio | [N/A N/A]gF/gF
AllKeysTest-QUOTE-UR TravelToUpstrokePeak | [N/A N/A]mm
AllKeysTest-QUOTE-UR TravelToUpstrokeBottom | [N/A N/A]mm
AllKeysTest-QUOTE-UR TravelToUpstroke160gF | [N/A N/A]mm
AllKeysTest-QUOTE-UR ForceDCOffset | [-5 5]gf
AllKeysTest-QUOTE-UR DownVelocityError | [N/A 3]mm/s
AllKeysTest-QUOTE-UR ForceRingingMag | [N/A N/A]gf
AllKeysTest-QUOTE-UR ForceRingingFreq | [N/A N/A]Hz
AllKeysTest-NUM2-M ProbeNumber | [N/A N/A]#
AllKeysTest-NUM2-M ProbeX | [N/A N/A]mm
AllKeysTest-NUM2-M ProbeY | [N/A N/A]mm
AllKeysTest-NUM2-M ProbePositionErrorY | [-0.1 0.1]mm
AllKeysTest-NUM2-M ProbePositionErrorX | [-0.1 0.1]mm
AllKeysTest-NUM2-M PeakForce | [55 75]gf
AllKeysTest-NUM2-M BottomForce | [N/A N/A]gf
AllKeysTest-NUM2-M TravelToPeak | [N/A N/A]mm
AllKeysTest-NUM2-M TravelToBottom | [N/A N/A]mm
AllKeysTest-NUM2-M TravelTo160gf | [N/A N/A]mm
AllKeysTest-NUM2-M DropStroke | [N/A N/A]mm
AllKeysTest-NUM2-M MakeForce | [0 80]gf
AllKeysTest-NUM2-M ClickRatio | [0.48 0.68]gf/gf
AllKeysTest-NUM2-M TopOfTravel | [N/A N/A]mm
AllKeysTest-NUM2-M UpstrokePeakForce | [N/A N/A]gF
AllKeysTest-NUM2-M UpstrokeBottomForce | [N/A N/A]gF
AllKeysTest-NUM2-M UpstrokeClickRatio | [N/A N/A]gF/gF
AllKeysTest-NUM2-M TravelToUpstrokePeak | [N/A N/A]mm
AllKeysTest-NUM2-M TravelToUpstrokeBottom | [N/A N/A]mm
AllKeysTest-NUM2-M TravelToUpstroke160gF | [N/A N/A]mm
AllKeysTest-NUM2-M ForceDCOffset | [-5 5]gf
AllKeysTest-NUM2-M DownVelocityError | [N/A 3]mm/s
AllKeysTest-NUM2-M DownMaxForceDisturbance | [0 2.4]gf
AllKeysTest-NUM2-M ForceRingingMag | [N/A N/A]gf
AllKeysTest-NUM2-M ForceRingingFreq | [N/A N/A]Hz
AllKeysTest-NUM6-UL ProbeNumber | [N/A N/A]#
AllKeysTest-NUM6-UL ProbeX | [N/A N/A]mm
AllKeysTest-NUM6-UL ProbeY | [N/A N/A]mm
AllKeysTest-NUM6-UL ProbePositionErrorY | [-0.1 0.1]mm
AllKeysTest-NUM6-UL ProbePositionErrorX | [-0.1 0.1]mm
AllKeysTest-NUM6-UL PeakForce | [48 82]gf
AllKeysTest-NUM6-UL BottomForce | [N/A N/A]gf
AllKeysTest-NUM6-UL TravelToPeak | [N/A N/A]mm
AllKeysTest-NUM6-UL TravelToBottom | [N/A N/A]mm
AllKeysTest-NUM6-UL TravelTo160gf | [N/A N/A]mm
AllKeysTest-NUM6-UL DropStroke | [N/A N/A]mm
AllKeysTest-NUM6-UL MakeForce | [0 80]gf
AllKeysTest-NUM6-UL ClickRatio | [0.45 0.8]gf/gf
AllKeysTest-NUM6-UL TopOfTravel | [N/A N/A]mm
AllKeysTest-NUM6-UL UpstrokePeakForce | [N/A N/A]gF
AllKeysTest-NUM6-UL UpstrokeBottomForce | [N/A N/A]gF
AllKeysTest-NUM6-UL UpstrokeClickRatio | [N/A N/A]gF/gF
AllKeysTest-NUM6-UL TravelToUpstrokePeak | [N/A N/A]mm
AllKeysTest-NUM6-UL TravelToUpstrokeBottom | [N/A N/A]mm
AllKeysTest-NUM6-UL TravelToUpstroke160gF | [N/A N/A]mm
AllKeysTest-NUM6-UL ForceDCOffset | [-5 5]gf
AllKeysTest-NUM6-UL DownVelocityError | [N/A 3]mm/s
AllKeysTest-NUM6-UL ForceRingingMag | [N/A N/A]gf
AllKeysTest-NUM6-UL ForceRingingFreq | [N/A N/A]Hz
AllKeysTest-O-LL ProbeNumber | [N/A N/A]#
AllKeysTest-O-LL ProbeX | [N/A N/A]mm
AllKeysTest-O-LL ProbeY | [N/A N/A]mm
AllKeysTest-O-LL ProbePositionErrorY | [-0.1 0.1]mm
AllKeysTest-O-LL ProbePositionErrorX | [-0.1 0.1]mm
AllKeysTest-O-LL PeakForce | [48 82]gf
AllKeysTest-O-LL BottomForce | [N/A N/A]gf
AllKeysTest-O-LL TravelToPeak | [N/A N/A]mm
AllKeysTest-O-LL TravelToBottom | [N/A N/A]mm
AllKeysTest-O-LL TravelTo160gf | [N/A N/A]mm
AllKeysTest-O-LL DropStroke | [N/A N/A]mm
AllKeysTest-O-LL MakeForce | [0 80]gf
AllKeysTest-O-LL ClickRatio | [0.45 0.8]gf/gf
AllKeysTest-O-LL TopOfTravel | [N/A N/A]mm
AllKeysTest-O-LL UpstrokePeakForce | [N/A N/A]gF
AllKeysTest-O-LL UpstrokeBottomForce | [N/A N/A]gF
AllKeysTest-O-LL UpstrokeClickRatio | [N/A N/A]gF/gF
AllKeysTest-O-LL TravelToUpstrokePeak | [N/A N/A]mm
AllKeysTest-O-LL TravelToUpstrokeBottom | [N/A N/A]mm
AllKeysTest-O-LL TravelToUpstroke160gF | [N/A N/A]mm
AllKeysTest-O-LL ForceDCOffset | [-5 5]gf
AllKeysTest-O-LL DownVelocityError | [N/A 3]mm/s
AllKeysTest-O-LL ForceRingingMag | [N/A N/A]gf
AllKeysTest-O-LL ForceRingingFreq | [N/A N/A]Hz
AllKeysTest-RIGHTBRACKET-LL ProbeNumber | [N/A N/A]#
AllKeysTest-RIGHTBRACKET-LL ProbeX | [N/A N/A]mm
AllKeysTest-RIGHTBRACKET-LL ProbeY | [N/A N/A]mm
AllKeysTest-RIGHTBRACKET-LL ProbePositionErrorY | [-0.1 0.1]mm
AllKeysTest-RIGHTBRACKET-LL ProbePositionErrorX | [-0.1 0.1]mm
AllKeysTest-RIGHTBRACKET-LL PeakForce | [48 82]gf
AllKeysTest-RIGHTBRACKET-LL BottomForce | [N/A N/A]gf
AllKeysTest-RIGHTBRACKET-LL TravelToPeak | [N/A N/A]mm
AllKeysTest-RIGHTBRACKET-LL TravelToBottom | [N/A N/A]mm
AllKeysTest-RIGHTBRACKET-LL TravelTo160gf | [N/A N/A]mm
AllKeysTest-RIGHTBRACKET-LL DropStroke | [N/A N/A]mm
AllKeysTest-RIGHTBRACKET-LL MakeForce | [0 80]gf
AllKeysTest-RIGHTBRACKET-LL ClickRatio | [0.45 0.8]gf/gf
AllKeysTest-RIGHTBRACKET-LL TopOfTravel | [N/A N/A]mm
AllKeysTest-RIGHTBRACKET-LL UpstrokePeakForce | [N/A N/A]gF
AllKeysTest-RIGHTBRACKET-LL UpstrokeBottomForce | [N/A N/A]gF
AllKeysTest-RIGHTBRACKET-LL UpstrokeClickRatio | [N/A N/A]gF/gF
AllKeysTest-RIGHTBRACKET-LL TravelToUpstrokePeak | [N/A N/A]mm
AllKeysTest-RIGHTBRACKET-LL TravelToUpstrokeBottom | [N/A N/A]mm
AllKeysTest-RIGHTBRACKET-LL TravelToUpstroke160gF | [N/A N/A]mm
AllKeysTest-RIGHTBRACKET-LL ForceDCOffset | [-5 5]gf
AllKeysTest-RIGHTBRACKET-LL DownVelocityError | [N/A 3]mm/s
AllKeysTest-RIGHTBRACKET-LL ForceRingingMag | [N/A N/A]gf
AllKeysTest-RIGHTBRACKET-LL ForceRingingFreq | [N/A N/A]Hz
AllKeysTest-NUM2-UR ProbeNumber | [N/A N/A]#
AllKeysTest-NUM2-UR ProbeX | [N/A N/A]mm
AllKeysTest-NUM2-UR ProbeY | [N/A N/A]mm
AllKeysTest-NUM2-UR ProbePositionErrorY | [-0.1 0.1]mm
AllKeysTest-NUM2-UR ProbePositionErrorX | [-0.1 0.1]mm
AllKeysTest-NUM2-UR PeakForce | [48 82]gf
AllKeysTest-NUM2-UR BottomForce | [N/A N/A]gf
AllKeysTest-NUM2-UR TravelToPeak | [N/A N/A]mm
AllKeysTest-NUM2-UR TravelToBottom | [N/A N/A]mm
AllKeysTest-NUM2-UR TravelTo160gf | [N/A N/A]mm
AllKeysTest-NUM2-UR DropStroke | [N/A N/A]mm
AllKeysTest-NUM2-UR MakeForce | [0 80]gf
AllKeysTest-NUM2-UR ClickRatio | [0.45 0.8]gf/gf
AllKeysTest-NUM2-UR TopOfTravel | [N/A N/A]mm
AllKeysTest-NUM2-UR UpstrokePeakForce | [N/A N/A]gF
AllKeysTest-NUM2-UR UpstrokeBottomForce | [N/A N/A]gF
AllKeysTest-NUM2-UR UpstrokeClickRatio | [N/A N/A]gF/gF
AllKeysTest-NUM2-UR TravelToUpstrokePeak | [N/A N/A]mm
AllKeysTest-NUM2-UR TravelToUpstrokeBottom | [N/A N/A]mm
AllKeysTest-NUM2-UR TravelToUpstroke160gF | [N/A N/A]mm
AllKeysTest-NUM2-UR ForceDCOffset | [-5 5]gf
AllKeysTest-NUM2-UR DownVelocityError | [N/A 3]mm/s
AllKeysTest-NUM2-UR ForceRingingMag | [N/A N/A]gf
AllKeysTest-NUM2-UR ForceRingingFreq | [N/A N/A]Hz
AllKeysTest-NUM6-LL ProbeNumber | [N/A N/A]#
AllKeysTest-NUM6-LL ProbeX | [N/A N/A]mm
AllKeysTest-NUM6-LL ProbeY | [N/A N/A]mm
AllKeysTest-NUM6-LL ProbePositionErrorY | [-0.1 0.1]mm
AllKeysTest-NUM6-LL ProbePositionErrorX | [-0.1 0.1]mm
AllKeysTest-NUM6-LL PeakForce | [48 82]gf
AllKeysTest-NUM6-LL BottomForce | [N/A N/A]gf
AllKeysTest-NUM6-LL TravelToPeak | [N/A N/A]mm
AllKeysTest-NUM6-LL TravelToBottom | [N/A N/A]mm
AllKeysTest-NUM6-LL TravelTo160gf | [N/A N/A]mm
AllKeysTest-NUM6-LL DropStroke | [N/A N/A]mm
AllKeysTest-NUM6-LL MakeForce | [0 80]gf
AllKeysTest-NUM6-LL ClickRatio | [0.45 0.8]gf/gf
AllKeysTest-NUM6-LL TopOfTravel | [N/A N/A]mm
AllKeysTest-NUM6-LL UpstrokePeakForce | [N/A N/A]gF
AllKeysTest-NUM6-LL UpstrokeBottomForce | [N/A N/A]gF
AllKeysTest-NUM6-LL UpstrokeClickRatio | [N/A N/A]gF/gF
AllKeysTest-NUM6-LL TravelToUpstrokePeak | [N/A N/A]mm
AllKeysTest-NUM6-LL TravelToUpstrokeBottom | [N/A N/A]mm
AllKeysTest-NUM6-LL TravelToUpstroke160gF | [N/A N/A]mm
AllKeysTest-NUM6-LL ForceDCOffset | [-5 5]gf
AllKeysTest-NUM6-LL DownVelocityError | [N/A 3]mm/s
AllKeysTest-NUM6-LL ForceRingingMag | [N/A N/A]gf
AllKeysTest-NUM6-LL ForceRingingFreq | [N/A N/A]Hz
AllKeysTest-NUM9-LR ProbeNumber | [N/A N/A]#
AllKeysTest-NUM9-LR ProbeX | [N/A N/A]mm
AllKeysTest-NUM9-LR ProbeY | [N/A N/A]mm
AllKeysTest-NUM9-LR ProbePositionErrorY | [-0.1 0.1]mm
AllKeysTest-NUM9-LR ProbePositionErrorX | [-0.1 0.1]mm
AllKeysTest-NUM9-LR PeakForce | [48 82]gf
AllKeysTest-NUM9-LR BottomForce | [N/A N/A]gf
AllKeysTest-NUM9-LR TravelToPeak | [N/A N/A]mm
AllKeysTest-NUM9-LR TravelToBottom | [N/A N/A]mm
AllKeysTest-NUM9-LR TravelTo160gf | [N/A N/A]mm
AllKeysTest-NUM9-LR DropStroke | [N/A N/A]mm
AllKeysTest-NUM9-LR MakeForce | [0 80]gf
AllKeysTest-NUM9-LR ClickRatio | [0.45 0.8]gf/gf
AllKeysTest-NUM9-LR TopOfTravel | [N/A N/A]mm
AllKeysTest-NUM9-LR UpstrokePeakForce | [N/A N/A]gF
AllKeysTest-NUM9-LR UpstrokeBottomForce | [N/A N/A]gF
AllKeysTest-NUM9-LR UpstrokeClickRatio | [N/A N/A]gF/gF
AllKeysTest-NUM9-LR TravelToUpstrokePeak | [N/A N/A]mm
AllKeysTest-NUM9-LR TravelToUpstrokeBottom | [N/A N/A]mm
AllKeysTest-NUM9-LR TravelToUpstroke160gF | [N/A N/A]mm
AllKeysTest-NUM9-LR ForceDCOffset | [-5 5]gf
AllKeysTest-NUM9-LR DownVelocityError | [N/A 3]mm/s
AllKeysTest-NUM9-LR ForceRingingMag | [N/A N/A]gf
AllKeysTest-NUM9-LR ForceRingingFreq | [N/A N/A]Hz
AllKeysTest-RIGHTBRACKET-UL ProbeNumber | [N/A N/A]#
AllKeysTest-RIGHTBRACKET-UL ProbeX | [N/A N/A]mm
AllKeysTest-RIGHTBRACKET-UL ProbeY | [N/A N/A]mm
AllKeysTest-RIGHTBRACKET-UL ProbePositionErrorY | [-0.1 0.1]mm
AllKeysTest-RIGHTBRACKET-UL ProbePositionErrorX | [-0.1 0.1]mm
AllKeysTest-RIGHTBRACKET-UL PeakForce | [48 82]gf
AllKeysTest-RIGHTBRACKET-UL BottomForce | [N/A N/A]gf
AllKeysTest-RIGHTBRACKET-UL TravelToPeak | [N/A N/A]mm
AllKeysTest-RIGHTBRACKET-UL TravelToBottom | [N/A N/A]mm
AllKeysTest-RIGHTBRACKET-UL TravelTo160gf | [N/A N/A]mm
AllKeysTest-RIGHTBRACKET-UL DropStroke | [N/A N/A]mm
AllKeysTest-RIGHTBRACKET-UL MakeForce | [0 80]gf
AllKeysTest-RIGHTBRACKET-UL ClickRatio | [0.45 0.8]gf/gf
AllKeysTest-RIGHTBRACKET-UL TopOfTravel | [N/A N/A]mm
AllKeysTest-RIGHTBRACKET-UL UpstrokePeakForce | [N/A N/A]gF
AllKeysTest-RIGHTBRACKET-UL UpstrokeBottomForce | [N/A N/A]gF
AllKeysTest-RIGHTBRACKET-UL UpstrokeClickRatio | [N/A N/A]gF/gF
AllKeysTest-RIGHTBRACKET-UL TravelToUpstrokePeak | [N/A N/A]mm
AllKeysTest-RIGHTBRACKET-UL TravelToUpstrokeBottom | [N/A N/A]mm
AllKeysTest-RIGHTBRACKET-UL TravelToUpstroke160gF | [N/A N/A]mm
AllKeysTest-RIGHTBRACKET-UL ForceDCOffset | [-5 5]gf
AllKeysTest-RIGHTBRACKET-UL DownVelocityError | [N/A 3]mm/s
AllKeysTest-RIGHTBRACKET-UL ForceRingingMag | [N/A N/A]gf
AllKeysTest-RIGHTBRACKET-UL ForceRingingFreq | [N/A N/A]Hz
AllKeysTest-NUM3-UL ProbeNumber | [N/A N/A]#
AllKeysTest-NUM3-UL ProbeX | [N/A N/A]mm
AllKeysTest-NUM3-UL ProbeY | [N/A N/A]mm
AllKeysTest-NUM3-UL ProbePositionErrorY | [-0.1 0.1]mm
AllKeysTest-NUM3-UL ProbePositionErrorX | [-0.1 0.1]mm
AllKeysTest-NUM3-UL PeakForce | [48 82]gf
AllKeysTest-NUM3-UL BottomForce | [N/A N/A]gf
AllKeysTest-NUM3-UL TravelToPeak | [N/A N/A]mm
AllKeysTest-NUM3-UL TravelToBottom | [N/A N/A]mm
AllKeysTest-NUM3-UL TravelTo160gf | [N/A N/A]mm
AllKeysTest-NUM3-UL DropStroke | [N/A N/A]mm
AllKeysTest-NUM3-UL MakeForce | [0 80]gf
AllKeysTest-NUM3-UL ClickRatio | [0.45 0.8]gf/gf
AllKeysTest-NUM3-UL TopOfTravel | [N/A N/A]mm
AllKeysTest-NUM3-UL UpstrokePeakForce | [N/A N/A]gF
AllKeysTest-NUM3-UL UpstrokeBottomForce | [N/A N/A]gF
AllKeysTest-NUM3-UL UpstrokeClickRatio | [N/A N/A]gF/gF
AllKeysTest-NUM3-UL TravelToUpstrokePeak | [N/A N/A]mm
AllKeysTest-NUM3-UL TravelToUpstrokeBottom | [N/A N/A]mm
AllKeysTest-NUM3-UL TravelToUpstroke160gF | [N/A N/A]mm
AllKeysTest-NUM3-UL ForceDCOffset | [-5 5]gf
AllKeysTest-NUM3-UL DownVelocityError | [N/A 3]mm/s
AllKeysTest-NUM3-UL ForceRingingMag | [N/A N/A]gf
AllKeysTest-NUM3-UL ForceRingingFreq | [N/A N/A]Hz
AllKeysTest-T-M ProbeNumber | [N/A N/A]#
AllKeysTest-T-M ProbeX | [N/A N/A]mm
AllKeysTest-T-M ProbeY | [N/A N/A]mm
AllKeysTest-T-M ProbePositionErrorY | [-0.1 0.1]mm
AllKeysTest-T-M ProbePositionErrorX | [-0.1 0.1]mm
AllKeysTest-T-M PeakForce | [55 75]gf
AllKeysTest-T-M BottomForce | [N/A N/A]gf
AllKeysTest-T-M TravelToPeak | [N/A N/A]mm
AllKeysTest-T-M TravelToBottom | [N/A N/A]mm
AllKeysTest-T-M TravelTo160gf | [N/A N/A]mm
AllKeysTest-T-M DropStroke | [N/A N/A]mm
AllKeysTest-T-M MakeForce | [0 80]gf
AllKeysTest-T-M ClickRatio | [0.48 0.68]gf/gf
AllKeysTest-T-M TopOfTravel | [N/A N/A]mm
AllKeysTest-T-M UpstrokePeakForce | [N/A N/A]gF
AllKeysTest-T-M UpstrokeBottomForce | [N/A N/A]gF
AllKeysTest-T-M UpstrokeClickRatio | [N/A N/A]gF/gF
AllKeysTest-T-M TravelToUpstrokePeak | [N/A N/A]mm
AllKeysTest-T-M TravelToUpstrokeBottom | [N/A N/A]mm
AllKeysTest-T-M TravelToUpstroke160gF | [N/A N/A]mm
AllKeysTest-T-M ForceDCOffset | [-5 5]gf
AllKeysTest-T-M DownVelocityError | [N/A 3]mm/s
AllKeysTest-T-M DownMaxForceDisturbance | [0 2.4]gf
AllKeysTest-T-M ForceRingingMag | [N/A N/A]gf
AllKeysTest-T-M ForceRingingFreq | [N/A N/A]Hz
AllKeysTest-NUM9-UR ProbeNumber | [N/A N/A]#
AllKeysTest-NUM9-UR ProbeX | [N/A N/A]mm
AllKeysTest-NUM9-UR ProbeY | [N/A N/A]mm
AllKeysTest-NUM9-UR ProbePositionErrorY | [-0.1 0.1]mm
AllKeysTest-NUM9-UR ProbePositionErrorX | [-0.1 0.1]mm
AllKeysTest-NUM9-UR PeakForce | [48 82]gf
AllKeysTest-NUM9-UR BottomForce | [N/A N/A]gf
AllKeysTest-NUM9-UR TravelToPeak | [N/A N/A]mm
AllKeysTest-NUM9-UR TravelToBottom | [N/A N/A]mm
AllKeysTest-NUM9-UR TravelTo160gf | [N/A N/A]mm
AllKeysTest-NUM9-UR DropStroke | [N/A N/A]mm
AllKeysTest-NUM9-UR MakeForce | [0 80]gf
AllKeysTest-NUM9-UR ClickRatio | [0.45 0.8]gf/gf
AllKeysTest-NUM9-UR TopOfTravel | [N/A N/A]mm
AllKeysTest-NUM9-UR UpstrokePeakForce | [N/A N/A]gF
AllKeysTest-NUM9-UR UpstrokeBottomForce | [N/A N/A]gF
AllKeysTest-NUM9-UR UpstrokeClickRatio | [N/A N/A]gF/gF
AllKeysTest-NUM9-UR TravelToUpstrokePeak | [N/A N/A]mm
AllKeysTest-NUM9-UR TravelToUpstrokeBottom | [N/A N/A]mm
AllKeysTest-NUM9-UR TravelToUpstroke160gF | [N/A N/A]mm
AllKeysTest-NUM9-UR ForceDCOffset | [-5 5]gf
AllKeysTest-NUM9-UR DownVelocityError | [N/A 3]mm/s
AllKeysTest-NUM9-UR ForceRingingMag | [N/A N/A]gf
AllKeysTest-NUM9-UR ForceRingingFreq | [N/A N/A]Hz
AllKeysTest-EQUAL-LR ProbeNumber | [N/A N/A]#
AllKeysTest-EQUAL-LR ProbeX | [N/A N/A]mm
AllKeysTest-EQUAL-LR ProbeY | [N/A N/A]mm
AllKeysTest-EQUAL-LR ProbePositionErrorY | [-0.1 0.1]mm
AllKeysTest-EQUAL-LR ProbePositionErrorX | [-0.1 0.1]mm
AllKeysTest-EQUAL-LR PeakForce | [48 82]gf
AllKeysTest-EQUAL-LR BottomForce | [N/A N/A]gf
AllKeysTest-EQUAL-LR TravelToPeak | [N/A N/A]mm
AllKeysTest-EQUAL-LR TravelToBottom | [N/A N/A]mm
AllKeysTest-EQUAL-LR TravelTo160gf | [N/A N/A]mm
AllKeysTest-EQUAL-LR DropStroke | [N/A N/A]mm
AllKeysTest-EQUAL-LR MakeForce | [0 80]gf
AllKeysTest-EQUAL-LR ClickRatio | [0.45 0.8]gf/gf
AllKeysTest-EQUAL-LR TopOfTravel | [N/A N/A]mm
AllKeysTest-EQUAL-LR UpstrokePeakForce | [N/A N/A]gF
AllKeysTest-EQUAL-LR UpstrokeBottomForce | [N/A N/A]gF
AllKeysTest-EQUAL-LR UpstrokeClickRatio | [N/A N/A]gF/gF
AllKeysTest-EQUAL-LR TravelToUpstrokePeak | [N/A N/A]mm
AllKeysTest-EQUAL-LR TravelToUpstrokeBottom | [N/A N/A]mm
AllKeysTest-EQUAL-LR TravelToUpstroke160gF | [N/A N/A]mm
AllKeysTest-EQUAL-LR ForceDCOffset | [-5 5]gf
AllKeysTest-EQUAL-LR DownVelocityError | [N/A 3]mm/s
AllKeysTest-EQUAL-LR ForceRingingMag | [N/A N/A]gf
AllKeysTest-EQUAL-LR ForceRingingFreq | [N/A N/A]Hz
AllKeysTest-NUM2-LR ProbeNumber | [N/A N/A]#
AllKeysTest-NUM2-LR ProbeX | [N/A N/A]mm
AllKeysTest-NUM2-LR ProbeY | [N/A N/A]mm
AllKeysTest-NUM2-LR ProbePositionErrorY | [-0.1 0.1]mm
AllKeysTest-NUM2-LR ProbePositionErrorX | [-0.1 0.1]mm
AllKeysTest-NUM2-LR PeakForce | [48 82]gf
AllKeysTest-NUM2-LR BottomForce | [N/A N/A]gf
AllKeysTest-NUM2-LR TravelToPeak | [N/A N/A]mm
AllKeysTest-NUM2-LR TravelToBottom | [N/A N/A]mm
AllKeysTest-NUM2-LR TravelTo160gf | [N/A N/A]mm
AllKeysTest-NUM2-LR DropStroke | [N/A N/A]mm
AllKeysTest-NUM2-LR MakeForce | [0 80]gf
AllKeysTest-NUM2-LR ClickRatio | [0.45 0.8]gf/gf
AllKeysTest-NUM2-LR TopOfTravel | [N/A N/A]mm
AllKeysTest-NUM2-LR UpstrokePeakForce | [N/A N/A]gF
AllKeysTest-NUM2-LR UpstrokeBottomForce | [N/A N/A]gF
AllKeysTest-NUM2-LR UpstrokeClickRatio | [N/A N/A]gF/gF
AllKeysTest-NUM2-LR TravelToUpstrokePeak | [N/A N/A]mm
AllKeysTest-NUM2-LR TravelToUpstrokeBottom | [N/A N/A]mm
AllKeysTest-NUM2-LR TravelToUpstroke160gF | [N/A N/A]mm
AllKeysTest-NUM2-LR ForceDCOffset | [-5 5]gf
AllKeysTest-NUM2-LR DownVelocityError | [N/A 3]mm/s
AllKeysTest-NUM2-LR ForceRingingMag | [N/A N/A]gf
AllKeysTest-NUM2-LR ForceRingingFreq | [N/A N/A]Hz
AllKeysTest-T-LR ProbeNumber | [N/A N/A]#
AllKeysTest-T-LR ProbeX | [N/A N/A]mm
AllKeysTest-T-LR ProbeY | [N/A N/A]mm
AllKeysTest-T-LR ProbePositionErrorY | [-0.1 0.1]mm
AllKeysTest-T-LR ProbePositionErrorX | [-0.1 0.1]mm
AllKeysTest-T-LR PeakForce | [48 82]gf
AllKeysTest-T-LR BottomForce | [N/A N/A]gf
AllKeysTest-T-LR TravelToPeak | [N/A N/A]mm
AllKeysTest-T-LR TravelToBottom | [N/A N/A]mm
AllKeysTest-T-LR TravelTo160gf | [N/A N/A]mm
AllKeysTest-T-LR DropStroke | [N/A N/A]mm
AllKeysTest-T-LR MakeForce | [0 80]gf
AllKeysTest-T-LR ClickRatio | [0.45 0.8]gf/gf
AllKeysTest-T-LR TopOfTravel | [N/A N/A]mm
AllKeysTest-T-LR UpstrokePeakForce | [N/A N/A]gF
AllKeysTest-T-LR UpstrokeBottomForce | [N/A N/A]gF
AllKeysTest-T-LR UpstrokeClickRatio | [N/A N/A]gF/gF
AllKeysTest-T-LR TravelToUpstrokePeak | [N/A N/A]mm
AllKeysTest-T-LR TravelToUpstrokeBottom | [N/A N/A]mm
AllKeysTest-T-LR TravelToUpstroke160gF | [N/A N/A]mm
AllKeysTest-T-LR ForceDCOffset | [-5 5]gf
AllKeysTest-T-LR DownVelocityError | [N/A 3]mm/s
AllKeysTest-T-LR ForceRingingMag | [N/A N/A]gf
AllKeysTest-T-LR ForceRingingFreq | [N/A N/A]Hz
AllKeysTest-K-LR ProbeNumber | [N/A N/A]#
AllKeysTest-K-LR ProbeX | [N/A N/A]mm
AllKeysTest-K-LR ProbeY | [N/A N/A]mm
AllKeysTest-K-LR ProbePositionErrorY | [-0.1 0.1]mm
AllKeysTest-K-LR ProbePositionErrorX | [-0.1 0.1]mm
AllKeysTest-K-LR PeakForce | [48 82]gf
AllKeysTest-K-LR BottomForce | [N/A N/A]gf
AllKeysTest-K-LR TravelToPeak | [N/A N/A]mm
AllKeysTest-K-LR TravelToBottom | [N/A N/A]mm
AllKeysTest-K-LR TravelTo160gf | [N/A N/A]mm
AllKeysTest-K-LR DropStroke | [N/A N/A]mm
AllKeysTest-K-LR MakeForce | [0 80]gf
AllKeysTest-K-LR ClickRatio | [0.45 0.8]gf/gf
AllKeysTest-K-LR TopOfTravel | [N/A N/A]mm
AllKeysTest-K-LR UpstrokePeakForce | [N/A N/A]gF
AllKeysTest-K-LR UpstrokeBottomForce | [N/A N/A]gF
AllKeysTest-K-LR UpstrokeClickRatio | [N/A N/A]gF/gF
AllKeysTest-K-LR TravelToUpstrokePeak | [N/A N/A]mm
AllKeysTest-K-LR TravelToUpstrokeBottom | [N/A N/A]mm
AllKeysTest-K-LR TravelToUpstroke160gF | [N/A N/A]mm
AllKeysTest-K-LR ForceDCOffset | [-5 5]gf
AllKeysTest-K-LR DownVelocityError | [N/A 3]mm/s
AllKeysTest-K-LR ForceRingingMag | [N/A N/A]gf
AllKeysTest-K-LR ForceRingingFreq | [N/A N/A]Hz
AllKeysTest-EQUAL-UR ProbeNumber | [N/A N/A]#
AllKeysTest-EQUAL-UR ProbeX | [N/A N/A]mm
AllKeysTest-EQUAL-UR ProbeY | [N/A N/A]mm
AllKeysTest-EQUAL-UR ProbePositionErrorY | [-0.1 0.1]mm
AllKeysTest-EQUAL-UR ProbePositionErrorX | [-0.1 0.1]mm
AllKeysTest-EQUAL-UR PeakForce | [48 82]gf
AllKeysTest-EQUAL-UR BottomForce | [N/A N/A]gf
AllKeysTest-EQUAL-UR TravelToPeak | [N/A N/A]mm
AllKeysTest-EQUAL-UR TravelToBottom | [N/A N/A]mm
AllKeysTest-EQUAL-UR TravelTo160gf | [N/A N/A]mm
AllKeysTest-EQUAL-UR DropStroke | [N/A N/A]mm
AllKeysTest-EQUAL-UR MakeForce | [0 80]gf
AllKeysTest-EQUAL-UR ClickRatio | [0.45 0.8]gf/gf
AllKeysTest-EQUAL-UR TopOfTravel | [N/A N/A]mm
AllKeysTest-EQUAL-UR UpstrokePeakForce | [N/A N/A]gF
AllKeysTest-EQUAL-UR UpstrokeBottomForce | [N/A N/A]gF
AllKeysTest-EQUAL-UR UpstrokeClickRatio | [N/A N/A]gF/gF
AllKeysTest-EQUAL-UR TravelToUpstrokePeak | [N/A N/A]mm
AllKeysTest-EQUAL-UR TravelToUpstrokeBottom | [N/A N/A]mm
AllKeysTest-EQUAL-UR TravelToUpstroke160gF | [N/A N/A]mm
AllKeysTest-EQUAL-UR ForceDCOffset | [-5 5]gf
AllKeysTest-EQUAL-UR DownVelocityError | [N/A 3]mm/s
AllKeysTest-EQUAL-UR ForceRingingMag | [N/A N/A]gf
AllKeysTest-EQUAL-UR ForceRingingFreq | [N/A N/A]Hz
AllKeysTest-W-UL ProbeNumber | [N/A N/A]#
AllKeysTest-W-UL ProbeX | [N/A N/A]mm
AllKeysTest-W-UL ProbeY | [N/A N/A]mm
AllKeysTest-W-UL ProbePositionErrorY | [-0.1 0.1]mm
AllKeysTest-W-UL ProbePositionErrorX | [-0.1 0.1]mm
AllKeysTest-W-UL PeakForce | [48 82]gf
AllKeysTest-W-UL BottomForce | [N/A N/A]gf
AllKeysTest-W-UL TravelToPeak | [N/A N/A]mm
AllKeysTest-W-UL TravelToBottom | [N/A N/A]mm
AllKeysTest-W-UL TravelTo160gf | [N/A N/A]mm
AllKeysTest-W-UL DropStroke | [N/A N/A]mm
AllKeysTest-W-UL MakeForce | [0 80]gf
AllKeysTest-W-UL ClickRatio | [0.45 0.8]gf/gf
AllKeysTest-W-UL TopOfTravel | [N/A N/A]mm
AllKeysTest-W-UL UpstrokePeakForce | [N/A N/A]gF
AllKeysTest-W-UL UpstrokeBottomForce | [N/A N/A]gF
AllKeysTest-W-UL UpstrokeClickRatio | [N/A N/A]gF/gF
AllKeysTest-W-UL TravelToUpstrokePeak | [N/A N/A]mm
AllKeysTest-W-UL TravelToUpstrokeBottom | [N/A N/A]mm
AllKeysTest-W-UL TravelToUpstroke160gF | [N/A N/A]mm
AllKeysTest-W-UL ForceDCOffset | [-5 5]gf
AllKeysTest-W-UL DownVelocityError | [N/A 3]mm/s
AllKeysTest-W-UL ForceRingingMag | [N/A N/A]gf
AllKeysTest-W-UL ForceRingingFreq | [N/A N/A]Hz
AllKeysTest-G-UL ProbeNumber | [N/A N/A]#
AllKeysTest-G-UL ProbeX | [N/A N/A]mm
AllKeysTest-G-UL ProbeY | [N/A N/A]mm
AllKeysTest-G-UL ProbePositionErrorY | [-0.1 0.1]mm
AllKeysTest-G-UL ProbePositionErrorX | [-0.1 0.1]mm
AllKeysTest-G-UL PeakForce | [48 82]gf
AllKeysTest-G-UL BottomForce | [N/A N/A]gf
AllKeysTest-G-UL TravelToPeak | [N/A N/A]mm
AllKeysTest-G-UL TravelToBottom | [N/A N/A]mm
AllKeysTest-G-UL TravelTo160gf | [N/A N/A]mm
AllKeysTest-G-UL DropStroke | [N/A N/A]mm
AllKeysTest-G-UL MakeForce | [0 80]gf
AllKeysTest-G-UL ClickRatio | [0.45 0.8]gf/gf
AllKeysTest-G-UL TopOfTravel | [N/A N/A]mm
AllKeysTest-G-UL UpstrokePeakForce | [N/A N/A]gF
AllKeysTest-G-UL UpstrokeBottomForce | [N/A N/A]gF
AllKeysTest-G-UL UpstrokeClickRatio | [N/A N/A]gF/gF
AllKeysTest-G-UL TravelToUpstrokePeak | [N/A N/A]mm
AllKeysTest-G-UL TravelToUpstrokeBottom | [N/A N/A]mm
AllKeysTest-G-UL TravelToUpstroke160gF | [N/A N/A]mm
AllKeysTest-G-UL ForceDCOffset | [-5 5]gf
AllKeysTest-G-UL DownVelocityError | [N/A 3]mm/s
AllKeysTest-G-UL ForceRingingMag | [N/A N/A]gf
AllKeysTest-G-UL ForceRingingFreq | [N/A N/A]Hz
AllKeysTest-COMMA-UL ProbeNumber | [N/A N/A]#
AllKeysTest-COMMA-UL ProbeX | [N/A N/A]mm
AllKeysTest-COMMA-UL ProbeY | [N/A N/A]mm
AllKeysTest-COMMA-UL ProbePositionErrorY | [-0.1 0.1]mm
AllKeysTest-COMMA-UL ProbePositionErrorX | [-0.1 0.1]mm
AllKeysTest-COMMA-UL PeakForce | [48 82]gf
AllKeysTest-COMMA-UL BottomForce | [N/A N/A]gf
AllKeysTest-COMMA-UL TravelToPeak | [N/A N/A]mm
AllKeysTest-COMMA-UL TravelToBottom | [N/A N/A]mm
AllKeysTest-COMMA-UL TravelTo160gf | [N/A N/A]mm
AllKeysTest-COMMA-UL DropStroke | [N/A N/A]mm
AllKeysTest-COMMA-UL MakeForce | [0 80]gf
AllKeysTest-COMMA-UL ClickRatio | [0.45 0.8]gf/gf
AllKeysTest-COMMA-UL TopOfTravel | [N/A N/A]mm
AllKeysTest-COMMA-UL UpstrokePeakForce | [N/A N/A]gF
AllKeysTest-COMMA-UL UpstrokeBottomForce | [N/A N/A]gF
AllKeysTest-COMMA-UL UpstrokeClickRatio | [N/A N/A]gF/gF
AllKeysTest-COMMA-UL TravelToUpstrokePeak | [N/A N/A]mm
AllKeysTest-COMMA-UL TravelToUpstrokeBottom | [N/A N/A]mm
AllKeysTest-COMMA-UL TravelToUpstroke160gF | [N/A N/A]mm
AllKeysTest-COMMA-UL ForceDCOffset | [-5 5]gf
AllKeysTest-COMMA-UL DownVelocityError | [N/A 3]mm/s
AllKeysTest-COMMA-UL ForceRingingMag | [N/A N/A]gf
AllKeysTest-COMMA-UL ForceRingingFreq | [N/A N/A]Hz
AllKeysTest-EQUAL-M ProbeNumber | [N/A N/A]#
AllKeysTest-EQUAL-M ProbeX | [N/A N/A]mm
AllKeysTest-EQUAL-M ProbeY | [N/A N/A]mm
AllKeysTest-EQUAL-M ProbePositionErrorY | [-0.1 0.1]mm
AllKeysTest-EQUAL-M ProbePositionErrorX | [-0.1 0.1]mm
AllKeysTest-EQUAL-M PeakForce | [55 75]gf
AllKeysTest-EQUAL-M BottomForce | [N/A N/A]gf
AllKeysTest-EQUAL-M TravelToPeak | [N/A N/A]mm
AllKeysTest-EQUAL-M TravelToBottom | [N/A N/A]mm
AllKeysTest-EQUAL-M TravelTo160gf | [N/A N/A]mm
AllKeysTest-EQUAL-M DropStroke | [N/A N/A]mm
AllKeysTest-EQUAL-M MakeForce | [0 80]gf
AllKeysTest-EQUAL-M ClickRatio | [0.48 0.68]gf/gf
AllKeysTest-EQUAL-M TopOfTravel | [N/A N/A]mm
AllKeysTest-EQUAL-M UpstrokePeakForce | [N/A N/A]gF
AllKeysTest-EQUAL-M UpstrokeBottomForce | [N/A N/A]gF
AllKeysTest-EQUAL-M UpstrokeClickRatio | [N/A N/A]gF/gF
AllKeysTest-EQUAL-M TravelToUpstrokePeak | [N/A N/A]mm
AllKeysTest-EQUAL-M TravelToUpstrokeBottom | [N/A N/A]mm
AllKeysTest-EQUAL-M TravelToUpstroke160gF | [N/A N/A]mm
AllKeysTest-EQUAL-M ForceDCOffset | [-5 5]gf
AllKeysTest-EQUAL-M DownVelocityError | [N/A 3]mm/s
AllKeysTest-EQUAL-M DownMaxForceDisturbance | [0 2.4]gf
AllKeysTest-EQUAL-M ForceRingingMag | [N/A N/A]gf
AllKeysTest-EQUAL-M ForceRingingFreq | [N/A N/A]Hz
AllKeysTest-W-LL ProbeNumber | [N/A N/A]#
AllKeysTest-W-LL ProbeX | [N/A N/A]mm
AllKeysTest-W-LL ProbeY | [N/A N/A]mm
AllKeysTest-W-LL ProbePositionErrorY | [-0.1 0.1]mm
AllKeysTest-W-LL ProbePositionErrorX | [-0.1 0.1]mm
AllKeysTest-W-LL PeakForce | [48 82]gf
AllKeysTest-W-LL BottomForce | [N/A N/A]gf
AllKeysTest-W-LL TravelToPeak | [N/A N/A]mm
AllKeysTest-W-LL TravelToBottom | [N/A N/A]mm
AllKeysTest-W-LL TravelTo160gf | [N/A N/A]mm
AllKeysTest-W-LL DropStroke | [N/A N/A]mm
AllKeysTest-W-LL MakeForce | [0 80]gf
AllKeysTest-W-LL ClickRatio | [0.45 0.8]gf/gf
AllKeysTest-W-LL TopOfTravel | [N/A N/A]mm
AllKeysTest-W-LL UpstrokePeakForce | [N/A N/A]gF
AllKeysTest-W-LL UpstrokeBottomForce | [N/A N/A]gF
AllKeysTest-W-LL UpstrokeClickRatio | [N/A N/A]gF/gF
AllKeysTest-W-LL TravelToUpstrokePeak | [N/A N/A]mm
AllKeysTest-W-LL TravelToUpstrokeBottom | [N/A N/A]mm
AllKeysTest-W-LL TravelToUpstroke160gF | [N/A N/A]mm
AllKeysTest-W-LL ForceDCOffset | [-5 5]gf
AllKeysTest-W-LL DownVelocityError | [N/A 3]mm/s
AllKeysTest-W-LL ForceRingingMag | [N/A N/A]gf
AllKeysTest-W-LL ForceRingingFreq | [N/A N/A]Hz
AllKeysTest-G-LL ProbeNumber | [N/A N/A]#
AllKeysTest-G-LL ProbeX | [N/A N/A]mm
AllKeysTest-G-LL ProbeY | [N/A N/A]mm
AllKeysTest-G-LL ProbePositionErrorY | [-0.1 0.1]mm
AllKeysTest-G-LL ProbePositionErrorX | [-0.1 0.1]mm
AllKeysTest-G-LL PeakForce | [48 82]gf
AllKeysTest-G-LL BottomForce | [N/A N/A]gf
AllKeysTest-G-LL TravelToPeak | [N/A N/A]mm
AllKeysTest-G-LL TravelToBottom | [N/A N/A]mm
AllKeysTest-G-LL TravelTo160gf | [N/A N/A]mm
AllKeysTest-G-LL DropStroke | [N/A N/A]mm
AllKeysTest-G-LL MakeForce | [0 80]gf
AllKeysTest-G-LL ClickRatio | [0.45 0.8]gf/gf
AllKeysTest-G-LL TopOfTravel | [N/A N/A]mm
AllKeysTest-G-LL UpstrokePeakForce | [N/A N/A]gF
AllKeysTest-G-LL UpstrokeBottomForce | [N/A N/A]gF
AllKeysTest-G-LL UpstrokeClickRatio | [N/A N/A]gF/gF
AllKeysTest-G-LL TravelToUpstrokePeak | [N/A N/A]mm
AllKeysTest-G-LL TravelToUpstrokeBottom | [N/A N/A]mm
AllKeysTest-G-LL TravelToUpstroke160gF | [N/A N/A]mm
AllKeysTest-G-LL ForceDCOffset | [-5 5]gf
AllKeysTest-G-LL DownVelocityError | [N/A 3]mm/s
AllKeysTest-G-LL ForceRingingMag | [N/A N/A]gf
AllKeysTest-G-LL ForceRingingFreq | [N/A N/A]Hz
AllKeysTest-COMMA-LL ProbeNumber | [N/A N/A]#
AllKeysTest-COMMA-LL ProbeX | [N/A N/A]mm
AllKeysTest-COMMA-LL ProbeY | [N/A N/A]mm
AllKeysTest-COMMA-LL ProbePositionErrorY | [-0.1 0.1]mm
AllKeysTest-COMMA-LL ProbePositionErrorX | [-0.1 0.1]mm
AllKeysTest-COMMA-LL PeakForce | [48 82]gf
AllKeysTest-COMMA-LL BottomForce | [N/A N/A]gf
AllKeysTest-COMMA-LL TravelToPeak | [N/A N/A]mm
AllKeysTest-COMMA-LL TravelToBottom | [N/A N/A]mm
AllKeysTest-COMMA-LL TravelTo160gf | [N/A N/A]mm
AllKeysTest-COMMA-LL DropStroke | [N/A N/A]mm
AllKeysTest-COMMA-LL MakeForce | [0 80]gf
AllKeysTest-COMMA-LL ClickRatio | [0.45 0.8]gf/gf
AllKeysTest-COMMA-LL TopOfTravel | [N/A N/A]mm
AllKeysTest-COMMA-LL UpstrokePeakForce | [N/A N/A]gF
AllKeysTest-COMMA-LL UpstrokeBottomForce | [N/A N/A]gF
AllKeysTest-COMMA-LL UpstrokeClickRatio | [N/A N/A]gF/gF
AllKeysTest-COMMA-LL TravelToUpstrokePeak | [N/A N/A]mm
AllKeysTest-COMMA-LL TravelToUpstrokeBottom | [N/A N/A]mm
AllKeysTest-COMMA-LL TravelToUpstroke160gF | [N/A N/A]mm
AllKeysTest-COMMA-LL ForceDCOffset | [-5 5]gf
AllKeysTest-COMMA-LL DownVelocityError | [N/A 3]mm/s
AllKeysTest-COMMA-LL ForceRingingMag | [N/A N/A]gf
AllKeysTest-COMMA-LL ForceRingingFreq | [N/A N/A]Hz
AllKeysTest-DELETE-UL ProbeNumber | [N/A N/A]#
AllKeysTest-DELETE-UL ProbeX | [N/A N/A]mm
AllKeysTest-DELETE-UL ProbeY | [N/A N/A]mm
AllKeysTest-DELETE-UL ProbePositionErrorY | [-0.1 0.1]mm
AllKeysTest-DELETE-UL ProbePositionErrorX | [-0.1 0.1]mm
AllKeysTest-DELETE-UL PeakForce | [48 82]gf
AllKeysTest-DELETE-UL BottomForce | [N/A N/A]gf
AllKeysTest-DELETE-UL TravelToPeak | [N/A N/A]mm
AllKeysTest-DELETE-UL TravelToBottom | [N/A N/A]mm
AllKeysTest-DELETE-UL TravelTo160gf | [N/A N/A]mm
AllKeysTest-DELETE-UL DropStroke | [N/A N/A]mm
AllKeysTest-DELETE-UL MakeForce | [0 80]gf
AllKeysTest-DELETE-UL ClickRatio | [0.45 0.8]gf/gf
AllKeysTest-DELETE-UL TopOfTravel | [N/A N/A]mm
AllKeysTest-DELETE-UL UpstrokePeakForce | [N/A N/A]gF
AllKeysTest-DELETE-UL UpstrokeBottomForce | [N/A N/A]gF
AllKeysTest-DELETE-UL UpstrokeClickRatio | [N/A N/A]gF/gF
AllKeysTest-DELETE-UL TravelToUpstrokePeak | [N/A N/A]mm
AllKeysTest-DELETE-UL TravelToUpstrokeBottom | [N/A N/A]mm
AllKeysTest-DELETE-UL TravelToUpstroke160gF | [N/A N/A]mm
AllKeysTest-DELETE-UL ForceDCOffset | [-5 5]gf
AllKeysTest-DELETE-UL DownVelocityError | [N/A 3]mm/s
AllKeysTest-DELETE-UL ForceRingingMag | [N/A N/A]gf
AllKeysTest-DELETE-UL ForceRingingFreq | [N/A N/A]Hz
AllKeysTest-A-UR ProbeNumber | [N/A N/A]#
AllKeysTest-A-UR ProbeX | [N/A N/A]mm
AllKeysTest-A-UR ProbeY | [N/A N/A]mm
AllKeysTest-A-UR ProbePositionErrorY | [-0.1 0.1]mm
AllKeysTest-A-UR ProbePositionErrorX | [-0.1 0.1]mm
AllKeysTest-A-UR PeakForce | [48 82]gf
AllKeysTest-A-UR BottomForce | [N/A N/A]gf
AllKeysTest-A-UR TravelToPeak | [N/A N/A]mm
AllKeysTest-A-UR TravelToBottom | [N/A N/A]mm
AllKeysTest-A-UR TravelTo160gf | [N/A N/A]mm
AllKeysTest-A-UR DropStroke | [N/A N/A]mm
AllKeysTest-A-UR MakeForce | [0 80]gf
AllKeysTest-A-UR ClickRatio | [0.45 0.8]gf/gf
AllKeysTest-A-UR TopOfTravel | [N/A N/A]mm
AllKeysTest-A-UR UpstrokePeakForce | [N/A N/A]gF
AllKeysTest-A-UR UpstrokeBottomForce | [N/A N/A]gF
AllKeysTest-A-UR UpstrokeClickRatio | [N/A N/A]gF/gF
AllKeysTest-A-UR TravelToUpstrokePeak | [N/A N/A]mm
AllKeysTest-A-UR TravelToUpstrokeBottom | [N/A N/A]mm
AllKeysTest-A-UR TravelToUpstroke160gF | [N/A N/A]mm
AllKeysTest-A-UR ForceDCOffset | [-5 5]gf
AllKeysTest-A-UR DownVelocityError | [N/A 3]mm/s
AllKeysTest-A-UR ForceRingingMag | [N/A N/A]gf
AllKeysTest-A-UR ForceRingingFreq | [N/A N/A]Hz
AllKeysTest-V-UR ProbeNumber | [N/A N/A]#
AllKeysTest-V-UR ProbeX | [N/A N/A]mm
AllKeysTest-V-UR ProbeY | [N/A N/A]mm
AllKeysTest-V-UR ProbePositionErrorY | [-0.1 0.1]mm
AllKeysTest-V-UR ProbePositionErrorX | [-0.1 0.1]mm
AllKeysTest-V-UR PeakForce | [48 82]gf
AllKeysTest-V-UR BottomForce | [N/A N/A]gf
AllKeysTest-V-UR TravelToPeak | [N/A N/A]mm
AllKeysTest-V-UR TravelToBottom | [N/A N/A]mm
AllKeysTest-V-UR TravelTo160gf | [N/A N/A]mm
AllKeysTest-V-UR DropStroke | [N/A N/A]mm
AllKeysTest-V-UR MakeForce | [0 80]gf
AllKeysTest-V-UR ClickRatio | [0.45 0.8]gf/gf
AllKeysTest-V-UR TopOfTravel | [N/A N/A]mm
AllKeysTest-V-UR UpstrokePeakForce | [N/A N/A]gF
AllKeysTest-V-UR UpstrokeBottomForce | [N/A N/A]gF
AllKeysTest-V-UR UpstrokeClickRatio | [N/A N/A]gF/gF
AllKeysTest-V-UR TravelToUpstrokePeak | [N/A N/A]mm
AllKeysTest-V-UR TravelToUpstrokeBottom | [N/A N/A]mm
AllKeysTest-V-UR TravelToUpstroke160gF | [N/A N/A]mm
AllKeysTest-V-UR ForceDCOffset | [-5 5]gf
AllKeysTest-V-UR DownVelocityError | [N/A 3]mm/s
AllKeysTest-V-UR ForceRingingMag | [N/A N/A]gf
AllKeysTest-V-UR ForceRingingFreq | [N/A N/A]Hz
AllKeysTest-COMMA-M ProbeNumber | [N/A N/A]#
AllKeysTest-COMMA-M ProbeX | [N/A N/A]mm
AllKeysTest-COMMA-M ProbeY | [N/A N/A]mm
AllKeysTest-COMMA-M ProbePositionErrorY | [-0.1 0.1]mm
AllKeysTest-COMMA-M ProbePositionErrorX | [-0.1 0.1]mm
AllKeysTest-COMMA-M PeakForce | [55 75]gf
AllKeysTest-COMMA-M BottomForce | [N/A N/A]gf
AllKeysTest-COMMA-M TravelToPeak | [N/A N/A]mm
AllKeysTest-COMMA-M TravelToBottom | [N/A N/A]mm
AllKeysTest-COMMA-M TravelTo160gf | [N/A N/A]mm
AllKeysTest-COMMA-M DropStroke | [N/A N/A]mm
AllKeysTest-COMMA-M MakeForce | [0 80]gf
AllKeysTest-COMMA-M ClickRatio | [0.48 0.68]gf/gf
AllKeysTest-COMMA-M TopOfTravel | [N/A N/A]mm
AllKeysTest-COMMA-M UpstrokePeakForce | [N/A N/A]gF
AllKeysTest-COMMA-M UpstrokeBottomForce | [N/A N/A]gF
AllKeysTest-COMMA-M UpstrokeClickRatio | [N/A N/A]gF/gF
AllKeysTest-COMMA-M TravelToUpstrokePeak | [N/A N/A]mm
AllKeysTest-COMMA-M TravelToUpstrokeBottom | [N/A N/A]mm
AllKeysTest-COMMA-M TravelToUpstroke160gF | [N/A N/A]mm
AllKeysTest-COMMA-M ForceDCOffset | [-5 5]gf
AllKeysTest-COMMA-M DownVelocityError | [N/A 3]mm/s
AllKeysTest-COMMA-M DownMaxForceDisturbance | [0 2.4]gf
AllKeysTest-COMMA-M ForceRingingMag | [N/A N/A]gf
AllKeysTest-COMMA-M ForceRingingFreq | [N/A N/A]Hz
AllKeysTest-DELETE-M ProbeNumber | [N/A N/A]#
AllKeysTest-DELETE-M ProbeX | [N/A N/A]mm
AllKeysTest-DELETE-M ProbeY | [N/A N/A]mm
AllKeysTest-DELETE-M ProbePositionErrorY | [-0.1 0.1]mm
AllKeysTest-DELETE-M ProbePositionErrorX | [-0.1 0.1]mm
AllKeysTest-DELETE-M PeakForce | [55 75]gf
AllKeysTest-DELETE-M BottomForce | [N/A N/A]gf
AllKeysTest-DELETE-M TravelToPeak | [N/A N/A]mm
AllKeysTest-DELETE-M TravelToBottom | [N/A N/A]mm
AllKeysTest-DELETE-M TravelTo160gf | [N/A N/A]mm
AllKeysTest-DELETE-M DropStroke | [N/A N/A]mm
AllKeysTest-DELETE-M MakeForce | [0 80]gf
AllKeysTest-DELETE-M ClickRatio | [0.48 0.68]gf/gf
AllKeysTest-DELETE-M TopOfTravel | [N/A N/A]mm
AllKeysTest-DELETE-M UpstrokePeakForce | [N/A N/A]gF
AllKeysTest-DELETE-M UpstrokeBottomForce | [N/A N/A]gF
AllKeysTest-DELETE-M UpstrokeClickRatio | [N/A N/A]gF/gF
AllKeysTest-DELETE-M TravelToUpstrokePeak | [N/A N/A]mm
AllKeysTest-DELETE-M TravelToUpstrokeBottom | [N/A N/A]mm
AllKeysTest-DELETE-M TravelToUpstroke160gF | [N/A N/A]mm
AllKeysTest-DELETE-M ForceDCOffset | [-5 5]gf
AllKeysTest-DELETE-M DownVelocityError | [N/A 3]mm/s
AllKeysTest-DELETE-M DownMaxForceDisturbance | [0 2.4]gf
AllKeysTest-DELETE-M ForceRingingMag | [N/A N/A]gf
AllKeysTest-DELETE-M ForceRingingFreq | [N/A N/A]Hz
AllKeysTest-A-LR ProbeNumber | [N/A N/A]#
AllKeysTest-A-LR ProbeX | [N/A N/A]mm
AllKeysTest-A-LR ProbeY | [N/A N/A]mm
AllKeysTest-A-LR ProbePositionErrorY | [-0.1 0.1]mm
AllKeysTest-A-LR ProbePositionErrorX | [-0.1 0.1]mm
AllKeysTest-A-LR PeakForce | [48 82]gf
AllKeysTest-A-LR BottomForce | [N/A N/A]gf
AllKeysTest-A-LR TravelToPeak | [N/A N/A]mm
AllKeysTest-A-LR TravelToBottom | [N/A N/A]mm
AllKeysTest-A-LR TravelTo160gf | [N/A N/A]mm
AllKeysTest-A-LR DropStroke | [N/A N/A]mm
AllKeysTest-A-LR MakeForce | [0 80]gf
AllKeysTest-A-LR ClickRatio | [0.45 0.8]gf/gf
AllKeysTest-A-LR TopOfTravel | [N/A N/A]mm
AllKeysTest-A-LR UpstrokePeakForce | [N/A N/A]gF
AllKeysTest-A-LR UpstrokeBottomForce | [N/A N/A]gF
AllKeysTest-A-LR UpstrokeClickRatio | [N/A N/A]gF/gF
AllKeysTest-A-LR TravelToUpstrokePeak | [N/A N/A]mm
AllKeysTest-A-LR TravelToUpstrokeBottom | [N/A N/A]mm
AllKeysTest-A-LR TravelToUpstroke160gF | [N/A N/A]mm
AllKeysTest-A-LR ForceDCOffset | [-5 5]gf
AllKeysTest-A-LR DownVelocityError | [N/A 3]mm/s
AllKeysTest-A-LR ForceRingingMag | [N/A N/A]gf
AllKeysTest-A-LR ForceRingingFreq | [N/A N/A]Hz
AllKeysTest-V-LR ProbeNumber | [N/A N/A]#
AllKeysTest-V-LR ProbeX | [N/A N/A]mm
AllKeysTest-V-LR ProbeY | [N/A N/A]mm
AllKeysTest-V-LR ProbePositionErrorY | [-0.1 0.1]mm
AllKeysTest-V-LR ProbePositionErrorX | [-0.1 0.1]mm
AllKeysTest-V-LR PeakForce | [48 82]gf
AllKeysTest-V-LR BottomForce | [N/A N/A]gf
AllKeysTest-V-LR TravelToPeak | [N/A N/A]mm
AllKeysTest-V-LR TravelToBottom | [N/A N/A]mm
AllKeysTest-V-LR TravelTo160gf | [N/A N/A]mm
AllKeysTest-V-LR DropStroke | [N/A N/A]mm
AllKeysTest-V-LR MakeForce | [0 80]gf
AllKeysTest-V-LR ClickRatio | [0.45 0.8]gf/gf
AllKeysTest-V-LR TopOfTravel | [N/A N/A]mm
AllKeysTest-V-LR UpstrokePeakForce | [N/A N/A]gF
AllKeysTest-V-LR UpstrokeBottomForce | [N/A N/A]gF
AllKeysTest-V-LR UpstrokeClickRatio | [N/A N/A]gF/gF
AllKeysTest-V-LR TravelToUpstrokePeak | [N/A N/A]mm
AllKeysTest-V-LR TravelToUpstrokeBottom | [N/A N/A]mm
AllKeysTest-V-LR TravelToUpstroke160gF | [N/A N/A]mm
AllKeysTest-V-LR ForceDCOffset | [-5 5]gf
AllKeysTest-V-LR DownVelocityError | [N/A 3]mm/s
AllKeysTest-V-LR ForceRingingMag | [N/A N/A]gf
AllKeysTest-V-LR ForceRingingFreq | [N/A N/A]Hz
AllKeysTest-RIGHTCOMMAND-UL ProbeNumber | [N/A N/A]#
AllKeysTest-RIGHTCOMMAND-UL ProbeX | [N/A N/A]mm
AllKeysTest-RIGHTCOMMAND-UL ProbeY | [N/A N/A]mm
AllKeysTest-RIGHTCOMMAND-UL ProbePositionErrorY | [-0.1 0.1]mm
AllKeysTest-RIGHTCOMMAND-UL ProbePositionErrorX | [-0.1 0.1]mm
AllKeysTest-RIGHTCOMMAND-UL PeakForce | [48 82]gf
AllKeysTest-RIGHTCOMMAND-UL BottomForce | [N/A N/A]gf
AllKeysTest-RIGHTCOMMAND-UL TravelToPeak | [N/A N/A]mm
AllKeysTest-RIGHTCOMMAND-UL TravelToBottom | [N/A N/A]mm
AllKeysTest-RIGHTCOMMAND-UL TravelTo160gf | [N/A N/A]mm
AllKeysTest-RIGHTCOMMAND-UL DropStroke | [N/A N/A]mm
AllKeysTest-RIGHTCOMMAND-UL MakeForce | [0 80]gf
AllKeysTest-RIGHTCOMMAND-UL ClickRatio | [0.45 0.8]gf/gf
AllKeysTest-RIGHTCOMMAND-UL TopOfTravel | [N/A N/A]mm
AllKeysTest-RIGHTCOMMAND-UL UpstrokePeakForce | [N/A N/A]gF
AllKeysTest-RIGHTCOMMAND-UL UpstrokeBottomForce | [N/A N/A]gF
AllKeysTest-RIGHTCOMMAND-UL UpstrokeClickRatio | [N/A N/A]gF/gF
AllKeysTest-RIGHTCOMMAND-UL TravelToUpstrokePeak | [N/A N/A]mm
AllKeysTest-RIGHTCOMMAND-UL TravelToUpstrokeBottom | [N/A N/A]mm
AllKeysTest-RIGHTCOMMAND-UL TravelToUpstroke160gF | [N/A N/A]mm
AllKeysTest-RIGHTCOMMAND-UL ForceDCOffset | [-5 5]gf
AllKeysTest-RIGHTCOMMAND-UL DownVelocityError | [N/A 3]mm/s
AllKeysTest-RIGHTCOMMAND-UL ForceRingingMag | [N/A N/A]gf
AllKeysTest-RIGHTCOMMAND-UL ForceRingingFreq | [N/A N/A]Hz
AllKeysTest-DELETE-LL ProbeNumber | [N/A N/A]#
AllKeysTest-DELETE-LL ProbeX | [N/A N/A]mm
AllKeysTest-DELETE-LL ProbeY | [N/A N/A]mm
AllKeysTest-DELETE-LL ProbePositionErrorY | [-0.1 0.1]mm
AllKeysTest-DELETE-LL ProbePositionErrorX | [-0.1 0.1]mm
AllKeysTest-DELETE-LL PeakForce | [48 82]gf
AllKeysTest-DELETE-LL BottomForce | [N/A N/A]gf
AllKeysTest-DELETE-LL TravelToPeak | [N/A N/A]mm
AllKeysTest-DELETE-LL TravelToBottom | [N/A N/A]mm
AllKeysTest-DELETE-LL TravelTo160gf | [N/A N/A]mm
AllKeysTest-DELETE-LL DropStroke | [N/A N/A]mm
AllKeysTest-DELETE-LL MakeForce | [0 80]gf
AllKeysTest-DELETE-LL ClickRatio | [0.45 0.8]gf/gf
AllKeysTest-DELETE-LL TopOfTravel | [N/A N/A]mm
AllKeysTest-DELETE-LL UpstrokePeakForce | [N/A N/A]gF
AllKeysTest-DELETE-LL UpstrokeBottomForce | [N/A N/A]gF
AllKeysTest-DELETE-LL UpstrokeClickRatio | [N/A N/A]gF/gF
AllKeysTest-DELETE-LL TravelToUpstrokePeak | [N/A N/A]mm
AllKeysTest-DELETE-LL TravelToUpstrokeBottom | [N/A N/A]mm
AllKeysTest-DELETE-LL TravelToUpstroke160gF | [N/A N/A]mm
AllKeysTest-DELETE-LL ForceDCOffset | [-5 5]gf
AllKeysTest-DELETE-LL DownVelocityError | [N/A 3]mm/s
AllKeysTest-DELETE-LL ForceRingingMag | [N/A N/A]gf
AllKeysTest-DELETE-LL ForceRingingFreq | [N/A N/A]Hz
AllKeysTest-Z-M ProbeNumber | [N/A N/A]#
AllKeysTest-Z-M ProbeX | [N/A N/A]mm
AllKeysTest-Z-M ProbeY | [N/A N/A]mm
AllKeysTest-Z-M ProbePositionErrorY | [-0.1 0.1]mm
AllKeysTest-Z-M ProbePositionErrorX | [-0.1 0.1]mm
AllKeysTest-Z-M PeakForce | [55 75]gf
AllKeysTest-Z-M BottomForce | [N/A N/A]gf
AllKeysTest-Z-M TravelToPeak | [N/A N/A]mm
AllKeysTest-Z-M TravelToBottom | [N/A N/A]mm
AllKeysTest-Z-M TravelTo160gf | [N/A N/A]mm
AllKeysTest-Z-M DropStroke | [N/A N/A]mm
AllKeysTest-Z-M MakeForce | [0 80]gf
AllKeysTest-Z-M ClickRatio | [0.48 0.68]gf/gf
AllKeysTest-Z-M TopOfTravel | [N/A N/A]mm
AllKeysTest-Z-M UpstrokePeakForce | [N/A N/A]gF
AllKeysTest-Z-M UpstrokeBottomForce | [N/A N/A]gF
AllKeysTest-Z-M UpstrokeClickRatio | [N/A N/A]gF/gF
AllKeysTest-Z-M TravelToUpstrokePeak | [N/A N/A]mm
AllKeysTest-Z-M TravelToUpstrokeBottom | [N/A N/A]mm
AllKeysTest-Z-M TravelToUpstroke160gF | [N/A N/A]mm
AllKeysTest-Z-M ForceDCOffset | [-5 5]gf
AllKeysTest-Z-M DownVelocityError | [N/A 3]mm/s
AllKeysTest-Z-M DownMaxForceDisturbance | [0 2.4]gf
AllKeysTest-Z-M ForceRingingMag | [N/A N/A]gf
AllKeysTest-Z-M ForceRingingFreq | [N/A N/A]Hz
AllKeysTest-B-LL ProbeNumber | [N/A N/A]#
AllKeysTest-B-LL ProbeX | [N/A N/A]mm
AllKeysTest-B-LL ProbeY | [N/A N/A]mm
AllKeysTest-B-LL ProbePositionErrorY | [-0.1 0.1]mm
AllKeysTest-B-LL ProbePositionErrorX | [-0.1 0.1]mm
AllKeysTest-B-LL PeakForce | [48 82]gf
AllKeysTest-B-LL BottomForce | [N/A N/A]gf
AllKeysTest-B-LL TravelToPeak | [N/A N/A]mm
AllKeysTest-B-LL TravelToBottom | [N/A N/A]mm
AllKeysTest-B-LL TravelTo160gf | [N/A N/A]mm
AllKeysTest-B-LL DropStroke | [N/A N/A]mm
AllKeysTest-B-LL MakeForce | [0 80]gf
AllKeysTest-B-LL ClickRatio | [0.45 0.8]gf/gf
AllKeysTest-B-LL TopOfTravel | [N/A N/A]mm
AllKeysTest-B-LL UpstrokePeakForce | [N/A N/A]gF
AllKeysTest-B-LL UpstrokeBottomForce | [N/A N/A]gF
AllKeysTest-B-LL UpstrokeClickRatio | [N/A N/A]gF/gF
AllKeysTest-B-LL TravelToUpstrokePeak | [N/A N/A]mm
AllKeysTest-B-LL TravelToUpstrokeBottom | [N/A N/A]mm
AllKeysTest-B-LL TravelToUpstroke160gF | [N/A N/A]mm
AllKeysTest-B-LL ForceDCOffset | [-5 5]gf
AllKeysTest-B-LL DownVelocityError | [N/A 3]mm/s
AllKeysTest-B-LL ForceRingingMag | [N/A N/A]gf
AllKeysTest-B-LL ForceRingingFreq | [N/A N/A]Hz
AllKeysTest-RIGHTCOMMAND-M ProbeNumber | [N/A N/A]#
AllKeysTest-RIGHTCOMMAND-M ProbeX | [N/A N/A]mm
AllKeysTest-RIGHTCOMMAND-M ProbeY | [N/A N/A]mm
AllKeysTest-RIGHTCOMMAND-M ProbePositionErrorY | [-0.1 0.1]mm
AllKeysTest-RIGHTCOMMAND-M ProbePositionErrorX | [-0.1 0.1]mm
AllKeysTest-RIGHTCOMMAND-M PeakForce | [55 75]gf
AllKeysTest-RIGHTCOMMAND-M BottomForce | [N/A N/A]gf
AllKeysTest-RIGHTCOMMAND-M TravelToPeak | [N/A N/A]mm
AllKeysTest-RIGHTCOMMAND-M TravelToBottom | [N/A N/A]mm
AllKeysTest-RIGHTCOMMAND-M TravelTo160gf | [N/A N/A]mm
AllKeysTest-RIGHTCOMMAND-M DropStroke | [N/A N/A]mm
AllKeysTest-RIGHTCOMMAND-M MakeForce | [0 80]gf
AllKeysTest-RIGHTCOMMAND-M ClickRatio | [0.48 0.68]gf/gf
AllKeysTest-RIGHTCOMMAND-M TopOfTravel | [N/A N/A]mm
AllKeysTest-RIGHTCOMMAND-M UpstrokePeakForce | [N/A N/A]gF
AllKeysTest-RIGHTCOMMAND-M UpstrokeBottomForce | [N/A N/A]gF
AllKeysTest-RIGHTCOMMAND-M UpstrokeClickRatio | [N/A N/A]gF/gF
AllKeysTest-RIGHTCOMMAND-M TravelToUpstrokePeak | [N/A N/A]mm
AllKeysTest-RIGHTCOMMAND-M TravelToUpstrokeBottom | [N/A N/A]mm
AllKeysTest-RIGHTCOMMAND-M TravelToUpstroke160gF | [N/A N/A]mm
AllKeysTest-RIGHTCOMMAND-M ForceDCOffset | [-5 5]gf
AllKeysTest-RIGHTCOMMAND-M DownVelocityError | [N/A 3]mm/s
AllKeysTest-RIGHTCOMMAND-M DownMaxForceDisturbance | [0 2.4]gf
AllKeysTest-RIGHTCOMMAND-M ForceRingingMag | [N/A N/A]gf
AllKeysTest-RIGHTCOMMAND-M ForceRingingFreq | [N/A N/A]Hz
AllKeysTest-RIGHTBRACKET-UR ProbeNumber | [N/A N/A]#
AllKeysTest-RIGHTBRACKET-UR ProbeX | [N/A N/A]mm
AllKeysTest-RIGHTBRACKET-UR ProbeY | [N/A N/A]mm
AllKeysTest-RIGHTBRACKET-UR ProbePositionErrorY | [-0.1 0.1]mm
AllKeysTest-RIGHTBRACKET-UR ProbePositionErrorX | [-0.1 0.1]mm
AllKeysTest-RIGHTBRACKET-UR PeakForce | [48 82]gf
AllKeysTest-RIGHTBRACKET-UR BottomForce | [N/A N/A]gf
AllKeysTest-RIGHTBRACKET-UR TravelToPeak | [N/A N/A]mm
AllKeysTest-RIGHTBRACKET-UR TravelToBottom | [N/A N/A]mm
AllKeysTest-RIGHTBRACKET-UR TravelTo160gf | [N/A N/A]mm
AllKeysTest-RIGHTBRACKET-UR DropStroke | [N/A N/A]mm
AllKeysTest-RIGHTBRACKET-UR MakeForce | [0 80]gf
AllKeysTest-RIGHTBRACKET-UR ClickRatio | [0.45 0.8]gf/gf
AllKeysTest-RIGHTBRACKET-UR TopOfTravel | [N/A N/A]mm
AllKeysTest-RIGHTBRACKET-UR UpstrokePeakForce | [N/A N/A]gF
AllKeysTest-RIGHTBRACKET-UR UpstrokeBottomForce | [N/A N/A]gF
AllKeysTest-RIGHTBRACKET-UR UpstrokeClickRatio | [N/A N/A]gF/gF
AllKeysTest-RIGHTBRACKET-UR TravelToUpstrokePeak | [N/A N/A]mm
AllKeysTest-RIGHTBRACKET-UR TravelToUpstrokeBottom | [N/A N/A]mm
AllKeysTest-RIGHTBRACKET-UR TravelToUpstroke160gF | [N/A N/A]mm
AllKeysTest-RIGHTBRACKET-UR ForceDCOffset | [-5 5]gf
AllKeysTest-RIGHTBRACKET-UR DownVelocityError | [N/A 3]mm/s
AllKeysTest-RIGHTBRACKET-UR ForceRingingMag | [N/A N/A]gf
AllKeysTest-RIGHTBRACKET-UR ForceRingingFreq | [N/A N/A]Hz
AllKeysTest-LEFTOPTION-M ProbeNumber | [N/A N/A]#
AllKeysTest-LEFTOPTION-M ProbeX | [N/A N/A]mm
AllKeysTest-LEFTOPTION-M ProbeY | [N/A N/A]mm
AllKeysTest-LEFTOPTION-M ProbePositionErrorY | [-0.1 0.1]mm
AllKeysTest-LEFTOPTION-M ProbePositionErrorX | [-0.1 0.1]mm
AllKeysTest-LEFTOPTION-M PeakForce | [55 75]gf
AllKeysTest-LEFTOPTION-M BottomForce | [N/A N/A]gf
AllKeysTest-LEFTOPTION-M TravelToPeak | [N/A N/A]mm
AllKeysTest-LEFTOPTION-M TravelToBottom | [N/A N/A]mm
AllKeysTest-LEFTOPTION-M TravelTo160gf | [N/A N/A]mm
AllKeysTest-LEFTOPTION-M DropStroke | [N/A N/A]mm
AllKeysTest-LEFTOPTION-M MakeForce | [0 80]gf
AllKeysTest-LEFTOPTION-M ClickRatio | [0.48 0.68]gf/gf
AllKeysTest-LEFTOPTION-M TopOfTravel | [N/A N/A]mm
AllKeysTest-LEFTOPTION-M UpstrokePeakForce | [N/A N/A]gF
AllKeysTest-LEFTOPTION-M UpstrokeBottomForce | [N/A N/A]gF
AllKeysTest-LEFTOPTION-M UpstrokeClickRatio | [N/A N/A]gF/gF
AllKeysTest-LEFTOPTION-M TravelToUpstrokePeak | [N/A N/A]mm
AllKeysTest-LEFTOPTION-M TravelToUpstrokeBottom | [N/A N/A]mm
AllKeysTest-LEFTOPTION-M TravelToUpstroke160gF | [N/A N/A]mm
AllKeysTest-LEFTOPTION-M ForceDCOffset | [-5 5]gf
AllKeysTest-LEFTOPTION-M DownVelocityError | [N/A 3]mm/s
AllKeysTest-LEFTOPTION-M DownMaxForceDisturbance | [0 2.4]gf
AllKeysTest-LEFTOPTION-M ForceRingingMag | [N/A N/A]gf
AllKeysTest-LEFTOPTION-M ForceRingingFreq | [N/A N/A]Hz
AllKeysTest-SPACE-M ProbeNumber | [N/A N/A]#
AllKeysTest-SPACE-M ProbeX | [N/A N/A]mm
AllKeysTest-SPACE-M ProbeY | [N/A N/A]mm
AllKeysTest-SPACE-M ProbePositionErrorY | [-0.1 0.1]mm
AllKeysTest-SPACE-M ProbePositionErrorX | [-0.1 0.1]mm
AllKeysTest-SPACE-M PeakForce | [55 75]gf
AllKeysTest-SPACE-M BottomForce | [N/A N/A]gf
AllKeysTest-SPACE-M TravelToPeak | [N/A N/A]mm
AllKeysTest-SPACE-M TravelToBottom | [N/A N/A]mm
AllKeysTest-SPACE-M TravelTo160gf | [N/A N/A]mm
AllKeysTest-SPACE-M DropStroke | [N/A N/A]mm
AllKeysTest-SPACE-M MakeForce | [0 80]gf
AllKeysTest-SPACE-M ClickRatio | [0.48 0.68]gf/gf
AllKeysTest-SPACE-M TopOfTravel | [N/A N/A]mm
AllKeysTest-SPACE-M UpstrokePeakForce | [N/A N/A]gF
AllKeysTest-SPACE-M UpstrokeBottomForce | [N/A N/A]gF
AllKeysTest-SPACE-M UpstrokeClickRatio | [N/A N/A]gF/gF
AllKeysTest-SPACE-M TravelToUpstrokePeak | [N/A N/A]mm
AllKeysTest-SPACE-M TravelToUpstrokeBottom | [N/A N/A]mm
AllKeysTest-SPACE-M TravelToUpstroke160gF | [N/A N/A]mm
AllKeysTest-SPACE-M ForceDCOffset | [-5 5]gf
AllKeysTest-SPACE-M DownVelocityError | [N/A 3]mm/s
AllKeysTest-SPACE-M ForceRingingMag | [N/A N/A]gf
AllKeysTest-SPACE-M ForceRingingFreq | [N/A N/A]Hz
AllKeysTest-RIGHTCOMMAND-LR ProbeNumber | [N/A N/A]#
AllKeysTest-RIGHTCOMMAND-LR ProbeX | [N/A N/A]mm
AllKeysTest-RIGHTCOMMAND-LR ProbeY | [N/A N/A]mm
AllKeysTest-RIGHTCOMMAND-LR ProbePositionErrorY | [-0.1 0.1]mm
AllKeysTest-RIGHTCOMMAND-LR ProbePositionErrorX | [-0.1 0.1]mm
AllKeysTest-RIGHTCOMMAND-LR PeakForce | [48 82]gf
AllKeysTest-RIGHTCOMMAND-LR BottomForce | [N/A N/A]gf
AllKeysTest-RIGHTCOMMAND-LR TravelToPeak | [N/A N/A]mm
AllKeysTest-RIGHTCOMMAND-LR TravelToBottom | [N/A N/A]mm
AllKeysTest-RIGHTCOMMAND-LR TravelTo160gf | [N/A N/A]mm
AllKeysTest-RIGHTCOMMAND-LR DropStroke | [N/A N/A]mm
AllKeysTest-RIGHTCOMMAND-LR MakeForce | [0 80]gf
AllKeysTest-RIGHTCOMMAND-LR ClickRatio | [0.45 0.8]gf/gf
AllKeysTest-RIGHTCOMMAND-LR TopOfTravel | [N/A N/A]mm
AllKeysTest-RIGHTCOMMAND-LR UpstrokePeakForce | [N/A N/A]gF
AllKeysTest-RIGHTCOMMAND-LR UpstrokeBottomForce | [N/A N/A]gF
AllKeysTest-RIGHTCOMMAND-LR UpstrokeClickRatio | [N/A N/A]gF/gF
AllKeysTest-RIGHTCOMMAND-LR TravelToUpstrokePeak | [N/A N/A]mm
AllKeysTest-RIGHTCOMMAND-LR TravelToUpstrokeBottom | [N/A N/A]mm
AllKeysTest-RIGHTCOMMAND-LR TravelToUpstroke160gF | [N/A N/A]mm
AllKeysTest-RIGHTCOMMAND-LR ForceDCOffset | [-5 5]gf
AllKeysTest-RIGHTCOMMAND-LR DownVelocityError | [N/A 3]mm/s
AllKeysTest-RIGHTCOMMAND-LR ForceRingingMag | [N/A N/A]gf
AllKeysTest-RIGHTCOMMAND-LR ForceRingingFreq | [N/A N/A]Hz
AllKeysTest-RIGHTBRACKET-M ProbeNumber | [N/A N/A]#
AllKeysTest-RIGHTBRACKET-M ProbeX | [N/A N/A]mm
AllKeysTest-RIGHTBRACKET-M ProbeY | [N/A N/A]mm
AllKeysTest-RIGHTBRACKET-M ProbePositionErrorY | [-0.1 0.1]mm
AllKeysTest-RIGHTBRACKET-M ProbePositionErrorX | [-0.1 0.1]mm
AllKeysTest-RIGHTBRACKET-M PeakForce | [55 75]gf
AllKeysTest-RIGHTBRACKET-M BottomForce | [N/A N/A]gf
AllKeysTest-RIGHTBRACKET-M TravelToPeak | [N/A N/A]mm
AllKeysTest-RIGHTBRACKET-M TravelToBottom | [N/A N/A]mm
AllKeysTest-RIGHTBRACKET-M TravelTo160gf | [N/A N/A]mm
AllKeysTest-RIGHTBRACKET-M DropStroke | [N/A N/A]mm
AllKeysTest-RIGHTBRACKET-M MakeForce | [0 80]gf
AllKeysTest-RIGHTBRACKET-M ClickRatio | [0.48 0.68]gf/gf
AllKeysTest-RIGHTBRACKET-M TopOfTravel | [N/A N/A]mm
AllKeysTest-RIGHTBRACKET-M UpstrokePeakForce | [N/A N/A]gF
AllKeysTest-RIGHTBRACKET-M UpstrokeBottomForce | [N/A N/A]gF
AllKeysTest-RIGHTBRACKET-M UpstrokeClickRatio | [N/A N/A]gF/gF
AllKeysTest-RIGHTBRACKET-M TravelToUpstrokePeak | [N/A N/A]mm
AllKeysTest-RIGHTBRACKET-M TravelToUpstrokeBottom | [N/A N/A]mm
AllKeysTest-RIGHTBRACKET-M TravelToUpstroke160gF | [N/A N/A]mm
AllKeysTest-RIGHTBRACKET-M ForceDCOffset | [-5 5]gf
AllKeysTest-RIGHTBRACKET-M DownVelocityError | [N/A 3]mm/s
AllKeysTest-RIGHTBRACKET-M DownMaxForceDisturbance | [0 2.4]gf
AllKeysTest-RIGHTBRACKET-M ForceRingingMag | [N/A N/A]gf
AllKeysTest-RIGHTBRACKET-M ForceRingingFreq | [N/A N/A]Hz
AllKeysTest-LEFTOPTION-LR ProbeNumber | [N/A N/A]#
AllKeysTest-LEFTOPTION-LR ProbeX | [N/A N/A]mm
AllKeysTest-LEFTOPTION-LR ProbeY | [N/A N/A]mm
AllKeysTest-LEFTOPTION-LR ProbePositionErrorY | [-0.1 0.1]mm
AllKeysTest-LEFTOPTION-LR ProbePositionErrorX | [-0.1 0.1]mm
AllKeysTest-LEFTOPTION-LR PeakForce | [48 82]gf
AllKeysTest-LEFTOPTION-LR BottomForce | [N/A N/A]gf
AllKeysTest-LEFTOPTION-LR TravelToPeak | [N/A N/A]mm
AllKeysTest-LEFTOPTION-LR TravelToBottom | [N/A N/A]mm
AllKeysTest-LEFTOPTION-LR TravelTo160gf | [N/A N/A]mm
AllKeysTest-LEFTOPTION-LR DropStroke | [N/A N/A]mm
AllKeysTest-LEFTOPTION-LR MakeForce | [0 80]gf
AllKeysTest-LEFTOPTION-LR ClickRatio | [0.45 0.8]gf/gf
AllKeysTest-LEFTOPTION-LR TopOfTravel | [N/A N/A]mm
AllKeysTest-LEFTOPTION-LR UpstrokePeakForce | [N/A N/A]gF
AllKeysTest-LEFTOPTION-LR UpstrokeBottomForce | [N/A N/A]gF
AllKeysTest-LEFTOPTION-LR UpstrokeClickRatio | [N/A N/A]gF/gF
AllKeysTest-LEFTOPTION-LR TravelToUpstrokePeak | [N/A N/A]mm
AllKeysTest-LEFTOPTION-LR TravelToUpstrokeBottom | [N/A N/A]mm
AllKeysTest-LEFTOPTION-LR TravelToUpstroke160gF | [N/A N/A]mm
AllKeysTest-LEFTOPTION-LR ForceDCOffset | [-5 5]gf
AllKeysTest-LEFTOPTION-LR DownVelocityError | [N/A 3]mm/s
AllKeysTest-LEFTOPTION-LR ForceRingingMag | [N/A N/A]gf
AllKeysTest-LEFTOPTION-LR ForceRingingFreq | [N/A N/A]Hz
AllKeysTest-B-LR ProbeNumber | [N/A N/A]#
AllKeysTest-B-LR ProbeX | [N/A N/A]mm
AllKeysTest-B-LR ProbeY | [N/A N/A]mm
AllKeysTest-B-LR ProbePositionErrorY | [-0.1 0.1]mm
AllKeysTest-B-LR ProbePositionErrorX | [-0.1 0.1]mm
AllKeysTest-B-LR PeakForce | [48 82]gf
AllKeysTest-B-LR BottomForce | [N/A N/A]gf
AllKeysTest-B-LR TravelToPeak | [N/A N/A]mm
AllKeysTest-B-LR TravelToBottom | [N/A N/A]mm
AllKeysTest-B-LR TravelTo160gf | [N/A N/A]mm
AllKeysTest-B-LR DropStroke | [N/A N/A]mm
AllKeysTest-B-LR MakeForce | [0 80]gf
AllKeysTest-B-LR ClickRatio | [0.45 0.8]gf/gf
AllKeysTest-B-LR TopOfTravel | [N/A N/A]mm
AllKeysTest-B-LR UpstrokePeakForce | [N/A N/A]gF
AllKeysTest-B-LR UpstrokeBottomForce | [N/A N/A]gF
AllKeysTest-B-LR UpstrokeClickRatio | [N/A N/A]gF/gF
AllKeysTest-B-LR TravelToUpstrokePeak | [N/A N/A]mm
AllKeysTest-B-LR TravelToUpstrokeBottom | [N/A N/A]mm
AllKeysTest-B-LR TravelToUpstroke160gF | [N/A N/A]mm
AllKeysTest-B-LR ForceDCOffset | [-5 5]gf
AllKeysTest-B-LR DownVelocityError | [N/A 3]mm/s
AllKeysTest-B-LR ForceRingingMag | [N/A N/A]gf
AllKeysTest-B-LR ForceRingingFreq | [N/A N/A]Hz
AllKeysTest-RIGHTCOMMAND-UR ProbeNumber | [N/A N/A]#
AllKeysTest-RIGHTCOMMAND-UR ProbeX | [N/A N/A]mm
AllKeysTest-RIGHTCOMMAND-UR ProbeY | [N/A N/A]mm
AllKeysTest-RIGHTCOMMAND-UR ProbePositionErrorY | [-0.1 0.1]mm
AllKeysTest-RIGHTCOMMAND-UR ProbePositionErrorX | [-0.1 0.1]mm
AllKeysTest-RIGHTCOMMAND-UR PeakForce | [48 82]gf
AllKeysTest-RIGHTCOMMAND-UR BottomForce | [N/A N/A]gf
AllKeysTest-RIGHTCOMMAND-UR TravelToPeak | [N/A N/A]mm
AllKeysTest-RIGHTCOMMAND-UR TravelToBottom | [N/A N/A]mm
AllKeysTest-RIGHTCOMMAND-UR TravelTo160gf | [N/A N/A]mm
AllKeysTest-RIGHTCOMMAND-UR DropStroke | [N/A N/A]mm
AllKeysTest-RIGHTCOMMAND-UR MakeForce | [0 80]gf
AllKeysTest-RIGHTCOMMAND-UR ClickRatio | [0.45 0.8]gf/gf
AllKeysTest-RIGHTCOMMAND-UR TopOfTravel | [N/A N/A]mm
AllKeysTest-RIGHTCOMMAND-UR UpstrokePeakForce | [N/A N/A]gF
AllKeysTest-RIGHTCOMMAND-UR UpstrokeBottomForce | [N/A N/A]gF
AllKeysTest-RIGHTCOMMAND-UR UpstrokeClickRatio | [N/A N/A]gF/gF
AllKeysTest-RIGHTCOMMAND-UR TravelToUpstrokePeak | [N/A N/A]mm
AllKeysTest-RIGHTCOMMAND-UR TravelToUpstrokeBottom | [N/A N/A]mm
AllKeysTest-RIGHTCOMMAND-UR TravelToUpstroke160gF | [N/A N/A]mm
AllKeysTest-RIGHTCOMMAND-UR ForceDCOffset | [-5 5]gf
AllKeysTest-RIGHTCOMMAND-UR DownVelocityError | [N/A 3]mm/s
AllKeysTest-RIGHTCOMMAND-UR ForceRingingMag | [N/A N/A]gf
AllKeysTest-RIGHTCOMMAND-UR ForceRingingFreq | [N/A N/A]Hz
AllKeysTest-RIGHTBRACKET-LR ProbeNumber | [N/A N/A]#
AllKeysTest-RIGHTBRACKET-LR ProbeX | [N/A N/A]mm
AllKeysTest-RIGHTBRACKET-LR ProbeY | [N/A N/A]mm
AllKeysTest-RIGHTBRACKET-LR ProbePositionErrorY | [-0.1 0.1]mm
AllKeysTest-RIGHTBRACKET-LR ProbePositionErrorX | [-0.1 0.1]mm
AllKeysTest-RIGHTBRACKET-LR PeakForce | [48 82]gf
AllKeysTest-RIGHTBRACKET-LR BottomForce | [N/A N/A]gf
AllKeysTest-RIGHTBRACKET-LR TravelToPeak | [N/A N/A]mm
AllKeysTest-RIGHTBRACKET-LR TravelToBottom | [N/A N/A]mm
AllKeysTest-RIGHTBRACKET-LR TravelTo160gf | [N/A N/A]mm
AllKeysTest-RIGHTBRACKET-LR DropStroke | [N/A N/A]mm
AllKeysTest-RIGHTBRACKET-LR MakeForce | [0 80]gf
AllKeysTest-RIGHTBRACKET-LR ClickRatio | [0.45 0.8]gf/gf
AllKeysTest-RIGHTBRACKET-LR TopOfTravel | [N/A N/A]mm
AllKeysTest-RIGHTBRACKET-LR UpstrokePeakForce | [N/A N/A]gF
AllKeysTest-RIGHTBRACKET-LR UpstrokeBottomForce | [N/A N/A]gF
AllKeysTest-RIGHTBRACKET-LR UpstrokeClickRatio | [N/A N/A]gF/gF
AllKeysTest-RIGHTBRACKET-LR TravelToUpstrokePeak | [N/A N/A]mm
AllKeysTest-RIGHTBRACKET-LR TravelToUpstrokeBottom | [N/A N/A]mm
AllKeysTest-RIGHTBRACKET-LR TravelToUpstroke160gF | [N/A N/A]mm
AllKeysTest-RIGHTBRACKET-LR ForceDCOffset | [-5 5]gf
AllKeysTest-RIGHTBRACKET-LR DownVelocityError | [N/A 3]mm/s
AllKeysTest-RIGHTBRACKET-LR ForceRingingMag | [N/A N/A]gf
AllKeysTest-RIGHTBRACKET-LR ForceRingingFreq | [N/A N/A]Hz
AllKeysTest-LEFTCOMMAND-LL ProbeNumber | [N/A N/A]#
AllKeysTest-LEFTCOMMAND-LL ProbeX | [N/A N/A]mm
AllKeysTest-LEFTCOMMAND-LL ProbeY | [N/A N/A]mm
AllKeysTest-LEFTCOMMAND-LL ProbePositionErrorY | [-0.1 0.1]mm
AllKeysTest-LEFTCOMMAND-LL ProbePositionErrorX | [-0.1 0.1]mm
AllKeysTest-LEFTCOMMAND-LL PeakForce | [48 82]gf
AllKeysTest-LEFTCOMMAND-LL BottomForce | [N/A N/A]gf
AllKeysTest-LEFTCOMMAND-LL TravelToPeak | [N/A N/A]mm
AllKeysTest-LEFTCOMMAND-LL TravelToBottom | [N/A N/A]mm
AllKeysTest-LEFTCOMMAND-LL TravelTo160gf | [N/A N/A]mm
AllKeysTest-LEFTCOMMAND-LL DropStroke | [N/A N/A]mm
AllKeysTest-LEFTCOMMAND-LL MakeForce | [0 80]gf
AllKeysTest-LEFTCOMMAND-LL ClickRatio | [0.45 0.8]gf/gf
AllKeysTest-LEFTCOMMAND-LL TopOfTravel | [N/A N/A]mm
AllKeysTest-LEFTCOMMAND-LL UpstrokePeakForce | [N/A N/A]gF
AllKeysTest-LEFTCOMMAND-LL UpstrokeBottomForce | [N/A N/A]gF
AllKeysTest-LEFTCOMMAND-LL UpstrokeClickRatio | [N/A N/A]gF/gF
AllKeysTest-LEFTCOMMAND-LL TravelToUpstrokePeak | [N/A N/A]mm
AllKeysTest-LEFTCOMMAND-LL TravelToUpstrokeBottom | [N/A N/A]mm
AllKeysTest-LEFTCOMMAND-LL TravelToUpstroke160gF | [N/A N/A]mm
AllKeysTest-LEFTCOMMAND-LL ForceDCOffset | [-5 5]gf
AllKeysTest-LEFTCOMMAND-LL DownVelocityError | [N/A 3]mm/s
AllKeysTest-LEFTCOMMAND-LL ForceRingingMag | [N/A N/A]gf
AllKeysTest-LEFTCOMMAND-LL ForceRingingFreq | [N/A N/A]Hz
AllKeysTest-B-M ProbeNumber | [N/A N/A]#
AllKeysTest-B-M ProbeX | [N/A N/A]mm
AllKeysTest-B-M ProbeY | [N/A N/A]mm
AllKeysTest-B-M ProbePositionErrorY | [-0.1 0.1]mm
AllKeysTest-B-M ProbePositionErrorX | [-0.1 0.1]mm
AllKeysTest-B-M PeakForce | [55 75]gf
AllKeysTest-B-M BottomForce | [N/A N/A]gf
AllKeysTest-B-M TravelToPeak | [N/A N/A]mm
AllKeysTest-B-M TravelToBottom | [N/A N/A]mm
AllKeysTest-B-M TravelTo160gf | [N/A N/A]mm
AllKeysTest-B-M DropStroke | [N/A N/A]mm
AllKeysTest-B-M MakeForce | [0 80]gf
AllKeysTest-B-M ClickRatio | [0.48 0.68]gf/gf
AllKeysTest-B-M TopOfTravel | [N/A N/A]mm
AllKeysTest-B-M UpstrokePeakForce | [N/A N/A]gF
AllKeysTest-B-M UpstrokeBottomForce | [N/A N/A]gF
AllKeysTest-B-M UpstrokeClickRatio | [N/A N/A]gF/gF
AllKeysTest-B-M TravelToUpstrokePeak | [N/A N/A]mm
AllKeysTest-B-M TravelToUpstrokeBottom | [N/A N/A]mm
AllKeysTest-B-M TravelToUpstroke160gF | [N/A N/A]mm
AllKeysTest-B-M ForceDCOffset | [-5 5]gf
AllKeysTest-B-M DownVelocityError | [N/A 3]mm/s
AllKeysTest-B-M DownMaxForceDisturbance | [0 2.4]gf
AllKeysTest-B-M ForceRingingMag | [N/A N/A]gf
AllKeysTest-B-M ForceRingingFreq | [N/A N/A]Hz
AllKeysTest-COMMA-LR ProbeNumber | [N/A N/A]#
AllKeysTest-COMMA-LR ProbeX | [N/A N/A]mm
AllKeysTest-COMMA-LR ProbeY | [N/A N/A]mm
AllKeysTest-COMMA-LR ProbePositionErrorY | [-0.1 0.1]mm
AllKeysTest-COMMA-LR ProbePositionErrorX | [-0.1 0.1]mm
AllKeysTest-COMMA-LR PeakForce | [48 82]gf
AllKeysTest-COMMA-LR BottomForce | [N/A N/A]gf
AllKeysTest-COMMA-LR TravelToPeak | [N/A N/A]mm
AllKeysTest-COMMA-LR TravelToBottom | [N/A N/A]mm
AllKeysTest-COMMA-LR TravelTo160gf | [N/A N/A]mm
AllKeysTest-COMMA-LR DropStroke | [N/A N/A]mm
AllKeysTest-COMMA-LR MakeForce | [0 80]gf
AllKeysTest-COMMA-LR ClickRatio | [0.45 0.8]gf/gf
AllKeysTest-COMMA-LR TopOfTravel | [N/A N/A]mm
AllKeysTest-COMMA-LR UpstrokePeakForce | [N/A N/A]gF
AllKeysTest-COMMA-LR UpstrokeBottomForce | [N/A N/A]gF
AllKeysTest-COMMA-LR UpstrokeClickRatio | [N/A N/A]gF/gF
AllKeysTest-COMMA-LR TravelToUpstrokePeak | [N/A N/A]mm
AllKeysTest-COMMA-LR TravelToUpstrokeBottom | [N/A N/A]mm
AllKeysTest-COMMA-LR TravelToUpstroke160gF | [N/A N/A]mm
AllKeysTest-COMMA-LR ForceDCOffset | [-5 5]gf
AllKeysTest-COMMA-LR DownVelocityError | [N/A 3]mm/s
AllKeysTest-COMMA-LR ForceRingingMag | [N/A N/A]gf
AllKeysTest-COMMA-LR ForceRingingFreq | [N/A N/A]Hz
AllKeysTest-RETURN-M ProbeNumber | [N/A N/A]#
AllKeysTest-RETURN-M ProbeX | [N/A N/A]mm
AllKeysTest-RETURN-M ProbeY | [N/A N/A]mm
AllKeysTest-RETURN-M ProbePositionErrorY | [-0.1 0.1]mm
AllKeysTest-RETURN-M ProbePositionErrorX | [-0.1 0.1]mm
AllKeysTest-RETURN-M PeakForce | [55 75]gf
AllKeysTest-RETURN-M BottomForce | [N/A N/A]gf
AllKeysTest-RETURN-M TravelToPeak | [N/A N/A]mm
AllKeysTest-RETURN-M TravelToBottom | [N/A N/A]mm
AllKeysTest-RETURN-M TravelTo160gf | [N/A N/A]mm
AllKeysTest-RETURN-M DropStroke | [N/A N/A]mm
AllKeysTest-RETURN-M MakeForce | [0 80]gf
AllKeysTest-RETURN-M ClickRatio | [0.48 0.68]gf/gf
AllKeysTest-RETURN-M TopOfTravel | [N/A N/A]mm
AllKeysTest-RETURN-M UpstrokePeakForce | [N/A N/A]gF
AllKeysTest-RETURN-M UpstrokeBottomForce | [N/A N/A]gF
AllKeysTest-RETURN-M UpstrokeClickRatio | [N/A N/A]gF/gF
AllKeysTest-RETURN-M TravelToUpstrokePeak | [N/A N/A]mm
AllKeysTest-RETURN-M TravelToUpstrokeBottom | [N/A N/A]mm
AllKeysTest-RETURN-M TravelToUpstroke160gF | [N/A N/A]mm
AllKeysTest-RETURN-M ForceDCOffset | [-5 5]gf
AllKeysTest-RETURN-M DownVelocityError | [N/A 3]mm/s
AllKeysTest-RETURN-M DownMaxForceDisturbance | [0 2.4]gf
AllKeysTest-RETURN-M ForceRingingMag | [N/A N/A]gf
AllKeysTest-RETURN-M ForceRingingFreq | [N/A N/A]Hz
AllKeysTest-LEFTCOMMAND-M ProbeNumber | [N/A N/A]#
AllKeysTest-LEFTCOMMAND-M ProbeX | [N/A N/A]mm
AllKeysTest-LEFTCOMMAND-M ProbeY | [N/A N/A]mm
AllKeysTest-LEFTCOMMAND-M ProbePositionErrorY | [-0.1 0.1]mm
AllKeysTest-LEFTCOMMAND-M ProbePositionErrorX | [-0.1 0.1]mm
AllKeysTest-LEFTCOMMAND-M PeakForce | [55 75]gf
AllKeysTest-LEFTCOMMAND-M BottomForce | [N/A N/A]gf
AllKeysTest-LEFTCOMMAND-M TravelToPeak | [N/A N/A]mm
AllKeysTest-LEFTCOMMAND-M TravelToBottom | [N/A N/A]mm
AllKeysTest-LEFTCOMMAND-M TravelTo160gf | [N/A N/A]mm
AllKeysTest-LEFTCOMMAND-M DropStroke | [N/A N/A]mm
AllKeysTest-LEFTCOMMAND-M MakeForce | [0 80]gf
AllKeysTest-LEFTCOMMAND-M ClickRatio | [0.48 0.68]gf/gf
AllKeysTest-LEFTCOMMAND-M TopOfTravel | [N/A N/A]mm
AllKeysTest-LEFTCOMMAND-M UpstrokePeakForce | [N/A N/A]gF
AllKeysTest-LEFTCOMMAND-M UpstrokeBottomForce | [N/A N/A]gF
AllKeysTest-LEFTCOMMAND-M UpstrokeClickRatio | [N/A N/A]gF/gF
AllKeysTest-LEFTCOMMAND-M TravelToUpstrokePeak | [N/A N/A]mm
AllKeysTest-LEFTCOMMAND-M TravelToUpstrokeBottom | [N/A N/A]mm
AllKeysTest-LEFTCOMMAND-M TravelToUpstroke160gF | [N/A N/A]mm
AllKeysTest-LEFTCOMMAND-M ForceDCOffset | [-5 5]gf
AllKeysTest-LEFTCOMMAND-M DownVelocityError | [N/A 3]mm/s
AllKeysTest-LEFTCOMMAND-M DownMaxForceDisturbance | [0 2.4]gf
AllKeysTest-LEFTCOMMAND-M ForceRingingMag | [N/A N/A]gf
AllKeysTest-LEFTCOMMAND-M ForceRingingFreq | [N/A N/A]Hz
AllKeysTest-B-UR ProbeNumber | [N/A N/A]#
AllKeysTest-B-UR ProbeX | [N/A N/A]mm
AllKeysTest-B-UR ProbeY | [N/A N/A]mm
AllKeysTest-B-UR ProbePositionErrorY | [-0.1 0.1]mm
AllKeysTest-B-UR ProbePositionErrorX | [-0.1 0.1]mm
AllKeysTest-B-UR PeakForce | [48 82]gf
AllKeysTest-B-UR BottomForce | [N/A N/A]gf
AllKeysTest-B-UR TravelToPeak | [N/A N/A]mm
AllKeysTest-B-UR TravelToBottom | [N/A N/A]mm
AllKeysTest-B-UR TravelTo160gf | [N/A N/A]mm
AllKeysTest-B-UR DropStroke | [N/A N/A]mm
AllKeysTest-B-UR MakeForce | [0 80]gf
AllKeysTest-B-UR ClickRatio | [0.45 0.8]gf/gf
AllKeysTest-B-UR TopOfTravel | [N/A N/A]mm
AllKeysTest-B-UR UpstrokePeakForce | [N/A N/A]gF
AllKeysTest-B-UR UpstrokeBottomForce | [N/A N/A]gF
AllKeysTest-B-UR UpstrokeClickRatio | [N/A N/A]gF/gF
AllKeysTest-B-UR TravelToUpstrokePeak | [N/A N/A]mm
AllKeysTest-B-UR TravelToUpstrokeBottom | [N/A N/A]mm
AllKeysTest-B-UR TravelToUpstroke160gF | [N/A N/A]mm
AllKeysTest-B-UR ForceDCOffset | [-5 5]gf
AllKeysTest-B-UR DownVelocityError | [N/A 3]mm/s
AllKeysTest-B-UR ForceRingingMag | [N/A N/A]gf
AllKeysTest-B-UR ForceRingingFreq | [N/A N/A]Hz
AllKeysTest-COMMA-UR ProbeNumber | [N/A N/A]#
AllKeysTest-COMMA-UR ProbeX | [N/A N/A]mm
AllKeysTest-COMMA-UR ProbeY | [N/A N/A]mm
AllKeysTest-COMMA-UR ProbePositionErrorY | [-0.1 0.1]mm
AllKeysTest-COMMA-UR ProbePositionErrorX | [-0.1 0.1]mm
AllKeysTest-COMMA-UR PeakForce | [48 82]gf
AllKeysTest-COMMA-UR BottomForce | [N/A N/A]gf
AllKeysTest-COMMA-UR TravelToPeak | [N/A N/A]mm
AllKeysTest-COMMA-UR TravelToBottom | [N/A N/A]mm
AllKeysTest-COMMA-UR TravelTo160gf | [N/A N/A]mm
AllKeysTest-COMMA-UR DropStroke | [N/A N/A]mm
AllKeysTest-COMMA-UR MakeForce | [0 80]gf
AllKeysTest-COMMA-UR ClickRatio | [0.45 0.8]gf/gf
AllKeysTest-COMMA-UR TopOfTravel | [N/A N/A]mm
AllKeysTest-COMMA-UR UpstrokePeakForce | [N/A N/A]gF
AllKeysTest-COMMA-UR UpstrokeBottomForce | [N/A N/A]gF
AllKeysTest-COMMA-UR UpstrokeClickRatio | [N/A N/A]gF/gF
AllKeysTest-COMMA-UR TravelToUpstrokePeak | [N/A N/A]mm
AllKeysTest-COMMA-UR TravelToUpstrokeBottom | [N/A N/A]mm
AllKeysTest-COMMA-UR TravelToUpstroke160gF | [N/A N/A]mm
AllKeysTest-COMMA-UR ForceDCOffset | [-5 5]gf
AllKeysTest-COMMA-UR DownVelocityError | [N/A 3]mm/s
AllKeysTest-COMMA-UR ForceRingingMag | [N/A N/A]gf
AllKeysTest-COMMA-UR ForceRingingFreq | [N/A N/A]Hz
AllKeysTest-RETURN-UL ProbeNumber | [N/A N/A]#
AllKeysTest-RETURN-UL ProbeX | [N/A N/A]mm
AllKeysTest-RETURN-UL ProbeY | [N/A N/A]mm
AllKeysTest-RETURN-UL ProbePositionErrorY | [-0.1 0.1]mm
AllKeysTest-RETURN-UL ProbePositionErrorX | [-0.1 0.1]mm
AllKeysTest-RETURN-UL PeakForce | [48 82]gf
AllKeysTest-RETURN-UL BottomForce | [N/A N/A]gf
AllKeysTest-RETURN-UL TravelToPeak | [N/A N/A]mm
AllKeysTest-RETURN-UL TravelToBottom | [N/A N/A]mm
AllKeysTest-RETURN-UL TravelTo160gf | [N/A N/A]mm
AllKeysTest-RETURN-UL DropStroke | [N/A N/A]mm
AllKeysTest-RETURN-UL MakeForce | [0 80]gf
AllKeysTest-RETURN-UL ClickRatio | [0.45 0.8]gf/gf
AllKeysTest-RETURN-UL TopOfTravel | [N/A N/A]mm
AllKeysTest-RETURN-UL UpstrokePeakForce | [N/A N/A]gF
AllKeysTest-RETURN-UL UpstrokeBottomForce | [N/A N/A]gF
AllKeysTest-RETURN-UL UpstrokeClickRatio | [N/A N/A]gF/gF
AllKeysTest-RETURN-UL TravelToUpstrokePeak | [N/A N/A]mm
AllKeysTest-RETURN-UL TravelToUpstrokeBottom | [N/A N/A]mm
AllKeysTest-RETURN-UL TravelToUpstroke160gF | [N/A N/A]mm
AllKeysTest-RETURN-UL ForceDCOffset | [-5 5]gf
AllKeysTest-RETURN-UL DownVelocityError | [N/A 3]mm/s
AllKeysTest-RETURN-UL ForceRingingMag | [N/A N/A]gf
AllKeysTest-RETURN-UL ForceRingingFreq | [N/A N/A]Hz
AllKeysTest-LEFTCOMMAND-UL ProbeNumber | [N/A N/A]#
AllKeysTest-LEFTCOMMAND-UL ProbeX | [N/A N/A]mm
AllKeysTest-LEFTCOMMAND-UL ProbeY | [N/A N/A]mm
AllKeysTest-LEFTCOMMAND-UL ProbePositionErrorY | [-0.1 0.1]mm
AllKeysTest-LEFTCOMMAND-UL ProbePositionErrorX | [-0.1 0.1]mm
AllKeysTest-LEFTCOMMAND-UL PeakForce | [48 82]gf
AllKeysTest-LEFTCOMMAND-UL BottomForce | [N/A N/A]gf
AllKeysTest-LEFTCOMMAND-UL TravelToPeak | [N/A N/A]mm
AllKeysTest-LEFTCOMMAND-UL TravelToBottom | [N/A N/A]mm
AllKeysTest-LEFTCOMMAND-UL TravelTo160gf | [N/A N/A]mm
AllKeysTest-LEFTCOMMAND-UL DropStroke | [N/A N/A]mm
AllKeysTest-LEFTCOMMAND-UL MakeForce | [0 80]gf
AllKeysTest-LEFTCOMMAND-UL ClickRatio | [0.45 0.8]gf/gf
AllKeysTest-LEFTCOMMAND-UL TopOfTravel | [N/A N/A]mm
AllKeysTest-LEFTCOMMAND-UL UpstrokePeakForce | [N/A N/A]gF
AllKeysTest-LEFTCOMMAND-UL UpstrokeBottomForce | [N/A N/A]gF
AllKeysTest-LEFTCOMMAND-UL UpstrokeClickRatio | [N/A N/A]gF/gF
AllKeysTest-LEFTCOMMAND-UL TravelToUpstrokePeak | [N/A N/A]mm
AllKeysTest-LEFTCOMMAND-UL TravelToUpstrokeBottom | [N/A N/A]mm
AllKeysTest-LEFTCOMMAND-UL TravelToUpstroke160gF | [N/A N/A]mm
AllKeysTest-LEFTCOMMAND-UL ForceDCOffset | [-5 5]gf
AllKeysTest-LEFTCOMMAND-UL DownVelocityError | [N/A 3]mm/s
AllKeysTest-LEFTCOMMAND-UL ForceRingingMag | [N/A N/A]gf
AllKeysTest-LEFTCOMMAND-UL ForceRingingFreq | [N/A N/A]Hz
AllKeysTest-H-LL ProbeNumber | [N/A N/A]#
AllKeysTest-H-LL ProbeX | [N/A N/A]mm
AllKeysTest-H-LL ProbeY | [N/A N/A]mm
AllKeysTest-H-LL ProbePositionErrorY | [-0.1 0.1]mm
AllKeysTest-H-LL ProbePositionErrorX | [-0.1 0.1]mm
AllKeysTest-H-LL PeakForce | [48 82]gf
AllKeysTest-H-LL BottomForce | [N/A N/A]gf
AllKeysTest-H-LL TravelToPeak | [N/A N/A]mm
AllKeysTest-H-LL TravelToBottom | [N/A N/A]mm
AllKeysTest-H-LL TravelTo160gf | [N/A N/A]mm
AllKeysTest-H-LL DropStroke | [N/A N/A]mm
AllKeysTest-H-LL MakeForce | [0 80]gf
AllKeysTest-H-LL ClickRatio | [0.45 0.8]gf/gf
AllKeysTest-H-LL TopOfTravel | [N/A N/A]mm
AllKeysTest-H-LL UpstrokePeakForce | [N/A N/A]gF
AllKeysTest-H-LL UpstrokeBottomForce | [N/A N/A]gF
AllKeysTest-H-LL UpstrokeClickRatio | [N/A N/A]gF/gF
AllKeysTest-H-LL TravelToUpstrokePeak | [N/A N/A]mm
AllKeysTest-H-LL TravelToUpstrokeBottom | [N/A N/A]mm
AllKeysTest-H-LL TravelToUpstroke160gF | [N/A N/A]mm
AllKeysTest-H-LL ForceDCOffset | [-5 5]gf
AllKeysTest-H-LL DownVelocityError | [N/A 3]mm/s
AllKeysTest-H-LL ForceRingingMag | [N/A N/A]gf
AllKeysTest-H-LL ForceRingingFreq | [N/A N/A]Hz
AllKeysTest-L-LL ProbeNumber | [N/A N/A]#
AllKeysTest-L-LL ProbeX | [N/A N/A]mm
AllKeysTest-L-LL ProbeY | [N/A N/A]mm
AllKeysTest-L-LL ProbePositionErrorY | [-0.1 0.1]mm
AllKeysTest-L-LL ProbePositionErrorX | [-0.1 0.1]mm
AllKeysTest-L-LL PeakForce | [48 82]gf
AllKeysTest-L-LL BottomForce | [N/A N/A]gf
AllKeysTest-L-LL TravelToPeak | [N/A N/A]mm
AllKeysTest-L-LL TravelToBottom | [N/A N/A]mm
AllKeysTest-L-LL TravelTo160gf | [N/A N/A]mm
AllKeysTest-L-LL DropStroke | [N/A N/A]mm
AllKeysTest-L-LL MakeForce | [0 80]gf
AllKeysTest-L-LL ClickRatio | [0.45 0.8]gf/gf
AllKeysTest-L-LL TopOfTravel | [N/A N/A]mm
AllKeysTest-L-LL UpstrokePeakForce | [N/A N/A]gF
AllKeysTest-L-LL UpstrokeBottomForce | [N/A N/A]gF
AllKeysTest-L-LL UpstrokeClickRatio | [N/A N/A]gF/gF
AllKeysTest-L-LL TravelToUpstrokePeak | [N/A N/A]mm
AllKeysTest-L-LL TravelToUpstrokeBottom | [N/A N/A]mm
AllKeysTest-L-LL TravelToUpstroke160gF | [N/A N/A]mm
AllKeysTest-L-LL ForceDCOffset | [-5 5]gf
AllKeysTest-L-LL DownVelocityError | [N/A 3]mm/s
AllKeysTest-L-LL ForceRingingMag | [N/A N/A]gf
AllKeysTest-L-LL ForceRingingFreq | [N/A N/A]Hz
AllKeysTest-RETURN-LL ProbeNumber | [N/A N/A]#
AllKeysTest-RETURN-LL ProbeX | [N/A N/A]mm
AllKeysTest-RETURN-LL ProbeY | [N/A N/A]mm
AllKeysTest-RETURN-LL ProbePositionErrorY | [-0.1 0.1]mm
AllKeysTest-RETURN-LL ProbePositionErrorX | [-0.1 0.1]mm
AllKeysTest-RETURN-LL PeakForce | [48 82]gf
AllKeysTest-RETURN-LL BottomForce | [N/A N/A]gf
AllKeysTest-RETURN-LL TravelToPeak | [N/A N/A]mm
AllKeysTest-RETURN-LL TravelToBottom | [N/A N/A]mm
AllKeysTest-RETURN-LL TravelTo160gf | [N/A N/A]mm
AllKeysTest-RETURN-LL DropStroke | [N/A N/A]mm
AllKeysTest-RETURN-LL MakeForce | [0 80]gf
AllKeysTest-RETURN-LL ClickRatio | [0.45 0.8]gf/gf
AllKeysTest-RETURN-LL TopOfTravel | [N/A N/A]mm
AllKeysTest-RETURN-LL UpstrokePeakForce | [N/A N/A]gF
AllKeysTest-RETURN-LL UpstrokeBottomForce | [N/A N/A]gF
AllKeysTest-RETURN-LL UpstrokeClickRatio | [N/A N/A]gF/gF
AllKeysTest-RETURN-LL TravelToUpstrokePeak | [N/A N/A]mm
AllKeysTest-RETURN-LL TravelToUpstrokeBottom | [N/A N/A]mm
AllKeysTest-RETURN-LL TravelToUpstroke160gF | [N/A N/A]mm
AllKeysTest-RETURN-LL ForceDCOffset | [-5 5]gf
AllKeysTest-RETURN-LL DownVelocityError | [N/A 3]mm/s
AllKeysTest-RETURN-LL ForceRingingMag | [N/A N/A]gf
AllKeysTest-RETURN-LL ForceRingingFreq | [N/A N/A]Hz
AllKeysTest-X-LL ProbeNumber | [N/A N/A]#
AllKeysTest-X-LL ProbeX | [N/A N/A]mm
AllKeysTest-X-LL ProbeY | [N/A N/A]mm
AllKeysTest-X-LL ProbePositionErrorY | [-0.1 0.1]mm
AllKeysTest-X-LL ProbePositionErrorX | [-0.1 0.1]mm
AllKeysTest-X-LL PeakForce | [48 82]gf
AllKeysTest-X-LL BottomForce | [N/A N/A]gf
AllKeysTest-X-LL TravelToPeak | [N/A N/A]mm
AllKeysTest-X-LL TravelToBottom | [N/A N/A]mm
AllKeysTest-X-LL TravelTo160gf | [N/A N/A]mm
AllKeysTest-X-LL DropStroke | [N/A N/A]mm
AllKeysTest-X-LL MakeForce | [0 80]gf
AllKeysTest-X-LL ClickRatio | [0.45 0.8]gf/gf
AllKeysTest-X-LL TopOfTravel | [N/A N/A]mm
AllKeysTest-X-LL UpstrokePeakForce | [N/A N/A]gF
AllKeysTest-X-LL UpstrokeBottomForce | [N/A N/A]gF
AllKeysTest-X-LL UpstrokeClickRatio | [N/A N/A]gF/gF
AllKeysTest-X-LL TravelToUpstrokePeak | [N/A N/A]mm
AllKeysTest-X-LL TravelToUpstrokeBottom | [N/A N/A]mm
AllKeysTest-X-LL TravelToUpstroke160gF | [N/A N/A]mm
AllKeysTest-X-LL ForceDCOffset | [-5 5]gf
AllKeysTest-X-LL DownVelocityError | [N/A 3]mm/s
AllKeysTest-X-LL ForceRingingMag | [N/A N/A]gf
AllKeysTest-X-LL ForceRingingFreq | [N/A N/A]Hz
AllKeysTest-B-UL ProbeNumber | [N/A N/A]#
AllKeysTest-B-UL ProbeX | [N/A N/A]mm
AllKeysTest-B-UL ProbeY | [N/A N/A]mm
AllKeysTest-B-UL ProbePositionErrorY | [-0.1 0.1]mm
AllKeysTest-B-UL ProbePositionErrorX | [-0.1 0.1]mm
AllKeysTest-B-UL PeakForce | [48 82]gf
AllKeysTest-B-UL BottomForce | [N/A N/A]gf
AllKeysTest-B-UL TravelToPeak | [N/A N/A]mm
AllKeysTest-B-UL TravelToBottom | [N/A N/A]mm
AllKeysTest-B-UL TravelTo160gf | [N/A N/A]mm
AllKeysTest-B-UL DropStroke | [N/A N/A]mm
AllKeysTest-B-UL MakeForce | [0 80]gf
AllKeysTest-B-UL ClickRatio | [0.45 0.8]gf/gf
AllKeysTest-B-UL TopOfTravel | [N/A N/A]mm
AllKeysTest-B-UL UpstrokePeakForce | [N/A N/A]gF
AllKeysTest-B-UL UpstrokeBottomForce | [N/A N/A]gF
AllKeysTest-B-UL UpstrokeClickRatio | [N/A N/A]gF/gF
AllKeysTest-B-UL TravelToUpstrokePeak | [N/A N/A]mm
AllKeysTest-B-UL TravelToUpstrokeBottom | [N/A N/A]mm
AllKeysTest-B-UL TravelToUpstroke160gF | [N/A N/A]mm
AllKeysTest-B-UL ForceDCOffset | [-5 5]gf
AllKeysTest-B-UL DownVelocityError | [N/A 3]mm/s
AllKeysTest-B-UL ForceRingingMag | [N/A N/A]gf
AllKeysTest-B-UL ForceRingingFreq | [N/A N/A]Hz
AllKeysTest-L-UL ProbeNumber | [N/A N/A]#
AllKeysTest-L-UL ProbeX | [N/A N/A]mm
AllKeysTest-L-UL ProbeY | [N/A N/A]mm
AllKeysTest-L-UL ProbePositionErrorY | [-0.1 0.1]mm
AllKeysTest-L-UL ProbePositionErrorX | [-0.1 0.1]mm
AllKeysTest-L-UL PeakForce | [48 82]gf
AllKeysTest-L-UL BottomForce | [N/A N/A]gf
AllKeysTest-L-UL TravelToPeak | [N/A N/A]mm
AllKeysTest-L-UL TravelToBottom | [N/A N/A]mm
AllKeysTest-L-UL TravelTo160gf | [N/A N/A]mm
AllKeysTest-L-UL DropStroke | [N/A N/A]mm
AllKeysTest-L-UL MakeForce | [0 80]gf
AllKeysTest-L-UL ClickRatio | [0.45 0.8]gf/gf
AllKeysTest-L-UL TopOfTravel | [N/A N/A]mm
AllKeysTest-L-UL UpstrokePeakForce | [N/A N/A]gF
AllKeysTest-L-UL UpstrokeBottomForce | [N/A N/A]gF
AllKeysTest-L-UL UpstrokeClickRatio | [N/A N/A]gF/gF
AllKeysTest-L-UL TravelToUpstrokePeak | [N/A N/A]mm
AllKeysTest-L-UL TravelToUpstrokeBottom | [N/A N/A]mm
AllKeysTest-L-UL TravelToUpstroke160gF | [N/A N/A]mm
AllKeysTest-L-UL ForceDCOffset | [-5 5]gf
AllKeysTest-L-UL DownVelocityError | [N/A 3]mm/s
AllKeysTest-L-UL ForceRingingMag | [N/A N/A]gf
AllKeysTest-L-UL ForceRingingFreq | [N/A N/A]Hz
AllKeysTest-RIGHTSHIFT-M ProbeNumber | [N/A N/A]#
AllKeysTest-RIGHTSHIFT-M ProbeX | [N/A N/A]mm
AllKeysTest-RIGHTSHIFT-M ProbeY | [N/A N/A]mm
AllKeysTest-RIGHTSHIFT-M ProbePositionErrorY | [-0.1 0.1]mm
AllKeysTest-RIGHTSHIFT-M ProbePositionErrorX | [-0.1 0.1]mm
AllKeysTest-RIGHTSHIFT-M PeakForce | [55 75]gf
AllKeysTest-RIGHTSHIFT-M BottomForce | [N/A N/A]gf
AllKeysTest-RIGHTSHIFT-M TravelToPeak | [N/A N/A]mm
AllKeysTest-RIGHTSHIFT-M TravelToBottom | [N/A N/A]mm
AllKeysTest-RIGHTSHIFT-M TravelTo160gf | [N/A N/A]mm
AllKeysTest-RIGHTSHIFT-M DropStroke | [N/A N/A]mm
AllKeysTest-RIGHTSHIFT-M MakeForce | [0 80]gf
AllKeysTest-RIGHTSHIFT-M ClickRatio | [0.48 0.68]gf/gf
AllKeysTest-RIGHTSHIFT-M TopOfTravel | [N/A N/A]mm
AllKeysTest-RIGHTSHIFT-M UpstrokePeakForce | [N/A N/A]gF
AllKeysTest-RIGHTSHIFT-M UpstrokeBottomForce | [N/A N/A]gF
AllKeysTest-RIGHTSHIFT-M UpstrokeClickRatio | [N/A N/A]gF/gF
AllKeysTest-RIGHTSHIFT-M TravelToUpstrokePeak | [N/A N/A]mm
AllKeysTest-RIGHTSHIFT-M TravelToUpstrokeBottom | [N/A N/A]mm
AllKeysTest-RIGHTSHIFT-M TravelToUpstroke160gF | [N/A N/A]mm
AllKeysTest-RIGHTSHIFT-M ForceDCOffset | [-5 5]gf
AllKeysTest-RIGHTSHIFT-M DownVelocityError | [N/A 3]mm/s
AllKeysTest-RIGHTSHIFT-M DownMaxForceDisturbance | [0 2.4]gf
AllKeysTest-RIGHTSHIFT-M ForceRingingMag | [N/A N/A]gf
AllKeysTest-RIGHTSHIFT-M ForceRingingFreq | [N/A N/A]Hz
AllKeysTest-LEFTOPTION-UR ProbeNumber | [N/A N/A]#
AllKeysTest-LEFTOPTION-UR ProbeX | [N/A N/A]mm
AllKeysTest-LEFTOPTION-UR ProbeY | [N/A N/A]mm
AllKeysTest-LEFTOPTION-UR ProbePositionErrorY | [-0.1 0.1]mm
AllKeysTest-LEFTOPTION-UR ProbePositionErrorX | [-0.1 0.1]mm
AllKeysTest-LEFTOPTION-UR PeakForce | [48 82]gf
AllKeysTest-LEFTOPTION-UR BottomForce | [N/A N/A]gf
AllKeysTest-LEFTOPTION-UR TravelToPeak | [N/A N/A]mm
AllKeysTest-LEFTOPTION-UR TravelToBottom | [N/A N/A]mm
AllKeysTest-LEFTOPTION-UR TravelTo160gf | [N/A N/A]mm
AllKeysTest-LEFTOPTION-UR DropStroke | [N/A N/A]mm
AllKeysTest-LEFTOPTION-UR MakeForce | [0 80]gf
AllKeysTest-LEFTOPTION-UR ClickRatio | [0.45 0.8]gf/gf
AllKeysTest-LEFTOPTION-UR TopOfTravel | [N/A N/A]mm
AllKeysTest-LEFTOPTION-UR UpstrokePeakForce | [N/A N/A]gF
AllKeysTest-LEFTOPTION-UR UpstrokeBottomForce | [N/A N/A]gF
AllKeysTest-LEFTOPTION-UR UpstrokeClickRatio | [N/A N/A]gF/gF
AllKeysTest-LEFTOPTION-UR TravelToUpstrokePeak | [N/A N/A]mm
AllKeysTest-LEFTOPTION-UR TravelToUpstrokeBottom | [N/A N/A]mm
AllKeysTest-LEFTOPTION-UR TravelToUpstroke160gF | [N/A N/A]mm
AllKeysTest-LEFTOPTION-UR ForceDCOffset | [-5 5]gf
AllKeysTest-LEFTOPTION-UR DownVelocityError | [N/A 3]mm/s
AllKeysTest-LEFTOPTION-UR ForceRingingMag | [N/A N/A]gf
AllKeysTest-LEFTOPTION-UR ForceRingingFreq | [N/A N/A]Hz
AllKeysTest-G-LR ProbeNumber | [N/A N/A]#
AllKeysTest-G-LR ProbeX | [N/A N/A]mm
AllKeysTest-G-LR ProbeY | [N/A N/A]mm
AllKeysTest-G-LR ProbePositionErrorY | [-0.1 0.1]mm
AllKeysTest-G-LR ProbePositionErrorX | [-0.1 0.1]mm
AllKeysTest-G-LR PeakForce | [48 82]gf
AllKeysTest-G-LR BottomForce | [N/A N/A]gf
AllKeysTest-G-LR TravelToPeak | [N/A N/A]mm
AllKeysTest-G-LR TravelToBottom | [N/A N/A]mm
AllKeysTest-G-LR TravelTo160gf | [N/A N/A]mm
AllKeysTest-G-LR DropStroke | [N/A N/A]mm
AllKeysTest-G-LR MakeForce | [0 80]gf
AllKeysTest-G-LR ClickRatio | [0.45 0.8]gf/gf
AllKeysTest-G-LR TopOfTravel | [N/A N/A]mm
AllKeysTest-G-LR UpstrokePeakForce | [N/A N/A]gF
AllKeysTest-G-LR UpstrokeBottomForce | [N/A N/A]gF
AllKeysTest-G-LR UpstrokeClickRatio | [N/A N/A]gF/gF
AllKeysTest-G-LR TravelToUpstrokePeak | [N/A N/A]mm
AllKeysTest-G-LR TravelToUpstrokeBottom | [N/A N/A]mm
AllKeysTest-G-LR TravelToUpstroke160gF | [N/A N/A]mm
AllKeysTest-G-LR ForceDCOffset | [-5 5]gf
AllKeysTest-G-LR DownVelocityError | [N/A 3]mm/s
AllKeysTest-G-LR ForceRingingMag | [N/A N/A]gf
AllKeysTest-G-LR ForceRingingFreq | [N/A N/A]Hz
AllKeysTest-O-M ProbeNumber | [N/A N/A]#
AllKeysTest-O-M ProbeX | [N/A N/A]mm
AllKeysTest-O-M ProbeY | [N/A N/A]mm
AllKeysTest-O-M ProbePositionErrorY | [-0.1 0.1]mm
AllKeysTest-O-M ProbePositionErrorX | [-0.1 0.1]mm
AllKeysTest-O-M PeakForce | [55 75]gf
AllKeysTest-O-M BottomForce | [N/A N/A]gf
AllKeysTest-O-M TravelToPeak | [N/A N/A]mm
AllKeysTest-O-M TravelToBottom | [N/A N/A]mm
AllKeysTest-O-M TravelTo160gf | [N/A N/A]mm
AllKeysTest-O-M DropStroke | [N/A N/A]mm
AllKeysTest-O-M MakeForce | [0 80]gf
AllKeysTest-O-M ClickRatio | [0.48 0.68]gf/gf
AllKeysTest-O-M TopOfTravel | [N/A N/A]mm
AllKeysTest-O-M UpstrokePeakForce | [N/A N/A]gF
AllKeysTest-O-M UpstrokeBottomForce | [N/A N/A]gF
AllKeysTest-O-M UpstrokeClickRatio | [N/A N/A]gF/gF
AllKeysTest-O-M TravelToUpstrokePeak | [N/A N/A]mm
AllKeysTest-O-M TravelToUpstrokeBottom | [N/A N/A]mm
AllKeysTest-O-M TravelToUpstroke160gF | [N/A N/A]mm
AllKeysTest-O-M ForceDCOffset | [-5 5]gf
AllKeysTest-O-M DownVelocityError | [N/A 3]mm/s
AllKeysTest-O-M DownMaxForceDisturbance | [0 2.4]gf
AllKeysTest-O-M ForceRingingMag | [N/A N/A]gf
AllKeysTest-O-M ForceRingingFreq | [N/A N/A]Hz
AllKeysTest-UP-R ProbeNumber | [N/A N/A]#
AllKeysTest-UP-R ProbeX | [N/A N/A]mm
AllKeysTest-UP-R ProbeY | [N/A N/A]mm
AllKeysTest-UP-R ProbePositionErrorY | [-0.1 0.1]mm
AllKeysTest-UP-R ProbePositionErrorX | [-0.1 0.1]mm
AllKeysTest-UP-R PeakForce | [55 75]gf
AllKeysTest-UP-R BottomForce | [N/A N/A]gf
AllKeysTest-UP-R TravelToPeak | [N/A N/A]mm
AllKeysTest-UP-R TravelToBottom | [N/A N/A]mm
AllKeysTest-UP-R TravelTo160gf | [N/A N/A]mm
AllKeysTest-UP-R DropStroke | [N/A N/A]mm
AllKeysTest-UP-R MakeForce | [0 80]gf
AllKeysTest-UP-R ClickRatio | [0.48 0.68]gf/gf
AllKeysTest-UP-R TopOfTravel | [N/A N/A]mm
AllKeysTest-UP-R UpstrokePeakForce | [N/A N/A]gF
AllKeysTest-UP-R UpstrokeBottomForce | [N/A N/A]gF
AllKeysTest-UP-R UpstrokeClickRatio | [N/A N/A]gF/gF
AllKeysTest-UP-R TravelToUpstrokePeak | [N/A N/A]mm
AllKeysTest-UP-R TravelToUpstrokeBottom | [N/A N/A]mm
AllKeysTest-UP-R TravelToUpstroke160gF | [N/A N/A]mm
AllKeysTest-UP-R ForceDCOffset | [-5 5]gf
AllKeysTest-UP-R DownVelocityError | [N/A 3]mm/s
AllKeysTest-UP-R ForceRingingMag | [N/A N/A]gf
AllKeysTest-UP-R ForceRingingFreq | [N/A N/A]Hz
AllKeysTest-Z-LR ProbeNumber | [N/A N/A]#
AllKeysTest-Z-LR ProbeX | [N/A N/A]mm
AllKeysTest-Z-LR ProbeY | [N/A N/A]mm
AllKeysTest-Z-LR ProbePositionErrorY | [-0.1 0.1]mm
AllKeysTest-Z-LR ProbePositionErrorX | [-0.1 0.1]mm
AllKeysTest-Z-LR PeakForce | [48 82]gf
AllKeysTest-Z-LR BottomForce | [N/A N/A]gf
AllKeysTest-Z-LR TravelToPeak | [N/A N/A]mm
AllKeysTest-Z-LR TravelToBottom | [N/A N/A]mm
AllKeysTest-Z-LR TravelTo160gf | [N/A N/A]mm
AllKeysTest-Z-LR DropStroke | [N/A N/A]mm
AllKeysTest-Z-LR MakeForce | [0 80]gf
AllKeysTest-Z-LR ClickRatio | [0.45 0.8]gf/gf
AllKeysTest-Z-LR TopOfTravel | [N/A N/A]mm
AllKeysTest-Z-LR UpstrokePeakForce | [N/A N/A]gF
AllKeysTest-Z-LR UpstrokeBottomForce | [N/A N/A]gF
AllKeysTest-Z-LR UpstrokeClickRatio | [N/A N/A]gF/gF
AllKeysTest-Z-LR TravelToUpstrokePeak | [N/A N/A]mm
AllKeysTest-Z-LR TravelToUpstrokeBottom | [N/A N/A]mm
AllKeysTest-Z-LR TravelToUpstroke160gF | [N/A N/A]mm
AllKeysTest-Z-LR ForceDCOffset | [-5 5]gf
AllKeysTest-Z-LR DownVelocityError | [N/A 3]mm/s
AllKeysTest-Z-LR ForceRingingMag | [N/A N/A]gf
AllKeysTest-Z-LR ForceRingingFreq | [N/A N/A]Hz
AllKeysTest-G-M ProbeNumber | [N/A N/A]#
AllKeysTest-G-M ProbeX | [N/A N/A]mm
AllKeysTest-G-M ProbeY | [N/A N/A]mm
AllKeysTest-G-M ProbePositionErrorY | [-0.1 0.1]mm
AllKeysTest-G-M ProbePositionErrorX | [-0.1 0.1]mm
AllKeysTest-G-M PeakForce | [55 75]gf
AllKeysTest-G-M BottomForce | [N/A N/A]gf
AllKeysTest-G-M TravelToPeak | [N/A N/A]mm
AllKeysTest-G-M TravelToBottom | [N/A N/A]mm
AllKeysTest-G-M TravelTo160gf | [N/A N/A]mm
AllKeysTest-G-M DropStroke | [N/A N/A]mm
AllKeysTest-G-M MakeForce | [0 80]gf
AllKeysTest-G-M ClickRatio | [0.48 0.68]gf/gf
AllKeysTest-G-M TopOfTravel | [N/A N/A]mm
AllKeysTest-G-M UpstrokePeakForce | [N/A N/A]gF
AllKeysTest-G-M UpstrokeBottomForce | [N/A N/A]gF
AllKeysTest-G-M UpstrokeClickRatio | [N/A N/A]gF/gF
AllKeysTest-G-M TravelToUpstrokePeak | [N/A N/A]mm
AllKeysTest-G-M TravelToUpstrokeBottom | [N/A N/A]mm
AllKeysTest-G-M TravelToUpstroke160gF | [N/A N/A]mm
AllKeysTest-G-M ForceDCOffset | [-5 5]gf
AllKeysTest-G-M DownVelocityError | [N/A 3]mm/s
AllKeysTest-G-M DownMaxForceDisturbance | [0 2.4]gf
AllKeysTest-G-M ForceRingingMag | [N/A N/A]gf
AllKeysTest-G-M ForceRingingFreq | [N/A N/A]Hz
AllKeysTest-NUM0-LL ProbeNumber | [N/A N/A]#
AllKeysTest-NUM0-LL ProbeX | [N/A N/A]mm
AllKeysTest-NUM0-LL ProbeY | [N/A N/A]mm
AllKeysTest-NUM0-LL ProbePositionErrorY | [-0.1 0.1]mm
AllKeysTest-NUM0-LL ProbePositionErrorX | [-0.1 0.1]mm
AllKeysTest-NUM0-LL PeakForce | [48 82]gf
AllKeysTest-NUM0-LL BottomForce | [N/A N/A]gf
AllKeysTest-NUM0-LL TravelToPeak | [N/A N/A]mm
AllKeysTest-NUM0-LL TravelToBottom | [N/A N/A]mm
AllKeysTest-NUM0-LL TravelTo160gf | [N/A N/A]mm
AllKeysTest-NUM0-LL DropStroke | [N/A N/A]mm
AllKeysTest-NUM0-LL MakeForce | [0 80]gf
AllKeysTest-NUM0-LL ClickRatio | [0.45 0.8]gf/gf
AllKeysTest-NUM0-LL TopOfTravel | [N/A N/A]mm
AllKeysTest-NUM0-LL UpstrokePeakForce | [N/A N/A]gF
AllKeysTest-NUM0-LL UpstrokeBottomForce | [N/A N/A]gF
AllKeysTest-NUM0-LL UpstrokeClickRatio | [N/A N/A]gF/gF
AllKeysTest-NUM0-LL TravelToUpstrokePeak | [N/A N/A]mm
AllKeysTest-NUM0-LL TravelToUpstrokeBottom | [N/A N/A]mm
AllKeysTest-NUM0-LL TravelToUpstroke160gF | [N/A N/A]mm
AllKeysTest-NUM0-LL ForceDCOffset | [-5 5]gf
AllKeysTest-NUM0-LL DownVelocityError | [N/A 3]mm/s
AllKeysTest-NUM0-LL ForceRingingMag | [N/A N/A]gf
AllKeysTest-NUM0-LL ForceRingingFreq | [N/A N/A]Hz
AllKeysTest-DOWN-R ProbeNumber | [N/A N/A]#
AllKeysTest-DOWN-R ProbeX | [N/A N/A]mm
AllKeysTest-DOWN-R ProbeY | [N/A N/A]mm
AllKeysTest-DOWN-R ProbePositionErrorY | [-0.1 0.1]mm
AllKeysTest-DOWN-R ProbePositionErrorX | [-0.1 0.1]mm
AllKeysTest-DOWN-R PeakForce | [55 75]gf
AllKeysTest-DOWN-R BottomForce | [N/A N/A]gf
AllKeysTest-DOWN-R TravelToPeak | [N/A N/A]mm
AllKeysTest-DOWN-R TravelToBottom | [N/A N/A]mm
AllKeysTest-DOWN-R TravelTo160gf | [N/A N/A]mm
AllKeysTest-DOWN-R DropStroke | [N/A N/A]mm
AllKeysTest-DOWN-R MakeForce | [0 80]gf
AllKeysTest-DOWN-R ClickRatio | [0.48 0.68]gf/gf
AllKeysTest-DOWN-R TopOfTravel | [N/A N/A]mm
AllKeysTest-DOWN-R UpstrokePeakForce | [N/A N/A]gF
AllKeysTest-DOWN-R UpstrokeBottomForce | [N/A N/A]gF
AllKeysTest-DOWN-R UpstrokeClickRatio | [N/A N/A]gF/gF
AllKeysTest-DOWN-R TravelToUpstrokePeak | [N/A N/A]mm
AllKeysTest-DOWN-R TravelToUpstrokeBottom | [N/A N/A]mm
AllKeysTest-DOWN-R TravelToUpstroke160gF | [N/A N/A]mm
AllKeysTest-DOWN-R ForceDCOffset | [-5 5]gf
AllKeysTest-DOWN-R DownVelocityError | [N/A 3]mm/s
AllKeysTest-DOWN-R ForceRingingMag | [N/A N/A]gf
AllKeysTest-DOWN-R ForceRingingFreq | [N/A N/A]Hz
AllKeysTest-X-UL ProbeNumber | [N/A N/A]#
AllKeysTest-X-UL ProbeX | [N/A N/A]mm
AllKeysTest-X-UL ProbeY | [N/A N/A]mm
AllKeysTest-X-UL ProbePositionErrorY | [-0.1 0.1]mm
AllKeysTest-X-UL ProbePositionErrorX | [-0.1 0.1]mm
AllKeysTest-X-UL PeakForce | [48 82]gf
AllKeysTest-X-UL BottomForce | [N/A N/A]gf
AllKeysTest-X-UL TravelToPeak | [N/A N/A]mm
AllKeysTest-X-UL TravelToBottom | [N/A N/A]mm
AllKeysTest-X-UL TravelTo160gf | [N/A N/A]mm
AllKeysTest-X-UL DropStroke | [N/A N/A]mm
AllKeysTest-X-UL MakeForce | [0 80]gf
AllKeysTest-X-UL ClickRatio | [0.45 0.8]gf/gf
AllKeysTest-X-UL TopOfTravel | [N/A N/A]mm
AllKeysTest-X-UL UpstrokePeakForce | [N/A N/A]gF
AllKeysTest-X-UL UpstrokeBottomForce | [N/A N/A]gF
AllKeysTest-X-UL UpstrokeClickRatio | [N/A N/A]gF/gF
AllKeysTest-X-UL TravelToUpstrokePeak | [N/A N/A]mm
AllKeysTest-X-UL TravelToUpstrokeBottom | [N/A N/A]mm
AllKeysTest-X-UL TravelToUpstroke160gF | [N/A N/A]mm
AllKeysTest-X-UL ForceDCOffset | [-5 5]gf
AllKeysTest-X-UL DownVelocityError | [N/A 3]mm/s
AllKeysTest-X-UL ForceRingingMag | [N/A N/A]gf
AllKeysTest-X-UL ForceRingingFreq | [N/A N/A]Hz
AllKeysTest-G-UR ProbeNumber | [N/A N/A]#
AllKeysTest-G-UR ProbeX | [N/A N/A]mm
AllKeysTest-G-UR ProbeY | [N/A N/A]mm
AllKeysTest-G-UR ProbePositionErrorY | [-0.1 0.1]mm
AllKeysTest-G-UR ProbePositionErrorX | [-0.1 0.1]mm
AllKeysTest-G-UR PeakForce | [48 82]gf
AllKeysTest-G-UR BottomForce | [N/A N/A]gf
AllKeysTest-G-UR TravelToPeak | [N/A N/A]mm
AllKeysTest-G-UR TravelToBottom | [N/A N/A]mm
AllKeysTest-G-UR TravelTo160gf | [N/A N/A]mm
AllKeysTest-G-UR DropStroke | [N/A N/A]mm
AllKeysTest-G-UR MakeForce | [0 80]gf
AllKeysTest-G-UR ClickRatio | [0.45 0.8]gf/gf
AllKeysTest-G-UR TopOfTravel | [N/A N/A]mm
AllKeysTest-G-UR UpstrokePeakForce | [N/A N/A]gF
AllKeysTest-G-UR UpstrokeBottomForce | [N/A N/A]gF
AllKeysTest-G-UR UpstrokeClickRatio | [N/A N/A]gF/gF
AllKeysTest-G-UR TravelToUpstrokePeak | [N/A N/A]mm
AllKeysTest-G-UR TravelToUpstrokeBottom | [N/A N/A]mm
AllKeysTest-G-UR TravelToUpstroke160gF | [N/A N/A]mm
AllKeysTest-G-UR ForceDCOffset | [-5 5]gf
AllKeysTest-G-UR DownVelocityError | [N/A 3]mm/s
AllKeysTest-G-UR ForceRingingMag | [N/A N/A]gf
AllKeysTest-G-UR ForceRingingFreq | [N/A N/A]Hz
AllKeysTest-NUM0-UL ProbeNumber | [N/A N/A]#
AllKeysTest-NUM0-UL ProbeX | [N/A N/A]mm
AllKeysTest-NUM0-UL ProbeY | [N/A N/A]mm
AllKeysTest-NUM0-UL ProbePositionErrorY | [-0.1 0.1]mm
AllKeysTest-NUM0-UL ProbePositionErrorX | [-0.1 0.1]mm
AllKeysTest-NUM0-UL PeakForce | [48 82]gf
AllKeysTest-NUM0-UL BottomForce | [N/A N/A]gf
AllKeysTest-NUM0-UL TravelToPeak | [N/A N/A]mm
AllKeysTest-NUM0-UL TravelToBottom | [N/A N/A]mm
AllKeysTest-NUM0-UL TravelTo160gf | [N/A N/A]mm
AllKeysTest-NUM0-UL DropStroke | [N/A N/A]mm
AllKeysTest-NUM0-UL MakeForce | [0 80]gf
AllKeysTest-NUM0-UL ClickRatio | [0.45 0.8]gf/gf
AllKeysTest-NUM0-UL TopOfTravel | [N/A N/A]mm
AllKeysTest-NUM0-UL UpstrokePeakForce | [N/A N/A]gF
AllKeysTest-NUM0-UL UpstrokeBottomForce | [N/A N/A]gF
AllKeysTest-NUM0-UL UpstrokeClickRatio | [N/A N/A]gF/gF
AllKeysTest-NUM0-UL TravelToUpstrokePeak | [N/A N/A]mm
AllKeysTest-NUM0-UL TravelToUpstrokeBottom | [N/A N/A]mm
AllKeysTest-NUM0-UL TravelToUpstroke160gF | [N/A N/A]mm
AllKeysTest-NUM0-UL ForceDCOffset | [-5 5]gf
AllKeysTest-NUM0-UL DownVelocityError | [N/A 3]mm/s
AllKeysTest-NUM0-UL ForceRingingMag | [N/A N/A]gf
AllKeysTest-NUM0-UL ForceRingingFreq | [N/A N/A]Hz
AllKeysTest-RIGHT-L ProbeNumber | [N/A N/A]#
AllKeysTest-RIGHT-L ProbeX | [N/A N/A]mm
AllKeysTest-RIGHT-L ProbeY | [N/A N/A]mm
AllKeysTest-RIGHT-L ProbePositionErrorY | [-0.1 0.1]mm
AllKeysTest-RIGHT-L ProbePositionErrorX | [-0.1 0.1]mm
AllKeysTest-RIGHT-L PeakForce | [55 75]gf
AllKeysTest-RIGHT-L BottomForce | [N/A N/A]gf
AllKeysTest-RIGHT-L TravelToPeak | [N/A N/A]mm
AllKeysTest-RIGHT-L TravelToBottom | [N/A N/A]mm
AllKeysTest-RIGHT-L TravelTo160gf | [N/A N/A]mm
AllKeysTest-RIGHT-L DropStroke | [N/A N/A]mm
AllKeysTest-RIGHT-L MakeForce | [0 80]gf
AllKeysTest-RIGHT-L ClickRatio | [0.48 0.68]gf/gf
AllKeysTest-RIGHT-L TopOfTravel | [N/A N/A]mm
AllKeysTest-RIGHT-L UpstrokePeakForce | [N/A N/A]gF
AllKeysTest-RIGHT-L UpstrokeBottomForce | [N/A N/A]gF
AllKeysTest-RIGHT-L UpstrokeClickRatio | [N/A N/A]gF/gF
AllKeysTest-RIGHT-L TravelToUpstrokePeak | [N/A N/A]mm
AllKeysTest-RIGHT-L TravelToUpstrokeBottom | [N/A N/A]mm
AllKeysTest-RIGHT-L TravelToUpstroke160gF | [N/A N/A]mm
AllKeysTest-RIGHT-L ForceDCOffset | [-5 5]gf
AllKeysTest-RIGHT-L DownVelocityError | [N/A 3]mm/s
AllKeysTest-RIGHT-L ForceRingingMag | [N/A N/A]gf
AllKeysTest-RIGHT-L ForceRingingFreq | [N/A N/A]Hz
AllKeysTest-S-LR ProbeNumber | [N/A N/A]#
AllKeysTest-S-LR ProbeX | [N/A N/A]mm
AllKeysTest-S-LR ProbeY | [N/A N/A]mm
AllKeysTest-S-LR ProbePositionErrorY | [-0.1 0.1]mm
AllKeysTest-S-LR ProbePositionErrorX | [-0.1 0.1]mm
AllKeysTest-S-LR PeakForce | [48 82]gf
AllKeysTest-S-LR BottomForce | [N/A N/A]gf
AllKeysTest-S-LR TravelToPeak | [N/A N/A]mm
AllKeysTest-S-LR TravelToBottom | [N/A N/A]mm
AllKeysTest-S-LR TravelTo160gf | [N/A N/A]mm
AllKeysTest-S-LR DropStroke | [N/A N/A]mm
AllKeysTest-S-LR MakeForce | [0 80]gf
AllKeysTest-S-LR ClickRatio | [0.45 0.8]gf/gf
AllKeysTest-S-LR TopOfTravel | [N/A N/A]mm
AllKeysTest-S-LR UpstrokePeakForce | [N/A N/A]gF
AllKeysTest-S-LR UpstrokeBottomForce | [N/A N/A]gF
AllKeysTest-S-LR UpstrokeClickRatio | [N/A N/A]gF/gF
AllKeysTest-S-LR TravelToUpstrokePeak | [N/A N/A]mm
AllKeysTest-S-LR TravelToUpstrokeBottom | [N/A N/A]mm
AllKeysTest-S-LR TravelToUpstroke160gF | [N/A N/A]mm
AllKeysTest-S-LR ForceDCOffset | [-5 5]gf
AllKeysTest-S-LR DownVelocityError | [N/A 3]mm/s
AllKeysTest-S-LR ForceRingingMag | [N/A N/A]gf
AllKeysTest-S-LR ForceRingingFreq | [N/A N/A]Hz
AllKeysTest-Y-LL ProbeNumber | [N/A N/A]#
AllKeysTest-Y-LL ProbeX | [N/A N/A]mm
AllKeysTest-Y-LL ProbeY | [N/A N/A]mm
AllKeysTest-Y-LL ProbePositionErrorY | [-0.1 0.1]mm
AllKeysTest-Y-LL ProbePositionErrorX | [-0.1 0.1]mm
AllKeysTest-Y-LL PeakForce | [48 82]gf
AllKeysTest-Y-LL BottomForce | [N/A N/A]gf
AllKeysTest-Y-LL TravelToPeak | [N/A N/A]mm
AllKeysTest-Y-LL TravelToBottom | [N/A N/A]mm
AllKeysTest-Y-LL TravelTo160gf | [N/A N/A]mm
AllKeysTest-Y-LL DropStroke | [N/A N/A]mm
AllKeysTest-Y-LL MakeForce | [0 80]gf
AllKeysTest-Y-LL ClickRatio | [0.45 0.8]gf/gf
AllKeysTest-Y-LL TopOfTravel | [N/A N/A]mm
AllKeysTest-Y-LL UpstrokePeakForce | [N/A N/A]gF
AllKeysTest-Y-LL UpstrokeBottomForce | [N/A N/A]gF
AllKeysTest-Y-LL UpstrokeClickRatio | [N/A N/A]gF/gF
AllKeysTest-Y-LL TravelToUpstrokePeak | [N/A N/A]mm
AllKeysTest-Y-LL TravelToUpstrokeBottom | [N/A N/A]mm
AllKeysTest-Y-LL TravelToUpstroke160gF | [N/A N/A]mm
AllKeysTest-Y-LL ForceDCOffset | [-5 5]gf
AllKeysTest-Y-LL DownVelocityError | [N/A 3]mm/s
AllKeysTest-Y-LL ForceRingingMag | [N/A N/A]gf
AllKeysTest-Y-LL ForceRingingFreq | [N/A N/A]Hz
AllKeysTest-P-LL ProbeNumber | [N/A N/A]#
AllKeysTest-P-LL ProbeX | [N/A N/A]mm
AllKeysTest-P-LL ProbeY | [N/A N/A]mm
AllKeysTest-P-LL ProbePositionErrorY | [-0.1 0.1]mm
AllKeysTest-P-LL ProbePositionErrorX | [-0.1 0.1]mm
AllKeysTest-P-LL PeakForce | [48 82]gf
AllKeysTest-P-LL BottomForce | [N/A N/A]gf
AllKeysTest-P-LL TravelToPeak | [N/A N/A]mm
AllKeysTest-P-LL TravelToBottom | [N/A N/A]mm
AllKeysTest-P-LL TravelTo160gf | [N/A N/A]mm
AllKeysTest-P-LL DropStroke | [N/A N/A]mm
AllKeysTest-P-LL MakeForce | [0 80]gf
AllKeysTest-P-LL ClickRatio | [0.45 0.8]gf/gf
AllKeysTest-P-LL TopOfTravel | [N/A N/A]mm
AllKeysTest-P-LL UpstrokePeakForce | [N/A N/A]gF
AllKeysTest-P-LL UpstrokeBottomForce | [N/A N/A]gF
AllKeysTest-P-LL UpstrokeClickRatio | [N/A N/A]gF/gF
AllKeysTest-P-LL TravelToUpstrokePeak | [N/A N/A]mm
AllKeysTest-P-LL TravelToUpstrokeBottom | [N/A N/A]mm
AllKeysTest-P-LL TravelToUpstroke160gF | [N/A N/A]mm
AllKeysTest-P-LL ForceDCOffset | [-5 5]gf
AllKeysTest-P-LL DownVelocityError | [N/A 3]mm/s
AllKeysTest-P-LL ForceRingingMag | [N/A N/A]gf
AllKeysTest-P-LL ForceRingingFreq | [N/A N/A]Hz
AllKeysTest-RIGHT-M ProbeNumber | [N/A N/A]#
AllKeysTest-RIGHT-M ProbeX | [N/A N/A]mm
AllKeysTest-RIGHT-M ProbeY | [N/A N/A]mm
AllKeysTest-RIGHT-M ProbePositionErrorY | [-0.1 0.1]mm
AllKeysTest-RIGHT-M ProbePositionErrorX | [-0.1 0.1]mm
AllKeysTest-RIGHT-M PeakForce | [55 75]gf
AllKeysTest-RIGHT-M BottomForce | [N/A N/A]gf
AllKeysTest-RIGHT-M TravelToPeak | [N/A N/A]mm
AllKeysTest-RIGHT-M TravelToBottom | [N/A N/A]mm
AllKeysTest-RIGHT-M TravelTo160gf | [N/A N/A]mm
AllKeysTest-RIGHT-M DropStroke | [N/A N/A]mm
AllKeysTest-RIGHT-M MakeForce | [0 80]gf
AllKeysTest-RIGHT-M ClickRatio | [0.48 0.62]gf/gf
AllKeysTest-RIGHT-M TopOfTravel | [N/A N/A]mm
AllKeysTest-RIGHT-M UpstrokePeakForce | [N/A N/A]gF
AllKeysTest-RIGHT-M UpstrokeBottomForce | [N/A N/A]gF
AllKeysTest-RIGHT-M UpstrokeClickRatio | [N/A N/A]gF/gF
AllKeysTest-RIGHT-M TravelToUpstrokePeak | [N/A N/A]mm
AllKeysTest-RIGHT-M TravelToUpstrokeBottom | [N/A N/A]mm
AllKeysTest-RIGHT-M TravelToUpstroke160gF | [N/A N/A]mm
AllKeysTest-RIGHT-M ForceDCOffset | [-5 5]gf
AllKeysTest-RIGHT-M DownVelocityError | [N/A 3]mm/s
AllKeysTest-RIGHT-M ForceRingingMag | [N/A N/A]gf
AllKeysTest-RIGHT-M ForceRingingFreq | [N/A N/A]Hz
AllKeysTest-Z-UR ProbeNumber | [N/A N/A]#
AllKeysTest-Z-UR ProbeX | [N/A N/A]mm
AllKeysTest-Z-UR ProbeY | [N/A N/A]mm
AllKeysTest-Z-UR ProbePositionErrorY | [-0.1 0.1]mm
AllKeysTest-Z-UR ProbePositionErrorX | [-0.1 0.1]mm
AllKeysTest-Z-UR PeakForce | [48 82]gf
AllKeysTest-Z-UR BottomForce | [N/A N/A]gf
AllKeysTest-Z-UR TravelToPeak | [N/A N/A]mm
AllKeysTest-Z-UR TravelToBottom | [N/A N/A]mm
AllKeysTest-Z-UR TravelTo160gf | [N/A N/A]mm
AllKeysTest-Z-UR DropStroke | [N/A N/A]mm
AllKeysTest-Z-UR MakeForce | [0 80]gf
AllKeysTest-Z-UR ClickRatio | [0.45 0.8]gf/gf
AllKeysTest-Z-UR TopOfTravel | [N/A N/A]mm
AllKeysTest-Z-UR UpstrokePeakForce | [N/A N/A]gF
AllKeysTest-Z-UR UpstrokeBottomForce | [N/A N/A]gF
AllKeysTest-Z-UR UpstrokeClickRatio | [N/A N/A]gF/gF
AllKeysTest-Z-UR TravelToUpstrokePeak | [N/A N/A]mm
AllKeysTest-Z-UR TravelToUpstrokeBottom | [N/A N/A]mm
AllKeysTest-Z-UR TravelToUpstroke160gF | [N/A N/A]mm
AllKeysTest-Z-UR ForceDCOffset | [-5 5]gf
AllKeysTest-Z-UR DownVelocityError | [N/A 3]mm/s
AllKeysTest-Z-UR ForceRingingMag | [N/A N/A]gf
AllKeysTest-Z-UR ForceRingingFreq | [N/A N/A]Hz
AllKeysTest-Y-UL ProbeNumber | [N/A N/A]#
AllKeysTest-Y-UL ProbeX | [N/A N/A]mm
AllKeysTest-Y-UL ProbeY | [N/A N/A]mm
AllKeysTest-Y-UL ProbePositionErrorY | [-0.1 0.1]mm
AllKeysTest-Y-UL ProbePositionErrorX | [-0.1 0.1]mm
AllKeysTest-Y-UL PeakForce | [48 82]gf
AllKeysTest-Y-UL BottomForce | [N/A N/A]gf
AllKeysTest-Y-UL TravelToPeak | [N/A N/A]mm
AllKeysTest-Y-UL TravelToBottom | [N/A N/A]mm
AllKeysTest-Y-UL TravelTo160gf | [N/A N/A]mm
AllKeysTest-Y-UL DropStroke | [N/A N/A]mm
AllKeysTest-Y-UL MakeForce | [0 80]gf
AllKeysTest-Y-UL ClickRatio | [0.45 0.8]gf/gf
AllKeysTest-Y-UL TopOfTravel | [N/A N/A]mm
AllKeysTest-Y-UL UpstrokePeakForce | [N/A N/A]gF
AllKeysTest-Y-UL UpstrokeBottomForce | [N/A N/A]gF
AllKeysTest-Y-UL UpstrokeClickRatio | [N/A N/A]gF/gF
AllKeysTest-Y-UL TravelToUpstrokePeak | [N/A N/A]mm
AllKeysTest-Y-UL TravelToUpstrokeBottom | [N/A N/A]mm
AllKeysTest-Y-UL TravelToUpstroke160gF | [N/A N/A]mm
AllKeysTest-Y-UL ForceDCOffset | [-5 5]gf
AllKeysTest-Y-UL DownVelocityError | [N/A 3]mm/s
AllKeysTest-Y-UL ForceRingingMag | [N/A N/A]gf
AllKeysTest-Y-UL ForceRingingFreq | [N/A N/A]Hz
AllKeysTest-NUM0-M ProbeNumber | [N/A N/A]#
AllKeysTest-NUM0-M ProbeX | [N/A N/A]mm
AllKeysTest-NUM0-M ProbeY | [N/A N/A]mm
AllKeysTest-NUM0-M ProbePositionErrorY | [-0.1 0.1]mm
AllKeysTest-NUM0-M ProbePositionErrorX | [-0.1 0.1]mm
AllKeysTest-NUM0-M PeakForce | [55 75]gf
AllKeysTest-NUM0-M BottomForce | [N/A N/A]gf
AllKeysTest-NUM0-M TravelToPeak | [N/A N/A]mm
AllKeysTest-NUM0-M TravelToBottom | [N/A N/A]mm
AllKeysTest-NUM0-M TravelTo160gf | [N/A N/A]mm
AllKeysTest-NUM0-M DropStroke | [N/A N/A]mm
AllKeysTest-NUM0-M MakeForce | [0 80]gf
AllKeysTest-NUM0-M ClickRatio | [0.48 0.68]gf/gf
AllKeysTest-NUM0-M TopOfTravel | [N/A N/A]mm
AllKeysTest-NUM0-M UpstrokePeakForce | [N/A N/A]gF
AllKeysTest-NUM0-M UpstrokeBottomForce | [N/A N/A]gF
AllKeysTest-NUM0-M UpstrokeClickRatio | [N/A N/A]gF/gF
AllKeysTest-NUM0-M TravelToUpstrokePeak | [N/A N/A]mm
AllKeysTest-NUM0-M TravelToUpstrokeBottom | [N/A N/A]mm
AllKeysTest-NUM0-M TravelToUpstroke160gF | [N/A N/A]mm
AllKeysTest-NUM0-M ForceDCOffset | [-5 5]gf
AllKeysTest-NUM0-M DownVelocityError | [N/A 3]mm/s
AllKeysTest-NUM0-M DownMaxForceDisturbance | [0 2.4]gf
AllKeysTest-NUM0-M ForceRingingMag | [N/A N/A]gf
AllKeysTest-NUM0-M ForceRingingFreq | [N/A N/A]Hz
AllKeysTest-RIGHT-R ProbeNumber | [N/A N/A]#
AllKeysTest-RIGHT-R ProbeX | [N/A N/A]mm
AllKeysTest-RIGHT-R ProbeY | [N/A N/A]mm
AllKeysTest-RIGHT-R ProbePositionErrorY | [-0.1 0.1]mm
AllKeysTest-RIGHT-R ProbePositionErrorX | [-0.1 0.1]mm
AllKeysTest-RIGHT-R PeakForce | [55 75]gf
AllKeysTest-RIGHT-R BottomForce | [N/A N/A]gf
AllKeysTest-RIGHT-R TravelToPeak | [N/A N/A]mm
AllKeysTest-RIGHT-R TravelToBottom | [N/A N/A]mm
AllKeysTest-RIGHT-R TravelTo160gf | [N/A N/A]mm
AllKeysTest-RIGHT-R DropStroke | [N/A N/A]mm
AllKeysTest-RIGHT-R MakeForce | [0 80]gf
AllKeysTest-RIGHT-R ClickRatio | [0.48 0.68]gf/gf
AllKeysTest-RIGHT-R TopOfTravel | [N/A N/A]mm
AllKeysTest-RIGHT-R UpstrokePeakForce | [N/A N/A]gF
AllKeysTest-RIGHT-R UpstrokeBottomForce | [N/A N/A]gF
AllKeysTest-RIGHT-R UpstrokeClickRatio | [N/A N/A]gF/gF
AllKeysTest-RIGHT-R TravelToUpstrokePeak | [N/A N/A]mm
AllKeysTest-RIGHT-R TravelToUpstrokeBottom | [N/A N/A]mm
AllKeysTest-RIGHT-R TravelToUpstroke160gF | [N/A N/A]mm
AllKeysTest-RIGHT-R ForceDCOffset | [-5 5]gf
AllKeysTest-RIGHT-R DownVelocityError | [N/A 3]mm/s
AllKeysTest-RIGHT-R ForceRingingMag | [N/A N/A]gf
AllKeysTest-RIGHT-R ForceRingingFreq | [N/A N/A]Hz
AllKeysTest-S-LL ProbeNumber | [N/A N/A]#
AllKeysTest-S-LL ProbeX | [N/A N/A]mm
AllKeysTest-S-LL ProbeY | [N/A N/A]mm
AllKeysTest-S-LL ProbePositionErrorY | [-0.1 0.1]mm
AllKeysTest-S-LL ProbePositionErrorX | [-0.1 0.1]mm
AllKeysTest-S-LL PeakForce | [48 82]gf
AllKeysTest-S-LL BottomForce | [N/A N/A]gf
AllKeysTest-S-LL TravelToPeak | [N/A N/A]mm
AllKeysTest-S-LL TravelToBottom | [N/A N/A]mm
AllKeysTest-S-LL TravelTo160gf | [N/A N/A]mm
AllKeysTest-S-LL DropStroke | [N/A N/A]mm
AllKeysTest-S-LL MakeForce | [0 80]gf
AllKeysTest-S-LL ClickRatio | [0.45 0.8]gf/gf
AllKeysTest-S-LL TopOfTravel | [N/A N/A]mm
AllKeysTest-S-LL UpstrokePeakForce | [N/A N/A]gF
AllKeysTest-S-LL UpstrokeBottomForce | [N/A N/A]gF
AllKeysTest-S-LL UpstrokeClickRatio | [N/A N/A]gF/gF
AllKeysTest-S-LL TravelToUpstrokePeak | [N/A N/A]mm
AllKeysTest-S-LL TravelToUpstrokeBottom | [N/A N/A]mm
AllKeysTest-S-LL TravelToUpstroke160gF | [N/A N/A]mm
AllKeysTest-S-LL ForceDCOffset | [-5 5]gf
AllKeysTest-S-LL DownVelocityError | [N/A 3]mm/s
AllKeysTest-S-LL ForceRingingMag | [N/A N/A]gf
AllKeysTest-S-LL ForceRingingFreq | [N/A N/A]Hz
AllKeysTest-T-UR ProbeNumber | [N/A N/A]#
AllKeysTest-T-UR ProbeX | [N/A N/A]mm
AllKeysTest-T-UR ProbeY | [N/A N/A]mm
AllKeysTest-T-UR ProbePositionErrorY | [-0.1 0.1]mm
AllKeysTest-T-UR ProbePositionErrorX | [-0.1 0.1]mm
AllKeysTest-T-UR PeakForce | [48 82]gf
AllKeysTest-T-UR BottomForce | [N/A N/A]gf
AllKeysTest-T-UR TravelToPeak | [N/A N/A]mm
AllKeysTest-T-UR TravelToBottom | [N/A N/A]mm
AllKeysTest-T-UR TravelTo160gf | [N/A N/A]mm
AllKeysTest-T-UR DropStroke | [N/A N/A]mm
AllKeysTest-T-UR MakeForce | [0 80]gf
AllKeysTest-T-UR ClickRatio | [0.45 0.8]gf/gf
AllKeysTest-T-UR TopOfTravel | [N/A N/A]mm
AllKeysTest-T-UR UpstrokePeakForce | [N/A N/A]gF
AllKeysTest-T-UR UpstrokeBottomForce | [N/A N/A]gF
AllKeysTest-T-UR UpstrokeClickRatio | [N/A N/A]gF/gF
AllKeysTest-T-UR TravelToUpstrokePeak | [N/A N/A]mm
AllKeysTest-T-UR TravelToUpstrokeBottom | [N/A N/A]mm
AllKeysTest-T-UR TravelToUpstroke160gF | [N/A N/A]mm
AllKeysTest-T-UR ForceDCOffset | [-5 5]gf
AllKeysTest-T-UR DownVelocityError | [N/A 3]mm/s
AllKeysTest-T-UR ForceRingingMag | [N/A N/A]gf
AllKeysTest-T-UR ForceRingingFreq | [N/A N/A]Hz
AllKeysTest-O-UR ProbeNumber | [N/A N/A]#
AllKeysTest-O-UR ProbeX | [N/A N/A]mm
AllKeysTest-O-UR ProbeY | [N/A N/A]mm
AllKeysTest-O-UR ProbePositionErrorY | [-0.1 0.1]mm
AllKeysTest-O-UR ProbePositionErrorX | [-0.1 0.1]mm
AllKeysTest-O-UR PeakForce | [48 82]gf
AllKeysTest-O-UR BottomForce | [N/A N/A]gf
AllKeysTest-O-UR TravelToPeak | [N/A N/A]mm
AllKeysTest-O-UR TravelToBottom | [N/A N/A]mm
AllKeysTest-O-UR TravelTo160gf | [N/A N/A]mm
AllKeysTest-O-UR DropStroke | [N/A N/A]mm
AllKeysTest-O-UR MakeForce | [0 80]gf
AllKeysTest-O-UR ClickRatio | [0.45 0.8]gf/gf
AllKeysTest-O-UR TopOfTravel | [N/A N/A]mm
AllKeysTest-O-UR UpstrokePeakForce | [N/A N/A]gF
AllKeysTest-O-UR UpstrokeBottomForce | [N/A N/A]gF
AllKeysTest-O-UR UpstrokeClickRatio | [N/A N/A]gF/gF
AllKeysTest-O-UR TravelToUpstrokePeak | [N/A N/A]mm
AllKeysTest-O-UR TravelToUpstrokeBottom | [N/A N/A]mm
AllKeysTest-O-UR TravelToUpstroke160gF | [N/A N/A]mm
AllKeysTest-O-UR ForceDCOffset | [-5 5]gf
AllKeysTest-O-UR DownVelocityError | [N/A 3]mm/s
AllKeysTest-O-UR ForceRingingMag | [N/A N/A]gf
AllKeysTest-O-UR ForceRingingFreq | [N/A N/A]Hz
AllKeysTest-RIGHTSHIFT-LR ProbeNumber | [N/A N/A]#
AllKeysTest-RIGHTSHIFT-LR ProbeX | [N/A N/A]mm
AllKeysTest-RIGHTSHIFT-LR ProbeY | [N/A N/A]mm
AllKeysTest-RIGHTSHIFT-LR ProbePositionErrorY | [-0.1 0.1]mm
AllKeysTest-RIGHTSHIFT-LR ProbePositionErrorX | [-0.1 0.1]mm
AllKeysTest-RIGHTSHIFT-LR PeakForce | [48 82]gf
AllKeysTest-RIGHTSHIFT-LR BottomForce | [N/A N/A]gf
AllKeysTest-RIGHTSHIFT-LR TravelToPeak | [N/A N/A]mm
AllKeysTest-RIGHTSHIFT-LR TravelToBottom | [N/A N/A]mm
AllKeysTest-RIGHTSHIFT-LR TravelTo160gf | [N/A N/A]mm
AllKeysTest-RIGHTSHIFT-LR DropStroke | [N/A N/A]mm
AllKeysTest-RIGHTSHIFT-LR MakeForce | [0 80]gf
AllKeysTest-RIGHTSHIFT-LR ClickRatio | [0.45 0.8]gf/gf
AllKeysTest-RIGHTSHIFT-LR TopOfTravel | [N/A N/A]mm
AllKeysTest-RIGHTSHIFT-LR UpstrokePeakForce | [N/A N/A]gF
AllKeysTest-RIGHTSHIFT-LR UpstrokeBottomForce | [N/A N/A]gF
AllKeysTest-RIGHTSHIFT-LR UpstrokeClickRatio | [N/A N/A]gF/gF
AllKeysTest-RIGHTSHIFT-LR TravelToUpstrokePeak | [N/A N/A]mm
AllKeysTest-RIGHTSHIFT-LR TravelToUpstrokeBottom | [N/A N/A]mm
AllKeysTest-RIGHTSHIFT-LR TravelToUpstroke160gF | [N/A N/A]mm
AllKeysTest-RIGHTSHIFT-LR ForceDCOffset | [-5 5]gf
AllKeysTest-RIGHTSHIFT-LR DownVelocityError | [N/A 3]mm/s
AllKeysTest-RIGHTSHIFT-LR ForceRingingMag | [N/A N/A]gf
AllKeysTest-RIGHTSHIFT-LR ForceRingingFreq | [N/A N/A]Hz
AllKeysTest-S-M ProbeNumber | [N/A N/A]#
AllKeysTest-S-M ProbeX | [N/A N/A]mm
AllKeysTest-S-M ProbeY | [N/A N/A]mm
AllKeysTest-S-M ProbePositionErrorY | [-0.1 0.1]mm
AllKeysTest-S-M ProbePositionErrorX | [-0.1 0.1]mm
AllKeysTest-S-M PeakForce | [55 75]gf
AllKeysTest-S-M BottomForce | [N/A N/A]gf
AllKeysTest-S-M TravelToPeak | [N/A N/A]mm
AllKeysTest-S-M TravelToBottom | [N/A N/A]mm
AllKeysTest-S-M TravelTo160gf | [N/A N/A]mm
AllKeysTest-S-M DropStroke | [N/A N/A]mm
AllKeysTest-S-M MakeForce | [0 80]gf
AllKeysTest-S-M ClickRatio | [0.48 0.68]gf/gf
AllKeysTest-S-M TopOfTravel | [N/A N/A]mm
AllKeysTest-S-M UpstrokePeakForce | [N/A N/A]gF
AllKeysTest-S-M UpstrokeBottomForce | [N/A N/A]gF
AllKeysTest-S-M UpstrokeClickRatio | [N/A N/A]gF/gF
AllKeysTest-S-M TravelToUpstrokePeak | [N/A N/A]mm
AllKeysTest-S-M TravelToUpstrokeBottom | [N/A N/A]mm
AllKeysTest-S-M TravelToUpstroke160gF | [N/A N/A]mm
AllKeysTest-S-M ForceDCOffset | [-5 5]gf
AllKeysTest-S-M DownVelocityError | [N/A 3]mm/s
AllKeysTest-S-M DownMaxForceDisturbance | [0 2.4]gf
AllKeysTest-S-M ForceRingingMag | [N/A N/A]gf
AllKeysTest-S-M ForceRingingFreq | [N/A N/A]Hz
AllKeysTest-NUM6-M ProbeNumber | [N/A N/A]#
AllKeysTest-NUM6-M ProbeX | [N/A N/A]mm
AllKeysTest-NUM6-M ProbeY | [N/A N/A]mm
AllKeysTest-NUM6-M ProbePositionErrorY | [-0.1 0.1]mm
AllKeysTest-NUM6-M ProbePositionErrorX | [-0.1 0.1]mm
AllKeysTest-NUM6-M PeakForce | [55 75]gf
AllKeysTest-NUM6-M BottomForce | [N/A N/A]gf
AllKeysTest-NUM6-M TravelToPeak | [N/A N/A]mm
AllKeysTest-NUM6-M TravelToBottom | [N/A N/A]mm
AllKeysTest-NUM6-M TravelTo160gf | [N/A N/A]mm
AllKeysTest-NUM6-M DropStroke | [N/A N/A]mm
AllKeysTest-NUM6-M MakeForce | [0 80]gf
AllKeysTest-NUM6-M ClickRatio | [0.48 0.68]gf/gf
AllKeysTest-NUM6-M TopOfTravel | [N/A N/A]mm
AllKeysTest-NUM6-M UpstrokePeakForce | [N/A N/A]gF
AllKeysTest-NUM6-M UpstrokeBottomForce | [N/A N/A]gF
AllKeysTest-NUM6-M UpstrokeClickRatio | [N/A N/A]gF/gF
AllKeysTest-NUM6-M TravelToUpstrokePeak | [N/A N/A]mm
AllKeysTest-NUM6-M TravelToUpstrokeBottom | [N/A N/A]mm
AllKeysTest-NUM6-M TravelToUpstroke160gF | [N/A N/A]mm
AllKeysTest-NUM6-M ForceDCOffset | [-5 5]gf
AllKeysTest-NUM6-M DownVelocityError | [N/A 3]mm/s
AllKeysTest-NUM6-M DownMaxForceDisturbance | [0 2.4]gf
AllKeysTest-NUM6-M ForceRingingMag | [N/A N/A]gf
AllKeysTest-NUM6-M ForceRingingFreq | [N/A N/A]Hz
AllKeysTest-O-LR ProbeNumber | [N/A N/A]#
AllKeysTest-O-LR ProbeX | [N/A N/A]mm
AllKeysTest-O-LR ProbeY | [N/A N/A]mm
AllKeysTest-O-LR ProbePositionErrorY | [-0.1 0.1]mm
AllKeysTest-O-LR ProbePositionErrorX | [-0.1 0.1]mm
AllKeysTest-O-LR PeakForce | [48 82]gf
AllKeysTest-O-LR BottomForce | [N/A N/A]gf
AllKeysTest-O-LR TravelToPeak | [N/A N/A]mm
AllKeysTest-O-LR TravelToBottom | [N/A N/A]mm
AllKeysTest-O-LR TravelTo160gf | [N/A N/A]mm
AllKeysTest-O-LR DropStroke | [N/A N/A]mm
AllKeysTest-O-LR MakeForce | [0 80]gf
AllKeysTest-O-LR ClickRatio | [0.45 0.8]gf/gf
AllKeysTest-O-LR TopOfTravel | [N/A N/A]mm
AllKeysTest-O-LR UpstrokePeakForce | [N/A N/A]gF
AllKeysTest-O-LR UpstrokeBottomForce | [N/A N/A]gF
AllKeysTest-O-LR UpstrokeClickRatio | [N/A N/A]gF/gF
AllKeysTest-O-LR TravelToUpstrokePeak | [N/A N/A]mm
AllKeysTest-O-LR TravelToUpstrokeBottom | [N/A N/A]mm
AllKeysTest-O-LR TravelToUpstroke160gF | [N/A N/A]mm
AllKeysTest-O-LR ForceDCOffset | [-5 5]gf
AllKeysTest-O-LR DownVelocityError | [N/A 3]mm/s
AllKeysTest-O-LR ForceRingingMag | [N/A N/A]gf
AllKeysTest-O-LR ForceRingingFreq | [N/A N/A]Hz
AllKeysTest-RIGHTSHIFT-UR ProbeNumber | [N/A N/A]#
AllKeysTest-RIGHTSHIFT-UR ProbeX | [N/A N/A]mm
AllKeysTest-RIGHTSHIFT-UR ProbeY | [N/A N/A]mm
AllKeysTest-RIGHTSHIFT-UR ProbePositionErrorY | [-0.1 0.1]mm
AllKeysTest-RIGHTSHIFT-UR ProbePositionErrorX | [-0.1 0.1]mm
AllKeysTest-RIGHTSHIFT-UR PeakForce | [48 82]gf
AllKeysTest-RIGHTSHIFT-UR BottomForce | [N/A N/A]gf
AllKeysTest-RIGHTSHIFT-UR TravelToPeak | [N/A N/A]mm
AllKeysTest-RIGHTSHIFT-UR TravelToBottom | [N/A N/A]mm
AllKeysTest-RIGHTSHIFT-UR TravelTo160gf | [N/A N/A]mm
AllKeysTest-RIGHTSHIFT-UR DropStroke | [N/A N/A]mm
AllKeysTest-RIGHTSHIFT-UR MakeForce | [0 80]gf
AllKeysTest-RIGHTSHIFT-UR ClickRatio | [0.45 0.8]gf/gf
AllKeysTest-RIGHTSHIFT-UR TopOfTravel | [N/A N/A]mm
AllKeysTest-RIGHTSHIFT-UR UpstrokePeakForce | [N/A N/A]gF
AllKeysTest-RIGHTSHIFT-UR UpstrokeBottomForce | [N/A N/A]gF
AllKeysTest-RIGHTSHIFT-UR UpstrokeClickRatio | [N/A N/A]gF/gF
AllKeysTest-RIGHTSHIFT-UR TravelToUpstrokePeak | [N/A N/A]mm
AllKeysTest-RIGHTSHIFT-UR TravelToUpstrokeBottom | [N/A N/A]mm
AllKeysTest-RIGHTSHIFT-UR TravelToUpstroke160gF | [N/A N/A]mm
AllKeysTest-RIGHTSHIFT-UR ForceDCOffset | [-5 5]gf
AllKeysTest-RIGHTSHIFT-UR DownVelocityError | [N/A 3]mm/s
AllKeysTest-RIGHTSHIFT-UR ForceRingingMag | [N/A N/A]gf
AllKeysTest-RIGHTSHIFT-UR ForceRingingFreq | [N/A N/A]Hz
AllKeysTest-S-UL ProbeNumber | [N/A N/A]#
AllKeysTest-S-UL ProbeX | [N/A N/A]mm
AllKeysTest-S-UL ProbeY | [N/A N/A]mm
AllKeysTest-S-UL ProbePositionErrorY | [-0.1 0.1]mm
AllKeysTest-S-UL ProbePositionErrorX | [-0.1 0.1]mm
AllKeysTest-S-UL PeakForce | [48 82]gf
AllKeysTest-S-UL BottomForce | [N/A N/A]gf
AllKeysTest-S-UL TravelToPeak | [N/A N/A]mm
AllKeysTest-S-UL TravelToBottom | [N/A N/A]mm
AllKeysTest-S-UL TravelTo160gf | [N/A N/A]mm
AllKeysTest-S-UL DropStroke | [N/A N/A]mm
AllKeysTest-S-UL MakeForce | [0 80]gf
AllKeysTest-S-UL ClickRatio | [0.45 0.8]gf/gf
AllKeysTest-S-UL TopOfTravel | [N/A N/A]mm
AllKeysTest-S-UL UpstrokePeakForce | [N/A N/A]gF
AllKeysTest-S-UL UpstrokeBottomForce | [N/A N/A]gF
AllKeysTest-S-UL UpstrokeClickRatio | [N/A N/A]gF/gF
AllKeysTest-S-UL TravelToUpstrokePeak | [N/A N/A]mm
AllKeysTest-S-UL TravelToUpstrokeBottom | [N/A N/A]mm
AllKeysTest-S-UL TravelToUpstroke160gF | [N/A N/A]mm
AllKeysTest-S-UL ForceDCOffset | [-5 5]gf
AllKeysTest-S-UL DownVelocityError | [N/A 3]mm/s
AllKeysTest-S-UL ForceRingingMag | [N/A N/A]gf
AllKeysTest-S-UL ForceRingingFreq | [N/A N/A]Hz
AllKeysTest-NUM6-UR ProbeNumber | [N/A N/A]#
AllKeysTest-NUM6-UR ProbeX | [N/A N/A]mm
AllKeysTest-NUM6-UR ProbeY | [N/A N/A]mm
AllKeysTest-NUM6-UR ProbePositionErrorY | [-0.1 0.1]mm
AllKeysTest-NUM6-UR ProbePositionErrorX | [-0.1 0.1]mm
AllKeysTest-NUM6-UR PeakForce | [48 82]gf
AllKeysTest-NUM6-UR BottomForce | [N/A N/A]gf
AllKeysTest-NUM6-UR TravelToPeak | [N/A N/A]mm
AllKeysTest-NUM6-UR TravelToBottom | [N/A N/A]mm
AllKeysTest-NUM6-UR TravelTo160gf | [N/A N/A]mm
AllKeysTest-NUM6-UR DropStroke | [N/A N/A]mm
AllKeysTest-NUM6-UR MakeForce | [0 80]gf
AllKeysTest-NUM6-UR ClickRatio | [0.45 0.8]gf/gf
AllKeysTest-NUM6-UR TopOfTravel | [N/A N/A]mm
AllKeysTest-NUM6-UR UpstrokePeakForce | [N/A N/A]gF
AllKeysTest-NUM6-UR UpstrokeBottomForce | [N/A N/A]gF
AllKeysTest-NUM6-UR UpstrokeClickRatio | [N/A N/A]gF/gF
AllKeysTest-NUM6-UR TravelToUpstrokePeak | [N/A N/A]mm
AllKeysTest-NUM6-UR TravelToUpstrokeBottom | [N/A N/A]mm
AllKeysTest-NUM6-UR TravelToUpstroke160gF | [N/A N/A]mm
AllKeysTest-NUM6-UR ForceDCOffset | [-5 5]gf
AllKeysTest-NUM6-UR DownVelocityError | [N/A 3]mm/s
AllKeysTest-NUM6-UR ForceRingingMag | [N/A N/A]gf
AllKeysTest-NUM6-UR ForceRingingFreq | [N/A N/A]Hz
AllKeysTest-L-UR ProbeNumber | [N/A N/A]#
AllKeysTest-L-UR ProbeX | [N/A N/A]mm
AllKeysTest-L-UR ProbeY | [N/A N/A]mm
AllKeysTest-L-UR ProbePositionErrorY | [-0.1 0.1]mm
AllKeysTest-L-UR ProbePositionErrorX | [-0.1 0.1]mm
AllKeysTest-L-UR PeakForce | [48 82]gf
AllKeysTest-L-UR BottomForce | [N/A N/A]gf
AllKeysTest-L-UR TravelToPeak | [N/A N/A]mm
AllKeysTest-L-UR TravelToBottom | [N/A N/A]mm
AllKeysTest-L-UR TravelTo160gf | [N/A N/A]mm
AllKeysTest-L-UR DropStroke | [N/A N/A]mm
AllKeysTest-L-UR MakeForce | [0 80]gf
AllKeysTest-L-UR ClickRatio | [0.45 0.8]gf/gf
AllKeysTest-L-UR TopOfTravel | [N/A N/A]mm
AllKeysTest-L-UR UpstrokePeakForce | [N/A N/A]gF
AllKeysTest-L-UR UpstrokeBottomForce | [N/A N/A]gF
AllKeysTest-L-UR UpstrokeClickRatio | [N/A N/A]gF/gF
AllKeysTest-L-UR TravelToUpstrokePeak | [N/A N/A]mm
AllKeysTest-L-UR TravelToUpstrokeBottom | [N/A N/A]mm
AllKeysTest-L-UR TravelToUpstroke160gF | [N/A N/A]mm
AllKeysTest-L-UR ForceDCOffset | [-5 5]gf
AllKeysTest-L-UR DownVelocityError | [N/A 3]mm/s
AllKeysTest-L-UR ForceRingingMag | [N/A N/A]gf
AllKeysTest-L-UR ForceRingingFreq | [N/A N/A]Hz
AllKeysTest-RETURN-LR ProbeNumber | [N/A N/A]#
AllKeysTest-RETURN-LR ProbeX | [N/A N/A]mm
AllKeysTest-RETURN-LR ProbeY | [N/A N/A]mm
AllKeysTest-RETURN-LR ProbePositionErrorY | [-0.1 0.1]mm
AllKeysTest-RETURN-LR ProbePositionErrorX | [-0.1 0.1]mm
AllKeysTest-RETURN-LR PeakForce | [48 82]gf
AllKeysTest-RETURN-LR BottomForce | [N/A N/A]gf
AllKeysTest-RETURN-LR TravelToPeak | [N/A N/A]mm
AllKeysTest-RETURN-LR TravelToBottom | [N/A N/A]mm
AllKeysTest-RETURN-LR TravelTo160gf | [N/A N/A]mm
AllKeysTest-RETURN-LR DropStroke | [N/A N/A]mm
AllKeysTest-RETURN-LR MakeForce | [0 80]gf
AllKeysTest-RETURN-LR ClickRatio | [0.45 0.8]gf/gf
AllKeysTest-RETURN-LR TopOfTravel | [N/A N/A]mm
AllKeysTest-RETURN-LR UpstrokePeakForce | [N/A N/A]gF
AllKeysTest-RETURN-LR UpstrokeBottomForce | [N/A N/A]gF
AllKeysTest-RETURN-LR UpstrokeClickRatio | [N/A N/A]gF/gF
AllKeysTest-RETURN-LR TravelToUpstrokePeak | [N/A N/A]mm
AllKeysTest-RETURN-LR TravelToUpstrokeBottom | [N/A N/A]mm
AllKeysTest-RETURN-LR TravelToUpstroke160gF | [N/A N/A]mm
AllKeysTest-RETURN-LR ForceDCOffset | [-5 5]gf
AllKeysTest-RETURN-LR DownVelocityError | [N/A 3]mm/s
AllKeysTest-RETURN-LR ForceRingingMag | [N/A N/A]gf
AllKeysTest-RETURN-LR ForceRingingFreq | [N/A N/A]Hz
AllKeysTest-W-M ProbeNumber | [N/A N/A]#
AllKeysTest-W-M ProbeX | [N/A N/A]mm
AllKeysTest-W-M ProbeY | [N/A N/A]mm
AllKeysTest-W-M ProbePositionErrorY | [-0.1 0.1]mm
AllKeysTest-W-M ProbePositionErrorX | [-0.1 0.1]mm
AllKeysTest-W-M PeakForce | [55 75]gf
AllKeysTest-W-M BottomForce | [N/A N/A]gf
AllKeysTest-W-M TravelToPeak | [N/A N/A]mm
AllKeysTest-W-M TravelToBottom | [N/A N/A]mm
AllKeysTest-W-M TravelTo160gf | [N/A N/A]mm
AllKeysTest-W-M DropStroke | [N/A N/A]mm
AllKeysTest-W-M MakeForce | [0 80]gf
AllKeysTest-W-M ClickRatio | [0.48 0.68]gf/gf
AllKeysTest-W-M TopOfTravel | [N/A N/A]mm
AllKeysTest-W-M UpstrokePeakForce | [N/A N/A]gF
AllKeysTest-W-M UpstrokeBottomForce | [N/A N/A]gF
AllKeysTest-W-M UpstrokeClickRatio | [N/A N/A]gF/gF
AllKeysTest-W-M TravelToUpstrokePeak | [N/A N/A]mm
AllKeysTest-W-M TravelToUpstrokeBottom | [N/A N/A]mm
AllKeysTest-W-M TravelToUpstroke160gF | [N/A N/A]mm
AllKeysTest-W-M ForceDCOffset | [-5 5]gf
AllKeysTest-W-M DownVelocityError | [N/A 3]mm/s
AllKeysTest-W-M DownMaxForceDisturbance | [0 2.4]gf
AllKeysTest-W-M ForceRingingMag | [N/A N/A]gf
AllKeysTest-W-M ForceRingingFreq | [N/A N/A]Hz
AllKeysTest-NUM7-UL ProbeNumber | [N/A N/A]#
AllKeysTest-NUM7-UL ProbeX | [N/A N/A]mm
AllKeysTest-NUM7-UL ProbeY | [N/A N/A]mm
AllKeysTest-NUM7-UL ProbePositionErrorY | [-0.1 0.1]mm
AllKeysTest-NUM7-UL ProbePositionErrorX | [-0.1 0.1]mm
AllKeysTest-NUM7-UL PeakForce | [48 82]gf
AllKeysTest-NUM7-UL BottomForce | [N/A N/A]gf
AllKeysTest-NUM7-UL TravelToPeak | [N/A N/A]mm
AllKeysTest-NUM7-UL TravelToBottom | [N/A N/A]mm
AllKeysTest-NUM7-UL TravelTo160gf | [N/A N/A]mm
AllKeysTest-NUM7-UL DropStroke | [N/A N/A]mm
AllKeysTest-NUM7-UL MakeForce | [0 80]gf
AllKeysTest-NUM7-UL ClickRatio | [0.45 0.8]gf/gf
AllKeysTest-NUM7-UL TopOfTravel | [N/A N/A]mm
AllKeysTest-NUM7-UL UpstrokePeakForce | [N/A N/A]gF
AllKeysTest-NUM7-UL UpstrokeBottomForce | [N/A N/A]gF
AllKeysTest-NUM7-UL UpstrokeClickRatio | [N/A N/A]gF/gF
AllKeysTest-NUM7-UL TravelToUpstrokePeak | [N/A N/A]mm
AllKeysTest-NUM7-UL TravelToUpstrokeBottom | [N/A N/A]mm
AllKeysTest-NUM7-UL TravelToUpstroke160gF | [N/A N/A]mm
AllKeysTest-NUM7-UL ForceDCOffset | [-5 5]gf
AllKeysTest-NUM7-UL DownVelocityError | [N/A 3]mm/s
AllKeysTest-NUM7-UL ForceRingingMag | [N/A N/A]gf
AllKeysTest-NUM7-UL ForceRingingFreq | [N/A N/A]Hz
AllKeysTest-L-M ProbeNumber | [N/A N/A]#
AllKeysTest-L-M ProbeX | [N/A N/A]mm
AllKeysTest-L-M ProbeY | [N/A N/A]mm
AllKeysTest-L-M ProbePositionErrorY | [-0.1 0.1]mm
AllKeysTest-L-M ProbePositionErrorX | [-0.1 0.1]mm
AllKeysTest-L-M PeakForce | [55 75]gf
AllKeysTest-L-M BottomForce | [N/A N/A]gf
AllKeysTest-L-M TravelToPeak | [N/A N/A]mm
AllKeysTest-L-M TravelToBottom | [N/A N/A]mm
AllKeysTest-L-M TravelTo160gf | [N/A N/A]mm
AllKeysTest-L-M DropStroke | [N/A N/A]mm
AllKeysTest-L-M MakeForce | [0 80]gf
AllKeysTest-L-M ClickRatio | [0.48 0.68]gf/gf
AllKeysTest-L-M TopOfTravel | [N/A N/A]mm
AllKeysTest-L-M UpstrokePeakForce | [N/A N/A]gF
AllKeysTest-L-M UpstrokeBottomForce | [N/A N/A]gF
AllKeysTest-L-M UpstrokeClickRatio | [N/A N/A]gF/gF
AllKeysTest-L-M TravelToUpstrokePeak | [N/A N/A]mm
AllKeysTest-L-M TravelToUpstrokeBottom | [N/A N/A]mm
AllKeysTest-L-M TravelToUpstroke160gF | [N/A N/A]mm
AllKeysTest-L-M ForceDCOffset | [-5 5]gf
AllKeysTest-L-M DownVelocityError | [N/A 3]mm/s
AllKeysTest-L-M DownMaxForceDisturbance | [0 2.4]gf
AllKeysTest-L-M ForceRingingMag | [N/A N/A]gf
AllKeysTest-L-M ForceRingingFreq | [N/A N/A]Hz
AllKeysTest-RETURN-UR ProbeNumber | [N/A N/A]#
AllKeysTest-RETURN-UR ProbeX | [N/A N/A]mm
AllKeysTest-RETURN-UR ProbeY | [N/A N/A]mm
AllKeysTest-RETURN-UR ProbePositionErrorY | [-0.1 0.1]mm
AllKeysTest-RETURN-UR ProbePositionErrorX | [-0.1 0.1]mm
AllKeysTest-RETURN-UR PeakForce | [48 82]gf
AllKeysTest-RETURN-UR BottomForce | [N/A N/A]gf
AllKeysTest-RETURN-UR TravelToPeak | [N/A N/A]mm
AllKeysTest-RETURN-UR TravelToBottom | [N/A N/A]mm
AllKeysTest-RETURN-UR TravelTo160gf | [N/A N/A]mm
AllKeysTest-RETURN-UR DropStroke | [N/A N/A]mm
AllKeysTest-RETURN-UR MakeForce | [0 80]gf
AllKeysTest-RETURN-UR ClickRatio | [0.45 0.8]gf/gf
AllKeysTest-RETURN-UR TopOfTravel | [N/A N/A]mm
AllKeysTest-RETURN-UR UpstrokePeakForce | [N/A N/A]gF
AllKeysTest-RETURN-UR UpstrokeBottomForce | [N/A N/A]gF
AllKeysTest-RETURN-UR UpstrokeClickRatio | [N/A N/A]gF/gF
AllKeysTest-RETURN-UR TravelToUpstrokePeak | [N/A N/A]mm
AllKeysTest-RETURN-UR TravelToUpstrokeBottom | [N/A N/A]mm
AllKeysTest-RETURN-UR TravelToUpstroke160gF | [N/A N/A]mm
AllKeysTest-RETURN-UR ForceDCOffset | [-5 5]gf
AllKeysTest-RETURN-UR DownVelocityError | [N/A 3]mm/s
AllKeysTest-RETURN-UR ForceRingingMag | [N/A N/A]gf
AllKeysTest-RETURN-UR ForceRingingFreq | [N/A N/A]Hz
AllKeysTest-NUM3-LL ProbeNumber | [N/A N/A]#
AllKeysTest-NUM3-LL ProbeX | [N/A N/A]mm
AllKeysTest-NUM3-LL ProbeY | [N/A N/A]mm
AllKeysTest-NUM3-LL ProbePositionErrorY | [-0.1 0.1]mm
AllKeysTest-NUM3-LL ProbePositionErrorX | [-0.1 0.1]mm
AllKeysTest-NUM3-LL PeakForce | [48 82]gf
AllKeysTest-NUM3-LL BottomForce | [N/A N/A]gf
AllKeysTest-NUM3-LL TravelToPeak | [N/A N/A]mm
AllKeysTest-NUM3-LL TravelToBottom | [N/A N/A]mm
AllKeysTest-NUM3-LL TravelTo160gf | [N/A N/A]mm
AllKeysTest-NUM3-LL DropStroke | [N/A N/A]mm
AllKeysTest-NUM3-LL MakeForce | [0 80]gf
AllKeysTest-NUM3-LL ClickRatio | [0.45 0.8]gf/gf
AllKeysTest-NUM3-LL TopOfTravel | [N/A N/A]mm
AllKeysTest-NUM3-LL UpstrokePeakForce | [N/A N/A]gF
AllKeysTest-NUM3-LL UpstrokeBottomForce | [N/A N/A]gF
AllKeysTest-NUM3-LL UpstrokeClickRatio | [N/A N/A]gF/gF
AllKeysTest-NUM3-LL TravelToUpstrokePeak | [N/A N/A]mm
AllKeysTest-NUM3-LL TravelToUpstrokeBottom | [N/A N/A]mm
AllKeysTest-NUM3-LL TravelToUpstroke160gF | [N/A N/A]mm
AllKeysTest-NUM3-LL ForceDCOffset | [-5 5]gf
AllKeysTest-NUM3-LL DownVelocityError | [N/A 3]mm/s
AllKeysTest-NUM3-LL ForceRingingMag | [N/A N/A]gf
AllKeysTest-NUM3-LL ForceRingingFreq | [N/A N/A]Hz
AllKeysTest-NUM7-LL ProbeNumber | [N/A N/A]#
AllKeysTest-NUM7-LL ProbeX | [N/A N/A]mm
AllKeysTest-NUM7-LL ProbeY | [N/A N/A]mm
AllKeysTest-NUM7-LL ProbePositionErrorY | [-0.1 0.1]mm
AllKeysTest-NUM7-LL ProbePositionErrorX | [-0.1 0.1]mm
AllKeysTest-NUM7-LL PeakForce | [48 82]gf
AllKeysTest-NUM7-LL BottomForce | [N/A N/A]gf
AllKeysTest-NUM7-LL TravelToPeak | [N/A N/A]mm
AllKeysTest-NUM7-LL TravelToBottom | [N/A N/A]mm
AllKeysTest-NUM7-LL TravelTo160gf | [N/A N/A]mm
AllKeysTest-NUM7-LL DropStroke | [N/A N/A]mm
AllKeysTest-NUM7-LL MakeForce | [0 80]gf
AllKeysTest-NUM7-LL ClickRatio | [0.45 0.8]gf/gf
AllKeysTest-NUM7-LL TopOfTravel | [N/A N/A]mm
AllKeysTest-NUM7-LL UpstrokePeakForce | [N/A N/A]gF
AllKeysTest-NUM7-LL UpstrokeBottomForce | [N/A N/A]gF
AllKeysTest-NUM7-LL UpstrokeClickRatio | [N/A N/A]gF/gF
AllKeysTest-NUM7-LL TravelToUpstrokePeak | [N/A N/A]mm
AllKeysTest-NUM7-LL TravelToUpstrokeBottom | [N/A N/A]mm
AllKeysTest-NUM7-LL TravelToUpstroke160gF | [N/A N/A]mm
AllKeysTest-NUM7-LL ForceDCOffset | [-5 5]gf
AllKeysTest-NUM7-LL DownVelocityError | [N/A 3]mm/s
AllKeysTest-NUM7-LL ForceRingingMag | [N/A N/A]gf
AllKeysTest-NUM7-LL ForceRingingFreq | [N/A N/A]Hz
AllKeysTest-L-LR ProbeNumber | [N/A N/A]#
AllKeysTest-L-LR ProbeX | [N/A N/A]mm
AllKeysTest-L-LR ProbeY | [N/A N/A]mm
AllKeysTest-L-LR ProbePositionErrorY | [-0.1 0.1]mm
AllKeysTest-L-LR ProbePositionErrorX | [-0.1 0.1]mm
AllKeysTest-L-LR PeakForce | [48 82]gf
AllKeysTest-L-LR BottomForce | [N/A N/A]gf
AllKeysTest-L-LR TravelToPeak | [N/A N/A]mm
AllKeysTest-L-LR TravelToBottom | [N/A N/A]mm
AllKeysTest-L-LR TravelTo160gf | [N/A N/A]mm
AllKeysTest-L-LR DropStroke | [N/A N/A]mm
AllKeysTest-L-LR MakeForce | [0 80]gf
AllKeysTest-L-LR ClickRatio | [0.45 0.8]gf/gf
AllKeysTest-L-LR TopOfTravel | [N/A N/A]mm
AllKeysTest-L-LR UpstrokePeakForce | [N/A N/A]gF
AllKeysTest-L-LR UpstrokeBottomForce | [N/A N/A]gF
AllKeysTest-L-LR UpstrokeClickRatio | [N/A N/A]gF/gF
AllKeysTest-L-LR TravelToUpstrokePeak | [N/A N/A]mm
AllKeysTest-L-LR TravelToUpstrokeBottom | [N/A N/A]mm
AllKeysTest-L-LR TravelToUpstroke160gF | [N/A N/A]mm
AllKeysTest-L-LR ForceDCOffset | [-5 5]gf
AllKeysTest-L-LR DownVelocityError | [N/A 3]mm/s
AllKeysTest-L-LR ForceRingingMag | [N/A N/A]gf
AllKeysTest-L-LR ForceRingingFreq | [N/A N/A]Hz
AllKeysTest-BACKSLASH-B ProbeNumber | [N/A N/A]#
AllKeysTest-BACKSLASH-B ProbeX | [N/A N/A]mm
AllKeysTest-BACKSLASH-B ProbeY | [N/A N/A]mm
AllKeysTest-BACKSLASH-B ProbePositionErrorY | [-0.1 0.1]mm
AllKeysTest-BACKSLASH-B ProbePositionErrorX | [-0.1 0.1]mm
AllKeysTest-BACKSLASH-B PeakForce | [55 75]gf
AllKeysTest-BACKSLASH-B BottomForce | [N/A N/A]gf
AllKeysTest-BACKSLASH-B TravelToPeak | [N/A N/A]mm
AllKeysTest-BACKSLASH-B TravelToBottom | [N/A N/A]mm
AllKeysTest-BACKSLASH-B TravelTo160gf | [N/A N/A]mm
AllKeysTest-BACKSLASH-B DropStroke | [N/A N/A]mm
AllKeysTest-BACKSLASH-B MakeForce | [0 80]gf
AllKeysTest-BACKSLASH-B ClickRatio | [0.48 0.68]gf/gf
AllKeysTest-BACKSLASH-B TopOfTravel | [N/A N/A]mm
AllKeysTest-BACKSLASH-B UpstrokePeakForce | [N/A N/A]gF
AllKeysTest-BACKSLASH-B UpstrokeBottomForce | [N/A N/A]gF
AllKeysTest-BACKSLASH-B UpstrokeClickRatio | [N/A N/A]gF/gF
AllKeysTest-BACKSLASH-B TravelToUpstrokePeak | [N/A N/A]mm
AllKeysTest-BACKSLASH-B TravelToUpstrokeBottom | [N/A N/A]mm
AllKeysTest-BACKSLASH-B TravelToUpstroke160gF | [N/A N/A]mm
AllKeysTest-BACKSLASH-B ForceDCOffset | [-5 5]gf
AllKeysTest-BACKSLASH-B DownVelocityError | [N/A 3]mm/s
AllKeysTest-BACKSLASH-B ForceRingingMag | [N/A N/A]gf
AllKeysTest-BACKSLASH-B ForceRingingFreq | [N/A N/A]Hz
AllKeysTest-NUM3-M ProbeNumber | [N/A N/A]#
AllKeysTest-NUM3-M ProbeX | [N/A N/A]mm
AllKeysTest-NUM3-M ProbeY | [N/A N/A]mm
AllKeysTest-NUM3-M ProbePositionErrorY | [-0.1 0.1]mm
AllKeysTest-NUM3-M ProbePositionErrorX | [-0.1 0.1]mm
AllKeysTest-NUM3-M PeakForce | [55 75]gf
AllKeysTest-NUM3-M BottomForce | [N/A N/A]gf
AllKeysTest-NUM3-M TravelToPeak | [N/A N/A]mm
AllKeysTest-NUM3-M TravelToBottom | [N/A N/A]mm
AllKeysTest-NUM3-M TravelTo160gf | [N/A N/A]mm
AllKeysTest-NUM3-M DropStroke | [N/A N/A]mm
AllKeysTest-NUM3-M MakeForce | [0 80]gf
AllKeysTest-NUM3-M ClickRatio | [0.48 0.68]gf/gf
AllKeysTest-NUM3-M TopOfTravel | [N/A N/A]mm
AllKeysTest-NUM3-M UpstrokePeakForce | [N/A N/A]gF
AllKeysTest-NUM3-M UpstrokeBottomForce | [N/A N/A]gF
AllKeysTest-NUM3-M UpstrokeClickRatio | [N/A N/A]gF/gF
AllKeysTest-NUM3-M TravelToUpstrokePeak | [N/A N/A]mm
AllKeysTest-NUM3-M TravelToUpstrokeBottom | [N/A N/A]mm
AllKeysTest-NUM3-M TravelToUpstroke160gF | [N/A N/A]mm
AllKeysTest-NUM3-M ForceDCOffset | [-5 5]gf
AllKeysTest-NUM3-M DownVelocityError | [N/A 3]mm/s
AllKeysTest-NUM3-M DownMaxForceDisturbance | [0 2.4]gf
AllKeysTest-NUM3-M ForceRingingMag | [N/A N/A]gf
AllKeysTest-NUM3-M ForceRingingFreq | [N/A N/A]Hz
AllKeysTest-NUM6-LR ProbeNumber | [N/A N/A]#
AllKeysTest-NUM6-LR ProbeX | [N/A N/A]mm
AllKeysTest-NUM6-LR ProbeY | [N/A N/A]mm
AllKeysTest-NUM6-LR ProbePositionErrorY | [-0.1 0.1]mm
AllKeysTest-NUM6-LR ProbePositionErrorX | [-0.1 0.1]mm
AllKeysTest-NUM6-LR PeakForce | [48 82]gf
AllKeysTest-NUM6-LR BottomForce | [N/A N/A]gf
AllKeysTest-NUM6-LR TravelToPeak | [N/A N/A]mm
AllKeysTest-NUM6-LR TravelToBottom | [N/A N/A]mm
AllKeysTest-NUM6-LR TravelTo160gf | [N/A N/A]mm
AllKeysTest-NUM6-LR DropStroke | [N/A N/A]mm
AllKeysTest-NUM6-LR MakeForce | [0 80]gf
AllKeysTest-NUM6-LR ClickRatio | [0.45 0.8]gf/gf
AllKeysTest-NUM6-LR TopOfTravel | [N/A N/A]mm
AllKeysTest-NUM6-LR UpstrokePeakForce | [N/A N/A]gF
AllKeysTest-NUM6-LR UpstrokeBottomForce | [N/A N/A]gF
AllKeysTest-NUM6-LR UpstrokeClickRatio | [N/A N/A]gF/gF
AllKeysTest-NUM6-LR TravelToUpstrokePeak | [N/A N/A]mm
AllKeysTest-NUM6-LR TravelToUpstrokeBottom | [N/A N/A]mm
AllKeysTest-NUM6-LR TravelToUpstroke160gF | [N/A N/A]mm
AllKeysTest-NUM6-LR ForceDCOffset | [-5 5]gf
AllKeysTest-NUM6-LR DownVelocityError | [N/A 3]mm/s
AllKeysTest-NUM6-LR ForceRingingMag | [N/A N/A]gf
AllKeysTest-NUM6-LR ForceRingingFreq | [N/A N/A]Hz
AllKeysTest-PERIOD-UL ProbeNumber | [N/A N/A]#
AllKeysTest-PERIOD-UL ProbeX | [N/A N/A]mm
AllKeysTest-PERIOD-UL ProbeY | [N/A N/A]mm
AllKeysTest-PERIOD-UL ProbePositionErrorY | [-0.1 0.1]mm
AllKeysTest-PERIOD-UL ProbePositionErrorX | [-0.1 0.1]mm
AllKeysTest-PERIOD-UL PeakForce | [48 82]gf
AllKeysTest-PERIOD-UL BottomForce | [N/A N/A]gf
AllKeysTest-PERIOD-UL TravelToPeak | [N/A N/A]mm
AllKeysTest-PERIOD-UL TravelToBottom | [N/A N/A]mm
AllKeysTest-PERIOD-UL TravelTo160gf | [N/A N/A]mm
AllKeysTest-PERIOD-UL DropStroke | [N/A N/A]mm
AllKeysTest-PERIOD-UL MakeForce | [0 80]gf
AllKeysTest-PERIOD-UL ClickRatio | [0.45 0.8]gf/gf
AllKeysTest-PERIOD-UL TopOfTravel | [N/A N/A]mm
AllKeysTest-PERIOD-UL UpstrokePeakForce | [N/A N/A]gF
AllKeysTest-PERIOD-UL UpstrokeBottomForce | [N/A N/A]gF
AllKeysTest-PERIOD-UL UpstrokeClickRatio | [N/A N/A]gF/gF
AllKeysTest-PERIOD-UL TravelToUpstrokePeak | [N/A N/A]mm
AllKeysTest-PERIOD-UL TravelToUpstrokeBottom | [N/A N/A]mm
AllKeysTest-PERIOD-UL TravelToUpstroke160gF | [N/A N/A]mm
AllKeysTest-PERIOD-UL ForceDCOffset | [-5 5]gf
AllKeysTest-PERIOD-UL DownVelocityError | [N/A 3]mm/s
AllKeysTest-PERIOD-UL ForceRingingMag | [N/A N/A]gf
AllKeysTest-PERIOD-UL ForceRingingFreq | [N/A N/A]Hz
AllKeysTest-BACKSLASH-M ProbeNumber | [N/A N/A]#
AllKeysTest-BACKSLASH-M ProbeX | [N/A N/A]mm
AllKeysTest-BACKSLASH-M ProbeY | [N/A N/A]mm
AllKeysTest-BACKSLASH-M ProbePositionErrorY | [-0.1 0.1]mm
AllKeysTest-BACKSLASH-M ProbePositionErrorX | [-0.1 0.1]mm
AllKeysTest-BACKSLASH-M PeakForce | [48 75]gf
AllKeysTest-BACKSLASH-M BottomForce | [N/A N/A]gf
AllKeysTest-BACKSLASH-M TravelToPeak | [N/A N/A]mm
AllKeysTest-BACKSLASH-M TravelToBottom | [N/A N/A]mm
AllKeysTest-BACKSLASH-M TravelTo160gf | [N/A N/A]mm
AllKeysTest-BACKSLASH-M DropStroke | [N/A N/A]mm
AllKeysTest-BACKSLASH-M MakeForce | [0 80]gf
AllKeysTest-BACKSLASH-M ClickRatio | [0.45 0.68]gf/gf
AllKeysTest-BACKSLASH-M TopOfTravel | [N/A N/A]mm
AllKeysTest-BACKSLASH-M UpstrokePeakForce | [N/A N/A]gF
AllKeysTest-BACKSLASH-M UpstrokeBottomForce | [N/A N/A]gF
AllKeysTest-BACKSLASH-M UpstrokeClickRatio | [N/A N/A]gF/gF
AllKeysTest-BACKSLASH-M TravelToUpstrokePeak | [N/A N/A]mm
AllKeysTest-BACKSLASH-M TravelToUpstrokeBottom | [N/A N/A]mm
AllKeysTest-BACKSLASH-M TravelToUpstroke160gF | [N/A N/A]mm
AllKeysTest-BACKSLASH-M ForceDCOffset | [-5 5]gf
AllKeysTest-BACKSLASH-M DownVelocityError | [N/A 3]mm/s
AllKeysTest-BACKSLASH-M ForceRingingMag | [N/A N/A]gf
AllKeysTest-BACKSLASH-M ForceRingingFreq | [N/A N/A]Hz
AllKeysTest-W-UR ProbeNumber | [N/A N/A]#
AllKeysTest-W-UR ProbeX | [N/A N/A]mm
AllKeysTest-W-UR ProbeY | [N/A N/A]mm
AllKeysTest-W-UR ProbePositionErrorY | [-0.1 0.1]mm
AllKeysTest-W-UR ProbePositionErrorX | [-0.1 0.1]mm
AllKeysTest-W-UR PeakForce | [48 82]gf
AllKeysTest-W-UR BottomForce | [N/A N/A]gf
AllKeysTest-W-UR TravelToPeak | [N/A N/A]mm
AllKeysTest-W-UR TravelToBottom | [N/A N/A]mm
AllKeysTest-W-UR TravelTo160gf | [N/A N/A]mm
AllKeysTest-W-UR DropStroke | [N/A N/A]mm
AllKeysTest-W-UR MakeForce | [0 80]gf
AllKeysTest-W-UR ClickRatio | [0.45 0.8]gf/gf
AllKeysTest-W-UR TopOfTravel | [N/A N/A]mm
AllKeysTest-W-UR UpstrokePeakForce | [N/A N/A]gF
AllKeysTest-W-UR UpstrokeBottomForce | [N/A N/A]gF
AllKeysTest-W-UR UpstrokeClickRatio | [N/A N/A]gF/gF
AllKeysTest-W-UR TravelToUpstrokePeak | [N/A N/A]mm
AllKeysTest-W-UR TravelToUpstrokeBottom | [N/A N/A]mm
AllKeysTest-W-UR TravelToUpstroke160gF | [N/A N/A]mm
AllKeysTest-W-UR ForceDCOffset | [-5 5]gf
AllKeysTest-W-UR DownVelocityError | [N/A 3]mm/s
AllKeysTest-W-UR ForceRingingMag | [N/A N/A]gf
AllKeysTest-W-UR ForceRingingFreq | [N/A N/A]Hz
AllKeysTest-Y-M ProbeNumber | [N/A N/A]#
AllKeysTest-Y-M ProbeX | [N/A N/A]mm
AllKeysTest-Y-M ProbeY | [N/A N/A]mm
AllKeysTest-Y-M ProbePositionErrorY | [-0.1 0.1]mm
AllKeysTest-Y-M ProbePositionErrorX | [-0.1 0.1]mm
AllKeysTest-Y-M PeakForce | [55 75]gf
AllKeysTest-Y-M BottomForce | [N/A N/A]gf
AllKeysTest-Y-M TravelToPeak | [N/A N/A]mm
AllKeysTest-Y-M TravelToBottom | [N/A N/A]mm
AllKeysTest-Y-M TravelTo160gf | [N/A N/A]mm
AllKeysTest-Y-M DropStroke | [N/A N/A]mm
AllKeysTest-Y-M MakeForce | [0 80]gf
AllKeysTest-Y-M ClickRatio | [0.48 0.68]gf/gf
AllKeysTest-Y-M TopOfTravel | [N/A N/A]mm
AllKeysTest-Y-M UpstrokePeakForce | [N/A N/A]gF
AllKeysTest-Y-M UpstrokeBottomForce | [N/A N/A]gF
AllKeysTest-Y-M UpstrokeClickRatio | [N/A N/A]gF/gF
AllKeysTest-Y-M TravelToUpstrokePeak | [N/A N/A]mm
AllKeysTest-Y-M TravelToUpstrokeBottom | [N/A N/A]mm
AllKeysTest-Y-M TravelToUpstroke160gF | [N/A N/A]mm
AllKeysTest-Y-M ForceDCOffset | [-5 5]gf
AllKeysTest-Y-M DownVelocityError | [N/A 3]mm/s
AllKeysTest-Y-M DownMaxForceDisturbance | [0 2.4]gf
AllKeysTest-Y-M ForceRingingMag | [N/A N/A]gf
AllKeysTest-Y-M ForceRingingFreq | [N/A N/A]Hz
AllKeysTest-PERIOD-LL ProbeNumber | [N/A N/A]#
AllKeysTest-PERIOD-LL ProbeX | [N/A N/A]mm
AllKeysTest-PERIOD-LL ProbeY | [N/A N/A]mm
AllKeysTest-PERIOD-LL ProbePositionErrorY | [-0.1 0.1]mm
AllKeysTest-PERIOD-LL ProbePositionErrorX | [-0.1 0.1]mm
AllKeysTest-PERIOD-LL PeakForce | [48 82]gf
AllKeysTest-PERIOD-LL BottomForce | [N/A N/A]gf
AllKeysTest-PERIOD-LL TravelToPeak | [N/A N/A]mm
AllKeysTest-PERIOD-LL TravelToBottom | [N/A N/A]mm
AllKeysTest-PERIOD-LL TravelTo160gf | [N/A N/A]mm
AllKeysTest-PERIOD-LL DropStroke | [N/A N/A]mm
AllKeysTest-PERIOD-LL MakeForce | [0 80]gf
AllKeysTest-PERIOD-LL ClickRatio | [0.45 0.8]gf/gf
AllKeysTest-PERIOD-LL TopOfTravel | [N/A N/A]mm
AllKeysTest-PERIOD-LL UpstrokePeakForce | [N/A N/A]gF
AllKeysTest-PERIOD-LL UpstrokeBottomForce | [N/A N/A]gF
AllKeysTest-PERIOD-LL UpstrokeClickRatio | [N/A N/A]gF/gF
AllKeysTest-PERIOD-LL TravelToUpstrokePeak | [N/A N/A]mm
AllKeysTest-PERIOD-LL TravelToUpstrokeBottom | [N/A N/A]mm
AllKeysTest-PERIOD-LL TravelToUpstroke160gF | [N/A N/A]mm
AllKeysTest-PERIOD-LL ForceDCOffset | [-5 5]gf
AllKeysTest-PERIOD-LL DownVelocityError | [N/A 3]mm/s
AllKeysTest-PERIOD-LL ForceRingingMag | [N/A N/A]gf
AllKeysTest-PERIOD-LL ForceRingingFreq | [N/A N/A]Hz
AllKeysTest-BACKSLASH-T ProbeNumber | [N/A N/A]#
AllKeysTest-BACKSLASH-T ProbeX | [N/A N/A]mm
AllKeysTest-BACKSLASH-T ProbeY | [N/A N/A]mm
AllKeysTest-BACKSLASH-T ProbePositionErrorY | [-0.1 0.1]mm
AllKeysTest-BACKSLASH-T ProbePositionErrorX | [-0.1 0.1]mm
AllKeysTest-BACKSLASH-T PeakForce | [55 75]gf
AllKeysTest-BACKSLASH-T BottomForce | [N/A N/A]gf
AllKeysTest-BACKSLASH-T TravelToPeak | [N/A N/A]mm
AllKeysTest-BACKSLASH-T TravelToBottom | [N/A N/A]mm
AllKeysTest-BACKSLASH-T TravelTo160gf | [N/A N/A]mm
AllKeysTest-BACKSLASH-T DropStroke | [N/A N/A]mm
AllKeysTest-BACKSLASH-T MakeForce | [0 80]gf
AllKeysTest-BACKSLASH-T ClickRatio | [0.48 0.68]gf/gf
AllKeysTest-BACKSLASH-T TopOfTravel | [N/A N/A]mm
AllKeysTest-BACKSLASH-T UpstrokePeakForce | [N/A N/A]gF
AllKeysTest-BACKSLASH-T UpstrokeBottomForce | [N/A N/A]gF
AllKeysTest-BACKSLASH-T UpstrokeClickRatio | [N/A N/A]gF/gF
AllKeysTest-BACKSLASH-T TravelToUpstrokePeak | [N/A N/A]mm
AllKeysTest-BACKSLASH-T TravelToUpstrokeBottom | [N/A N/A]mm
AllKeysTest-BACKSLASH-T TravelToUpstroke160gF | [N/A N/A]mm
AllKeysTest-BACKSLASH-T ForceDCOffset | [-5 5]gf
AllKeysTest-BACKSLASH-T DownVelocityError | [N/A 3]mm/s
AllKeysTest-BACKSLASH-T ForceRingingMag | [N/A N/A]gf
AllKeysTest-BACKSLASH-T ForceRingingFreq | [N/A N/A]Hz
AllKeysTest-W-LR ProbeNumber | [N/A N/A]#
AllKeysTest-W-LR ProbeX | [N/A N/A]mm
AllKeysTest-W-LR ProbeY | [N/A N/A]mm
AllKeysTest-W-LR ProbePositionErrorY | [-0.1 0.1]mm
AllKeysTest-W-LR ProbePositionErrorX | [-0.1 0.1]mm
AllKeysTest-W-LR PeakForce | [48 82]gf
AllKeysTest-W-LR BottomForce | [N/A N/A]gf
AllKeysTest-W-LR TravelToPeak | [N/A N/A]mm
AllKeysTest-W-LR TravelToBottom | [N/A N/A]mm
AllKeysTest-W-LR TravelTo160gf | [N/A N/A]mm
AllKeysTest-W-LR DropStroke | [N/A N/A]mm
AllKeysTest-W-LR MakeForce | [0 80]gf
AllKeysTest-W-LR ClickRatio | [0.45 0.8]gf/gf
AllKeysTest-W-LR TopOfTravel | [N/A N/A]mm
AllKeysTest-W-LR UpstrokePeakForce | [N/A N/A]gF
AllKeysTest-W-LR UpstrokeBottomForce | [N/A N/A]gF
AllKeysTest-W-LR UpstrokeClickRatio | [N/A N/A]gF/gF
AllKeysTest-W-LR TravelToUpstrokePeak | [N/A N/A]mm
AllKeysTest-W-LR TravelToUpstrokeBottom | [N/A N/A]mm
AllKeysTest-W-LR TravelToUpstroke160gF | [N/A N/A]mm
AllKeysTest-W-LR ForceDCOffset | [-5 5]gf
AllKeysTest-W-LR DownVelocityError | [N/A 3]mm/s
AllKeysTest-W-LR ForceRingingMag | [N/A N/A]gf
AllKeysTest-W-LR ForceRingingFreq | [N/A N/A]Hz
AllKeysTest-H-UL ProbeNumber | [N/A N/A]#
AllKeysTest-H-UL ProbeX | [N/A N/A]mm
AllKeysTest-H-UL ProbeY | [N/A N/A]mm
AllKeysTest-H-UL ProbePositionErrorY | [-0.1 0.1]mm
AllKeysTest-H-UL ProbePositionErrorX | [-0.1 0.1]mm
AllKeysTest-H-UL PeakForce | [48 82]gf
AllKeysTest-H-UL BottomForce | [N/A N/A]gf
AllKeysTest-H-UL TravelToPeak | [N/A N/A]mm
AllKeysTest-H-UL TravelToBottom | [N/A N/A]mm
AllKeysTest-H-UL TravelTo160gf | [N/A N/A]mm
AllKeysTest-H-UL DropStroke | [N/A N/A]mm
AllKeysTest-H-UL MakeForce | [0 80]gf
AllKeysTest-H-UL ClickRatio | [0.45 0.8]gf/gf
AllKeysTest-H-UL TopOfTravel | [N/A N/A]mm
AllKeysTest-H-UL UpstrokePeakForce | [N/A N/A]gF
AllKeysTest-H-UL UpstrokeBottomForce | [N/A N/A]gF
AllKeysTest-H-UL UpstrokeClickRatio | [N/A N/A]gF/gF
AllKeysTest-H-UL TravelToUpstrokePeak | [N/A N/A]mm
AllKeysTest-H-UL TravelToUpstrokeBottom | [N/A N/A]mm
AllKeysTest-H-UL TravelToUpstroke160gF | [N/A N/A]mm
AllKeysTest-H-UL ForceDCOffset | [-5 5]gf
AllKeysTest-H-UL DownVelocityError | [N/A 3]mm/s
AllKeysTest-H-UL ForceRingingMag | [N/A N/A]gf
AllKeysTest-H-UL ForceRingingFreq | [N/A N/A]Hz
AllKeysTest-RIGHTOPTION-UL ProbeNumber | [N/A N/A]#
AllKeysTest-RIGHTOPTION-UL ProbeX | [N/A N/A]mm
AllKeysTest-RIGHTOPTION-UL ProbeY | [N/A N/A]mm
AllKeysTest-RIGHTOPTION-UL ProbePositionErrorY | [-0.1 0.1]mm
AllKeysTest-RIGHTOPTION-UL ProbePositionErrorX | [-0.1 0.1]mm
AllKeysTest-RIGHTOPTION-UL PeakForce | [48 82]gf
AllKeysTest-RIGHTOPTION-UL BottomForce | [N/A N/A]gf
AllKeysTest-RIGHTOPTION-UL TravelToPeak | [N/A N/A]mm
AllKeysTest-RIGHTOPTION-UL TravelToBottom | [N/A N/A]mm
AllKeysTest-RIGHTOPTION-UL TravelTo160gf | [N/A N/A]mm
AllKeysTest-RIGHTOPTION-UL DropStroke | [N/A N/A]mm
AllKeysTest-RIGHTOPTION-UL MakeForce | [0 80]gf
AllKeysTest-RIGHTOPTION-UL ClickRatio | [0.45 0.8]gf/gf
AllKeysTest-RIGHTOPTION-UL TopOfTravel | [N/A N/A]mm
AllKeysTest-RIGHTOPTION-UL UpstrokePeakForce | [N/A N/A]gF
AllKeysTest-RIGHTOPTION-UL UpstrokeBottomForce | [N/A N/A]gF
AllKeysTest-RIGHTOPTION-UL UpstrokeClickRatio | [N/A N/A]gF/gF
AllKeysTest-RIGHTOPTION-UL TravelToUpstrokePeak | [N/A N/A]mm
AllKeysTest-RIGHTOPTION-UL TravelToUpstrokeBottom | [N/A N/A]mm
AllKeysTest-RIGHTOPTION-UL TravelToUpstroke160gF | [N/A N/A]mm
AllKeysTest-RIGHTOPTION-UL ForceDCOffset | [-5 5]gf
AllKeysTest-RIGHTOPTION-UL DownVelocityError | [N/A 3]mm/s
AllKeysTest-RIGHTOPTION-UL ForceRingingMag | [N/A N/A]gf
AllKeysTest-RIGHTOPTION-UL ForceRingingFreq | [N/A N/A]Hz
AllKeysTest-DELETE-LR ProbeNumber | [N/A N/A]#
AllKeysTest-DELETE-LR ProbeX | [N/A N/A]mm
AllKeysTest-DELETE-LR ProbeY | [N/A N/A]mm
AllKeysTest-DELETE-LR ProbePositionErrorY | [-0.1 0.1]mm
AllKeysTest-DELETE-LR ProbePositionErrorX | [-0.1 0.1]mm
AllKeysTest-DELETE-LR PeakForce | [48 82]gf
AllKeysTest-DELETE-LR BottomForce | [N/A N/A]gf
AllKeysTest-DELETE-LR TravelToPeak | [N/A N/A]mm
AllKeysTest-DELETE-LR TravelToBottom | [N/A N/A]mm
AllKeysTest-DELETE-LR TravelTo160gf | [N/A N/A]mm
AllKeysTest-DELETE-LR DropStroke | [N/A N/A]mm
AllKeysTest-DELETE-LR MakeForce | [0 80]gf
AllKeysTest-DELETE-LR ClickRatio | [0.45 0.8]gf/gf
AllKeysTest-DELETE-LR TopOfTravel | [N/A N/A]mm
AllKeysTest-DELETE-LR UpstrokePeakForce | [N/A N/A]gF
AllKeysTest-DELETE-LR UpstrokeBottomForce | [N/A N/A]gF
AllKeysTest-DELETE-LR UpstrokeClickRatio | [N/A N/A]gF/gF
AllKeysTest-DELETE-LR TravelToUpstrokePeak | [N/A N/A]mm
AllKeysTest-DELETE-LR TravelToUpstrokeBottom | [N/A N/A]mm
AllKeysTest-DELETE-LR TravelToUpstroke160gF | [N/A N/A]mm
AllKeysTest-DELETE-LR ForceDCOffset | [-5 5]gf
AllKeysTest-DELETE-LR DownVelocityError | [N/A 3]mm/s
AllKeysTest-DELETE-LR ForceRingingMag | [N/A N/A]gf
AllKeysTest-DELETE-LR ForceRingingFreq | [N/A N/A]Hz
AllKeysTest-E-LL ProbeNumber | [N/A N/A]#
AllKeysTest-E-LL ProbeX | [N/A N/A]mm
AllKeysTest-E-LL ProbeY | [N/A N/A]mm
AllKeysTest-E-LL ProbePositionErrorY | [-0.1 0.1]mm
AllKeysTest-E-LL ProbePositionErrorX | [-0.1 0.1]mm
AllKeysTest-E-LL PeakForce | [48 82]gf
AllKeysTest-E-LL BottomForce | [N/A N/A]gf
AllKeysTest-E-LL TravelToPeak | [N/A N/A]mm
AllKeysTest-E-LL TravelToBottom | [N/A N/A]mm
AllKeysTest-E-LL TravelTo160gf | [N/A N/A]mm
AllKeysTest-E-LL DropStroke | [N/A N/A]mm
AllKeysTest-E-LL MakeForce | [0 80]gf
AllKeysTest-E-LL ClickRatio | [0.45 0.8]gf/gf
AllKeysTest-E-LL TopOfTravel | [N/A N/A]mm
AllKeysTest-E-LL UpstrokePeakForce | [N/A N/A]gF
AllKeysTest-E-LL UpstrokeBottomForce | [N/A N/A]gF
AllKeysTest-E-LL UpstrokeClickRatio | [N/A N/A]gF/gF
AllKeysTest-E-LL TravelToUpstrokePeak | [N/A N/A]mm
AllKeysTest-E-LL TravelToUpstrokeBottom | [N/A N/A]mm
AllKeysTest-E-LL TravelToUpstroke160gF | [N/A N/A]mm
AllKeysTest-E-LL ForceDCOffset | [-5 5]gf
AllKeysTest-E-LL DownVelocityError | [N/A 3]mm/s
AllKeysTest-E-LL ForceRingingMag | [N/A N/A]gf
AllKeysTest-E-LL ForceRingingFreq | [N/A N/A]Hz
AllKeysTest-H-M ProbeNumber | [N/A N/A]#
AllKeysTest-H-M ProbeX | [N/A N/A]mm
AllKeysTest-H-M ProbeY | [N/A N/A]mm
AllKeysTest-H-M ProbePositionErrorY | [-0.1 0.1]mm
AllKeysTest-H-M ProbePositionErrorX | [-0.1 0.1]mm
AllKeysTest-H-M PeakForce | [55 75]gf
AllKeysTest-H-M BottomForce | [N/A N/A]gf
AllKeysTest-H-M TravelToPeak | [N/A N/A]mm
AllKeysTest-H-M TravelToBottom | [N/A N/A]mm
AllKeysTest-H-M TravelTo160gf | [N/A N/A]mm
AllKeysTest-H-M DropStroke | [N/A N/A]mm
AllKeysTest-H-M MakeForce | [0 80]gf
AllKeysTest-H-M ClickRatio | [0.48 0.68]gf/gf
AllKeysTest-H-M TopOfTravel | [N/A N/A]mm
AllKeysTest-H-M UpstrokePeakForce | [N/A N/A]gF
AllKeysTest-H-M UpstrokeBottomForce | [N/A N/A]gF
AllKeysTest-H-M UpstrokeClickRatio | [N/A N/A]gF/gF
AllKeysTest-H-M TravelToUpstrokePeak | [N/A N/A]mm
AllKeysTest-H-M TravelToUpstrokeBottom | [N/A N/A]mm
AllKeysTest-H-M TravelToUpstroke160gF | [N/A N/A]mm
AllKeysTest-H-M ForceDCOffset | [-5 5]gf
AllKeysTest-H-M DownVelocityError | [N/A 3]mm/s
AllKeysTest-H-M DownMaxForceDisturbance | [0 2.4]gf
AllKeysTest-H-M ForceRingingMag | [N/A N/A]gf
AllKeysTest-H-M ForceRingingFreq | [N/A N/A]Hz
AllKeysTest-RIGHTOPTION-LL ProbeNumber | [N/A N/A]#
AllKeysTest-RIGHTOPTION-LL ProbeX | [N/A N/A]mm
AllKeysTest-RIGHTOPTION-LL ProbeY | [N/A N/A]mm
AllKeysTest-RIGHTOPTION-LL ProbePositionErrorY | [-0.1 0.1]mm
AllKeysTest-RIGHTOPTION-LL ProbePositionErrorX | [-0.1 0.1]mm
AllKeysTest-RIGHTOPTION-LL PeakForce | [48 82]gf
AllKeysTest-RIGHTOPTION-LL BottomForce | [N/A N/A]gf
AllKeysTest-RIGHTOPTION-LL TravelToPeak | [N/A N/A]mm
AllKeysTest-RIGHTOPTION-LL TravelToBottom | [N/A N/A]mm
AllKeysTest-RIGHTOPTION-LL TravelTo160gf | [N/A N/A]mm
AllKeysTest-RIGHTOPTION-LL DropStroke | [N/A N/A]mm
AllKeysTest-RIGHTOPTION-LL MakeForce | [0 80]gf
AllKeysTest-RIGHTOPTION-LL ClickRatio | [0.45 0.8]gf/gf
AllKeysTest-RIGHTOPTION-LL TopOfTravel | [N/A N/A]mm
AllKeysTest-RIGHTOPTION-LL UpstrokePeakForce | [N/A N/A]gF
AllKeysTest-RIGHTOPTION-LL UpstrokeBottomForce | [N/A N/A]gF
AllKeysTest-RIGHTOPTION-LL UpstrokeClickRatio | [N/A N/A]gF/gF
AllKeysTest-RIGHTOPTION-LL TravelToUpstrokePeak | [N/A N/A]mm
AllKeysTest-RIGHTOPTION-LL TravelToUpstrokeBottom | [N/A N/A]mm
AllKeysTest-RIGHTOPTION-LL TravelToUpstroke160gF | [N/A N/A]mm
AllKeysTest-RIGHTOPTION-LL ForceDCOffset | [-5 5]gf
AllKeysTest-RIGHTOPTION-LL DownVelocityError | [N/A 3]mm/s
AllKeysTest-RIGHTOPTION-LL ForceRingingMag | [N/A N/A]gf
AllKeysTest-RIGHTOPTION-LL ForceRingingFreq | [N/A N/A]Hz
AllKeysTest-DELETE-UR ProbeNumber | [N/A N/A]#
AllKeysTest-DELETE-UR ProbeX | [N/A N/A]mm
AllKeysTest-DELETE-UR ProbeY | [N/A N/A]mm
AllKeysTest-DELETE-UR ProbePositionErrorY | [-0.1 0.1]mm
AllKeysTest-DELETE-UR ProbePositionErrorX | [-0.1 0.1]mm
AllKeysTest-DELETE-UR PeakForce | [48 82]gf
AllKeysTest-DELETE-UR BottomForce | [N/A N/A]gf
AllKeysTest-DELETE-UR TravelToPeak | [N/A N/A]mm
AllKeysTest-DELETE-UR TravelToBottom | [N/A N/A]mm
AllKeysTest-DELETE-UR TravelTo160gf | [N/A N/A]mm
AllKeysTest-DELETE-UR DropStroke | [N/A N/A]mm
AllKeysTest-DELETE-UR MakeForce | [0 80]gf
AllKeysTest-DELETE-UR ClickRatio | [0.45 0.8]gf/gf
AllKeysTest-DELETE-UR TopOfTravel | [N/A N/A]mm
AllKeysTest-DELETE-UR UpstrokePeakForce | [N/A N/A]gF
AllKeysTest-DELETE-UR UpstrokeBottomForce | [N/A N/A]gF
AllKeysTest-DELETE-UR UpstrokeClickRatio | [N/A N/A]gF/gF
AllKeysTest-DELETE-UR TravelToUpstrokePeak | [N/A N/A]mm
AllKeysTest-DELETE-UR TravelToUpstrokeBottom | [N/A N/A]mm
AllKeysTest-DELETE-UR TravelToUpstroke160gF | [N/A N/A]mm
AllKeysTest-DELETE-UR ForceDCOffset | [-5 5]gf
AllKeysTest-DELETE-UR DownVelocityError | [N/A 3]mm/s
AllKeysTest-DELETE-UR ForceRingingMag | [N/A N/A]gf
AllKeysTest-DELETE-UR ForceRingingFreq | [N/A N/A]Hz
AllKeysTest-S-UR ProbeNumber | [N/A N/A]#
AllKeysTest-S-UR ProbeX | [N/A N/A]mm
AllKeysTest-S-UR ProbeY | [N/A N/A]mm
AllKeysTest-S-UR ProbePositionErrorY | [-0.1 0.1]mm
AllKeysTest-S-UR ProbePositionErrorX | [-0.1 0.1]mm
AllKeysTest-S-UR PeakForce | [48 82]gf
AllKeysTest-S-UR BottomForce | [N/A N/A]gf
AllKeysTest-S-UR TravelToPeak | [N/A N/A]mm
AllKeysTest-S-UR TravelToBottom | [N/A N/A]mm
AllKeysTest-S-UR TravelTo160gf | [N/A N/A]mm
AllKeysTest-S-UR DropStroke | [N/A N/A]mm
AllKeysTest-S-UR MakeForce | [0 80]gf
AllKeysTest-S-UR ClickRatio | [0.45 0.8]gf/gf
AllKeysTest-S-UR TopOfTravel | [N/A N/A]mm
AllKeysTest-S-UR UpstrokePeakForce | [N/A N/A]gF
AllKeysTest-S-UR UpstrokeBottomForce | [N/A N/A]gF
AllKeysTest-S-UR UpstrokeClickRatio | [N/A N/A]gF/gF
AllKeysTest-S-UR TravelToUpstrokePeak | [N/A N/A]mm
AllKeysTest-S-UR TravelToUpstrokeBottom | [N/A N/A]mm
AllKeysTest-S-UR TravelToUpstroke160gF | [N/A N/A]mm
AllKeysTest-S-UR ForceDCOffset | [-5 5]gf
AllKeysTest-S-UR DownVelocityError | [N/A 3]mm/s
AllKeysTest-S-UR ForceRingingMag | [N/A N/A]gf
AllKeysTest-S-UR ForceRingingFreq | [N/A N/A]Hz
Blob SessionData | [N/A N/A]N/A

## Panel-continuity
Function | Test Item Name | LSL | USL | Unit | Command | Fixture Sequence | Mach ERS | P2 Proposal | Test Coverage compare with privous station | Limit Adjust needed for P2
Unit information | Scan_SN |  |  |  | / | Get the unit information form SFC URL.
| WO_SN |  |  |  | /
| UNIT LBL |  |  |  | /
| BUILD_EVENT |  |  |  | /
| BUILD_MATRIX_CONFIG |  |  |  | /
| UNIT# |  |  |  | /
| S_BUILD |  |  |  | /
| Orion_Sn |  |  |  | /
| BRIDGE_PCB_SN |  |  |  | /
Resistance Test | 4W Ohm Test-Data1-Data | 0 | 1.2 | Ω | / | 1.Switch relay board to corresponding position 2.Measure resistance by dmm
| 4W Ohm Test-Gnd1-Gnd | 0 | 0.1 | Ω | / | 1.Switch relay board to corresponding position 2.Measure resistance by dmm
| 4W Ohm Test-Pwr1-Pwr | 0 | 0.1 | Ω |  | 1.Switch relay board to corresponding position 2.Measure resistance by dmm
| 4W Ohm Test-Housing-Housing | 0 | 3 | Ω | / | 1.Switch relay board to corresponding position 2.Measure resistance by dmm
Open test | Measure Open Data-Pwr | 10000000 | inf | Ω | / | 1.Switch relay board to corresponding position 2.Measure resistance by dmm
| Measure Open Data- Gnd | 10000000 | inf | Ω | / | 1.Switch relay board to corresponding position 2.Measure resistance by dmm
| Measure Open Pwr-Gnd | 10000000 | inf | Ω | / | 1.Switch relay board to corresponding position 2.Measure resistance by dmm
| Measure Open Data-Housing | 10000000 | inf | Ω | / | 1.Switch relay board to corresponding position 2.Measure resistance by dmm
| Measure Open Pwr-Housing | 10000000 | inf | Ω | / | 1.Switch relay board to corresponding position 2.Measure resistance by dmm
| Measure Open Gnd-Housing | 10000000 | inf | Ω | / | 1.Switch relay board to corresponding position 2.Measure resistance by dmm

## SA-FWDL
Function | Test Item Name | LSL | USL | Unit | Remark | Fixture Sequence | Mach ERS | P2 Proposal | Test Coverage compare with privous station | Limit Adjust needed for P2
Write CB | Write_I | N/A | N/A | N/A |  | Set control bit to "incomplete" at the beginning of testing
Unit Info | Scan_SN |  |  |  | / | Quary info from SFC
BUILD_EVENT
S_BUILD
WO_SN
UNIT_LBL
P203_FW | P203_FW |  |  |  | v
CB check | CONTROL_BITS_CHECK_SMT-MLB-FCT
STATION_FAIL_COUNT_ALLOWED
Check SN | Query_MLB_SN | N/A | N/A | N/A | Attribute | 1. Get MLB_SN from SFC; 2. Send command to get MLB_SN from unit; 3. Compare two MLB_SN.
| Read_MLB_SN | N/A | N/A | N/A | hidreport -p <PID> -usage 0xff00,0xb get 0x12
| Check_MLB_SN | PASS | PASS | N/A | /
ID_Response | ID_Response | N/A | N/A | N/A | AID TX 74 00 01 | Read ID Response Information from DUT
EP DISABLE BL | EP DISABLE BL |  |  |  | hidreport -p <PID> -usage 0xff00,0xb set 0x3D 0x3D 0x13 0x0 0x0 0x0 hidreport -p <PID> -usage 0xff00,0xb set 0x3E 0x3E 0x13 0x0 0x0 0x0 0x3 | Disable backlight endpoint.
Read_FW_Version_Before_DL | Read_STFW_Version_Before_DL |  |  | N/A | hidreport -p <PID> -usage 0xff00,0xb get 0xbb | Send command to get STFW version before DL.
| Read_MTFW_Version_Before_DL |  |  | N/A | hidreport -p <PID> -usage 0xff00,0xb get 0xbb | Send command to get MTFW version before DL.
FWDL | Program_Main_FW | PASS | PASS | N/A | shfuc -n -p <PID> -v 0x05ac -f <file_name.afu> | 1. Compare the STFW reported version to the latest STFW version. 2. If the version doesn't match. Update the FW via command. Or skip DL.
| Program_MTFW | PASS | PASS | N/A | shfuc -n -p <PID> -v 0x05ac -f <file_name.afu> | 1. R118 will download the latest MTFW; 2. R128 will skip download if DUT already has the latest MTFW.
Check_FW_Version_After_DL | Read_Main_FW_Version_After_DL |  |  | N/A | hidreport -p <PID> -usage 0xff00,0xb get 0xb4 | Check FW version after DL
| Read_MTFW_After_DL |  |  | N/A | hidreport -p <PID> -usage 0xff00,0xb get 0xbb
FGSN_Write | Write FATP SN |  |  | N/A | hidreport -p <PID> -usage 0xff00,0xb set 0x11 0x11 <SN> | Write FGSN and check
| Check FATP SN |  |  | N/A | hidreport -p <PID> -usage 0xff00,0xb get 0x11
Write CB | Write CB |  |  |  | hidreport -pid <PID> -vid 0x5ac -usage 0xff00,0xb set 0x3F 0x3F 0x2 <station id> <result> <timestamp> <overlay version> <pass key>
Endpoint_ENABLE | EP_ENABLE |  |  |  | hidreport -p <PID> -usage 0xff00,0xb set 0x3D 0x3D 0x13 0x0 0x0 0x0 hidreport -p <PID> -usage 0xff00,0xb set 0x3E 0x3E 0x13 0x0 0x0 0x0 0x0 | Send command to enable all EP.

## SA-QT
Function | Test Item Name | LSL | USL | Unit | Command | Fixture Sequence | Mach ERS | P2 Proposal | Test Coverage compare with privous station | Limit Adjust needed for P2
ScanSN
OVP/RVP | PPORION_OVP_OUT_16V_CURR | 9 | 13 | mA |  | 1. reset P203 ,delay 1s, 2. power supply 16V, delay 0.2s 3.read current | 1. power supply voltage, 2. wait ≥ 100 ms 3. record current
| PPORION_OVP_OUT_5V2_CURR | 7 | 30 | mA |  | 1. power supply 5V2, 2.delay 5s, 3. read current |  |  |  | tighten limit USL
| PPORION_OVP_OUT_-16V_CURR | -0.2 | 0.2 | mA |  | 1. power supply -16V, 2. delay 1s, 3.read current
| SYS_IDBUS_6V_VBUS_5V2_CURR | 0.19 | 2 | mA |  | 1.power supply IDBUS 6V_VBUS 5V, 2. delay 1s, 3. read current |  | investigate bimodel |  | tighten limit USL
| SYS_IDBUS_6V_VBUS_0V_CURR | 0.18 | 0.23 | mA |  | 1. power supply IDBUS 6V_VBUS 0V, 2. delay 0.2s 3. read current
| SYS_IDBUS_-4V_VBUS_0V_CURR | -35 | -25 | mA
| SYS_IDBUS_-4V_VBUS_0V_VOL | -5.1 | -4.9 | V
| Power On Dut |  |  | / |  | Power supply 4V8
UNIT info | KBM_SN |  |  | / |  | get info from SFC | get info from SFC
| WO_SN |  |  | /
| UNIT_LBL |  |  | /
| BUILD_EVENT |  |  | /
| BUILD_MATRIX_CONFIG |  |  | /
| UNIT# |  |  | /
| S_BUILD |  |  | /
| BACKLIGHT_SN |  |  | /
| TRACKPAD_SN |  |  | /
| TOUCH_FLEX_SN |  |  | /
| STFW | 0x0160 | 0x0160 | / | hidreport -pid 0x026f -vid 0x05ac -interface 0 get 0xb4 | 1. send CMD 2. check feedback. | 1. send CMD 2. check feedback to comfirm DUT info and function.
| TOUCH_FW | 0x0505 | 0x0505 | / | hidreport -p 0x026f -v 0x05ac -i 0 get 0xbb
| Production_signed_check | 0x00 | 0x00 | / | hidreport -pid 0x026f -vid 0x05ac -usage 0xFF00,0x00B get 0x13
| Read_HW_Version | 0x0003 | 0x0003 | / | hidreport -p 0x026f -v 0x5ac -usage 0xff00,0xb get 0xbc
| KBD_HW_Layout | 0x21 | 0x21 | / | hidreport -pid 0x026f -vid 0x05ac -interface 1 get 0x04
| Read_MFI_Address | 0x10 | 0x10 | / | hidreport -p 0x026f -v 0x05ac -i 0 get 0x5E
P203_FW
MIX_FW
| GreenPAK_ID | 0x02 | 0x02 |  | hidreport -p <PID> -v 0x5ac -usage 0xff00,0xb get 0x90
| MTCalibrationCheck |  |  |  | hidreport -p <PID> -usage 0x1,0x2 get 0x7F
Auth check
Critical error check | System_Critical_Errors | 00 00 22 00 00 00 00 00 | 00 00 22 00 00 00 00 00 | / | hidreport -pid 0x026f -vid 0x05ac -usage 0xff00,0xb get 0xe1 |  |  | put into parameters instead of atributes
| Critical_Summary | 00 00 00 01 | 00 00 00 01 | / | hidreport -pid 0x026f -vid 0x05ac -usage 0xff00,0xb get 0xe0 |  |  | put into parameters instead of atributes
| FW_Update_Critical_Errors | 00 00 00 00 00 00 00 00 00 00 00 00 | 00 00 00 00 00 00 00 00 00 00 00 00 | / | hidreport -pid 0x026f -vid 0x05ac -usage 0xff00,0xb get 0xe2 |  |  | put into parameters instead of atributes
| Grape_Critical_Errors | 01 00 00 00 00 00 00 00 00 00 00 00 00 00 00 00 00 00 00 00 00 00 00 00 00 00 00 00 01 00 00 00 00 00 00 00 | 01 00 00 00 00 00 00 00 00 00 00 00 00 00 00 00 00 00 00 00 00 00 00 00 00 00 00 00 01 00 00 00 00 00 00 00 | / | hidreport -pid 0x026f -vid 0x05ac -usage 0xff00,0xb get 0xe5 |  |  | put into parameters instead of atributes
| Key_Scan_Critical_Errors |  |  | / | hidreport -pid 0x026f -vid 0x05ac -usage 0xff00,0xb get 0xe7 |  |  | put into parameters instead of atributes
| USBC_Critical_Errors | 01 00 00 00 00 00 00 00 00 00 00 00 00 00 00 | 01 00 00 00 00 00 00 00 00 00 00 00 00 00 00 | / | hidreport -pid 0x026f -vid 0x05ac -usage 0xff00,0xb get 0xe3 |  |  | put into parameters instead of atributes
| Grape_Connector_Self_Critical_Errors | 01 09 14 05 05 00 09 14 FA 02 00 00 | 01 09 14 05 05 00 09 14 FA 02 00 00 |  | Step 1.Enable touch endpoint： a.hidreport -v 0x05ac -p 0x26f -i 0 set 0x3D 0x3D 0x13 0x0 0x0 0x0 b.hidreport -v 0x05ac -p 0x26f -i 0 set 0x3E 0x3E 0x13 0x0 0x0 0x0 0x3 Step 2.reset P203 Step 3. sent command read Grape connector self test status: hidreport -pid 0x026f -vid 0x05ac -usage 0x0001,0x0002 get 0xd3 Step 4.disable touch endpiont: a.hidreport -v 0x05ac -p 0x26f -i 0 set 0x3D 0x3D 0x13 0x0 0x0 0x0 b.hidreport -v 0x05ac -p 0x26f -i 0 set 0x3E 0x3E 0x13 0x0 0x0 0x0 0x2 Step 5.reset P203
| Backlight_Critical_Errors |  |  |  | hidreport -p 0x026f -v 0x5ac -usage 0xff00,0xf get 0x07
| Grape connector self test status | [5 empty] | Must be enable touch endpoint before sent D3 command | 1.Enable touch endpoint 2.reset P203 3. sent command: hidreport -p 0x026f -v 0x5ac -usage 0x0001,0x0002 0xD3 4.disable touch endpiont 5.reset P203
| Query_MLB_SN |  |  | / |  | get info from SFC | get info from SFC
| Read_MLB_SN |  |  | / | hidreport -p 0x026f -v 0x5ac -i 0 get 0x12 | 1.reset P203, 2. delay 2s, 3. send CMD 4. get SN | 1. send CMD 2. get SN
| Check_MLB_SN |  |  | / |  | compare SFC and read SN | compare SFC and read SN
Caps Lock current | (Orion Power)System_Curr_Caps Lock LED is ON | 18 | 22 | mA | hidreport -p <PID> -v 0x5ac -usage 0xff00,0xb set 0xCE 0xCE 3 3 0 | 1. send CMD, 2. delay 1s, 3. read current | 1.send CMD to turn on/off Caps lock 2. measure the system current. |  |  | tighten limit USL
| (Orion Power)System_Curr_Caps Lock LED is OFF | 0.8 | 2 | mA | hidreport -p <PID> -v 0x5ac -usage 0xff00,0xb set 0xCE 0xCE 3 3 1 | 1. send CMD, 2. delay 2s, 3. read current |  |  |  | tighten limit USL
System current | (Orion Power)SYS_CURRENT_ALL_RAILS | 7 | 30 | mA | 1.“Enable Grape” command: hidreport -p <PID> -v 0x5ac -usage 0xFF00,0x000B set 0x21 0x21 0x4 2.“Enable Backlight” command: hidreport -p <PID> -v 0x5ac -usage 0xff00,0xf set 0x1 0x1 0x1 3.“Enable USB Alt Power” command: hidreport -p <PID> -v 0x5ac -usage 0xff00,0xb set 0xce 0xce 6 6 0 4.Enable MFI hidreport -p 0x026f -v 0x5ac -usage 0xff00,0xb set 0xce 0xce 4 7 0 5.Enable Capslock hidreport -p 0x026f -v 0x5ac -usage 0xff00,0xb set 0xCE 0xCE 3 3 0 6.Enable HV Boost hidreport -p 0x026f -usage 0xFF00,0xb set 0xCE 0xCE 1 5 0 7.wait 1s, measure sys current. | 1. reset P203, 2. delay 3s, 3. send CMD, 4. read current | 1. send CMD to turn on/off all sub-system 2. measure the system current. |  |  | tighten limit USL
| (Orion Power)SYS_CURRENT_IDLLE | 0.5 | 3 | mA | 1. “Disable Touch” • hidreport -p <PID> -v 0x5ac -usage 0xFF00,0x000B set 0x21 0x21 0x1 2.“Disable Backlight” • hidreport -p <PID> -v 0x5ac -usage 0xff00,0xf set 0x1 0x1 0x0 3. “Disable USB Alt Power” • hidreport -p <PID> -v 0x5ac -usage 0xff00,0xb set 0xce 0xce 6 6 1 4. “Disable MFI Power” • hidreport -p <PID> -v 0x5ac -usage 0xff00,0xb set 0xce 0xce 4 7 1 5. “Disable HV Boost” • hidreport -v 0x5ac -p <PID> -usage 0xFF00,0xb set 0xCE 0xCE 1 5 1 6.Disable Capslock hidreport -p 0x026f -v 0x5ac -usage 0xff00,0xb set 0xCE 0xCE 3 3 1 7.wait 1s, measure current | 1. reset P203, 2. delay 2s, 3. send CMD 4. read current |  |  | MLB-FCT [5, 13.5 ] mA SA-QT [7, 30] mA | tighten limit USL
| (Orion Power)SYS_CURRENT_MFI_ONLY | 0.5 | 3 | mA | 1.Re-enable MFI and measure system current. • hidreport -p <PID> -v 0x5ac -usage 0xff00,0xb set 0xce 0xce 4 7 0 2.Disable MFI, enable caps lock and measure system current. • hidreport -p <PID> -v 0x5ac -usage 0xff00,0xb set 0xce 0xce 4 7 1 • hidreport -p <PID> -v 0x5ac -usage 0xff00,0xb set 0xCE 0xCE 3 3 0 3.Disable caps lock, re-enable backlight and measure system current. • hidreport -p <PID> -v 0x5ac -usage 0xff00,0xb set 0xCE 0xCE 3 3 1 • hidreport -p <PID> -v 0x5ac -usage 0xff00,0xf set 0x1 0x1 0x1 4.Disable backlight, re-enable USB Alt Power and measure system current. • hidreport -p <PID> -v 0x5ac -usage 0xff00,0xf set 0x1 0x1 0x0 • hidreport -p <PID> -v 0x5ac -usage 0xff00,0xb set 0xce 0xce 6 6 0 5.Disable USB Alt Power, re-enable Touch Power and measure system current. • hidreport -p <PID> -v 0x5ac -usage 0xff00,0xb set 0xce 0xce 6 6 1 • hidreport -p <PID> -v 0x5ac -usage 0xFF00,0x000B set 0x21 0x21 0x4 6.Disable Touch, re-enable energy storage and measure the system current. • hidreport -p <PID> -v 0x5ac -usage 0xFF00,0x000B set 0x21 0x21 0x1 • hidreport -v 0x5ac -p <PID> -usage 0xFF00,0x000B set 0xCE 0xCE 0x01 0x05 0 7.wait 1s, measure current,disable energy storage. • hidreport -v 0x5ac -p <PID> -usage 0xFF00,0xb set 0xCE 0xCE 1 5 1
| (Orion Power)SYS_CURRENT_BLC_ONLY | 2.5 | 4.5 | mA
| (Orion Power)SYS_CURRENT_USBC_ONLY | 2.5 | 4.5 | mA
| (Orion Power)SYS_CURRENT_TOUCH_ONLY | 10 | 15 | mA
| (Orion Power)SYS_CURRENT_Energy_storage_ONLY | 0.8 | 2 | mA
Energy Storage Verification | SYS_CURRENT_Backup_Dis_Boost_En | 1 | 3 | mA | 1.disable high boost: hidreport -v 0x5ac -p <PID> -usage 0xFF00,0xb set 0xCE 0xCE 1 5 1 2.enable backup power: hidreport -v 0x5ac -p <PID> -usage 0xFF00,0xb set 0xCE 0xCE 2 8 0 3.wait 10s 4.dsiable backup power: hidreport -v 0x5ac -p <PID> -usage 0xFF00,0xb set 0xCE 0xCE 2 8 1 5.wait 50ms 6.enable high boost: 7.hidreport -v 0x5ac -p <PID> -usage 0xFF00,0xb set 0xCE 0xCE 1 5 0 wait 50ms 8.measure current 9.disable high boost.
Backlight test | (Orion Power) SysTem_Curr_LEDs to 0% brightness | 5 | 8 | mA | 1.Send command to set the system into idle mode. 2. Send command to enable backlight sub-system. hidreport -p <PID> -v 0x5ac -usage 0xff00,0xf set 0x01 0x01 0x01 hidreport -p <PID> -v 0x5ac -usage 0xff00,0xf set 0x03 0x03 0x19 3.Send command to set all LEDs to 0% brightness (off). hidreport -p <PID> -v 0x5ac -usage 0xff00,0xf set 0x02 0x02 0x00 0x00 4.Send command to set all LEDs to 1% brightness. hidreport -p <PID> -v 0x5ac -usage 0xff00,0xf set 0x02 0x02 0x14 0x00 5.Send command to set all LEDs to 100% brightness. (100%) hidreport -p <PID> -v 0x5ac -usage 0xff00,0xf set 0x02 0x02 0xFF 0x07 6.Set the peak LED current to 10 mA and set all LEDs to PD 50% brightness: • hidreport -p <PID> 0x26f -v 0x5ac -usage 0xff00,0xf set 0x3 0x3 0xa • hidreport -p <PID> 0x26f -v 0x5ac -usage 0xff00,0xf set 0x2 0x2 0x92 0x7 7. Send command to set all LEDs to 0% brightness. |  | 1.send CMD to set DUT backlight to different brightness 2. measure system current. |  |  | tighten limit USL
| (Orion Power) SysTem_Curr_LEDs to 1% brightness | 6 | 12 | mA | [5 empty] | tighten limit USL
| (Orion Power) SysTem_Curr_LEDs to 100% brightness | 180 | 210 | mA |  |  |  |  | MLB-FCT [530, 640 ]mA SA-QT [215, 320] mA | MLB-FCT no BL module,only test MLB, SA-QT has MLB with BL module ,tighten limit USL
| (Orion Power) SysTem_Curr_LEDs to PD 50% brightness | 50 | 75 | mA
Grape test
USBC Power On | USBC Power On Sys Curr | 10.5 | 30 | mA | / | 1.Disable orion power 2.Enable USBC power 5V 3.Delay 2s 4.P203 connect to dut 5.Delay 3s, then measure current |  |  | SMT MLB-FCT spec is NA FATP-QT spec is [10.5,30]
| Read CCG3 FW |  |  |  | hidreport -v 0x05ac -p 0x026F -i 0 get a0 | Sent command to read CCCG3 FW
Backlight Test （USBC Power） | (USB-C Power)SysTem_Curr_LEDs to 0% brightness | 10.5 | 30 | mA | 1.Send command to set the system into idle mode. 2. Send command to enable backlight sub-system. hidreport -p <PID> -v 0x5ac -usage 0xff00,0xf set 0x01 0x01 0x01 hidreport -p <PID> -v 0x5ac -usage 0xff00,0xf set 0x03 0x03 0x19 3.Send command to set all LEDs to 0% brightness (off). hidreport -p <PID> -v 0x5ac -usage 0xff00,0xf set 0x02 0x02 0x00 0x00 4.Send command to set all LEDs to 1% brightness. hidreport -p <PID> -v 0x5ac -usage 0xff00,0xf set 0x02 0x02 0x14 0x00 5.Send command to set all LEDs to 100% brightness. (100%) hidreport -p <PID> -v 0x5ac -usage 0xff00,0xf set 0x02 0x02 0xFF 0x07 6.Set the peak LED current to 10 mA and set all LEDs to PD 50% brightness: • hidreport -p <PID> 0x26f -v 0x5ac -usage 0xff00,0xf set 0x3 0x3 0xa • hidreport -p <PID> 0x26f -v 0x5ac -usage 0xff00,0xf set 0x2 0x2 0x92 0x7 7. Send command to set all LEDs to 0% brightness.
| (USB-C Power)SysTem_Curr_LEDs to 1% brightness | 11.4 | 34.4 | mA
| (USB-C Power)SysTem_Curr_LEDs to 100% brightness | 215 | 320 | mA
| (USB-C Power)SysTem_Curr_LEDs to PD 50% brightness | 85 | 100 | mA
DC - DC Converter Characterization - USBC Power | (USB-C Power)SYS_CURRENT_ALL_RAILS | 5.8 | 8.7 | mA | 1. Enable Grape” command: hidreport -p <PID> -v 0x5ac -usage 0xFF00,0x000B set 0x21 0x21 0x4. 2.“Enable Backlight” command: hidreport -p <PID> -v 0x5ac -usage 0xff00,0xf set 0x1 0x1 0x1 3.“GPIO_L4R5_HV_BOOST_EN” command: hidreport -p <PID> -v 0x5ac -usage 0xff00,0xb set 0xce 0xce 1 5 0 4.“Enable USB Alt Power” command: hidreport -p <PID> -v 0x5ac -usage 0xff00,0xb set 0xce 0xce 6 6 0 5.Enable MFI hidreport -p 0x026f -v 0x5ac -usage 0xff00,0xb set 0xce 0xce 4 7 0 6. Enable Capslock hidreport -p 0x026f -v 0x5ac -usage 0xff00,0xb set 0xCE 0xCE 3 3 0 7. measure current.
| (USB-C Power)SYS CURRENT IDLE | 3.74 | 5.62 | mA | 1.“Disable Touch” • hidreport -p <PID> -v 0x5ac -usage 0xFF00,0x000B set 0x21 0x21 0x1 2.“Disable Backlight” • hidreport -p <PID> -v 0x5ac -usage 0xff00,0xf set 0x1 0x1 0x0 3. “Disable MFI Power” • hidreport -p <PID> -v 0x5ac -usage 0xff00,0xb set 0xce 0xce 4 7 1 4.“Disable HV Boost” • hidreport -v 0x5ac -p <PID> -usage 0xFF00,0xb set 0xCE 0xCE 1 5 1 5.Disable Capslock hidreport -p 0x026f -v 0x5ac -usage 0xff00,0xb set 0xCE 0xCE 3 3 1 6.measure current.
| (USB-C Power)SYS_CURRENT_MFI_ONLY | 3.74 | 5.62 | mA | 1.Re-enable MFI and measure system current. • hidreport -p <PID> -v 0x5ac -usage 0xff00,0xb set 0xce 0xce 4 7 0 2. Disable MFI, re-enable backlight and measure system current. • hidreport -p <PID> -v 0x5ac -usage 0xff00,0xb set 0xce 0xce 4 7 1 • hidreport -p <PID> -v 0x5ac -usage 0xff00,0xf set 0x1 0x1 0x1 3. Disable backlight, re-enable Touch Power and measure system current. • hidreport -p <PID> -v 0x5ac -usage 0xff00,0xf set 0x1 0x1 0x0 •hidreport -p <PID> -v 0x5ac -usage 0xFF00,0x000B set 0x21 0x21 0x4 4. dsiable TOUCH, re-enable caps lock and measure system current. hidreport -p <PID> -v 0x5ac -usage 0xFF00,0x000B set 0x21 0x21 0x1 hidreport -p 0x026f -v 0x5ac -usage 0xff00,0xb set 0xCE 0xCE 3 3 0 5.dsiable caps lock, re-enable energy storage and measure system current. hidreport -p 0x026f -v 0x5ac -usage 0xff00,0xb set 0xCE 0xCE 3 3 1 hidreport -p <PID> -v 0x5ac -usage 0xff00,0xb set 0xce 0xce 1 5 0 6. disable energy storage. hidreport -v 0x5ac -p <PID> -usage 0xFF00,0xb set 0xCE 0xCE 1 5 1
| (USB-C Power)SYS_CURRENT_BCL_ONLY | 5.7 | 8.54 | mA
| (USB-C Power)SYS_CURRENT_TOUCH_ONLY | 3.74 | 5.62 | mA
| (USB-C Power)SYS_CURRENT_CAPSLOCK_ONLY | 19.9 | 34 | mA
| (USB-C Power) SYS_CURRENT_Energy_storage_ONLY | 4 | 34 | mA
Energy Storage Verification(USBC Power) | (USB-C Power)SYS_CURRENT_Backup_Dis_Boost_En | 15.36 | 23.04 |  | 1.disable the high voltage boost: hidreport -v 0x5ac -p <PID> -usage 0xFF00,0xb set 0xCE 0xCE 1 5 1 2.enable backup power: hidreport -v 0x5ac -p <PID> -usage 0xFF00,0xb set 0xCE 0xCE 2 8 0 3.wait 1s 4.disable backup power: hidreport -v 0x5ac -p <PID> -usage 0xFF00,0xb set 0xCE 0xCE 2 8 1 5.enable the high voltage boost: hidreport -v 0x5ac -p <PID> -usage 0xFF00,0xb set 0xCE 0xCE 1 5 0 6.wait 1 s, measure current and Return the system back to the low power idle state: hidreport -v 0x5ac -p <PID> -usage 0xFF00,0xb set 0xCE 0xCE 1 5 1
Orion Wire Connectivity Check | Resistence W_Pwr_1_to_W_Pwr_2
Resistence W_Pwr_1_to_W_Pwr_3
Resistence W_Pwr_2_to_W_Pwr_3
Resistence W_GND_1_to_W_GND_2
Resistence W_GND_1_to_W_GND_3
Resistence W_GND_2_to_W_GND_3
DOMESWITCH Test | DOMESWITCH Test | 0x01 | 0x01 |  | hidreport -v 0x5ac -p 0x026f -i 0 get 0x26
USB C Brick ID Verification | CUR_PRE_DET_5V_0P5A_VBUS_OUT | 1 | 15 | mA | 1. Remove power from the system. 5V, 400mA test 2. Connect constant current sink hardware between the Orion Power and Orion Ground pins on the DUT. 2.1.NOTE: This should present as a 1 MΩ impedance until charge through is enabled. 3. Connect a USB-A charging source to the USB-C connection on the DUT. The charging source should support up to 500 mA after the Brick ID is successfully detected. 4. Provide 5.0 V to the DUT via USB VBUS and USB Ground connections. 5. Measure and record the system current and internal voltage at PP4V0_9V45_VBUS_OUT, TP3701. These measurements should be taken prior to the detection of the charging source. 6. Allow the charging source to be identified. 7. items will be reported. Each item should have it’s own parameter saved. Included is the decoding key. 8. • hidreport -pid <PID> -vid 0x05AC -usage 0xFF00,0xB get 0xA3 STRUCTURE: 9. ** ignore the first byte ( 0xA3 ), its the HID report ID [0-0]: Source 10. CHARGER_TYPE_UNKNOWN = 0, CHARGER_TYPE_USB = 1 , CHARGER_TYPE_USB_WITH_AEPP = 2, CHARGER_TYPE_USB_BC = 3, 11. = 4, = 5, 13. CHARGER_TYPE_USB_BRICK_ID CHARGER_TYPE_TYPE_C_RP CHARGER_TYPE_TYPE_C_PD 14. = 6, [1-2]: Voltage Available ( in 50mV increments ) [3-4]: Current Available ( in 10mA increments ) 15. [5-6]: measurement of mV of DP read at power up [7-8]: measurement of mv of DM read at power up 3. Measure and record the system current and internal voltage at PP4V0_9V45_VBUS_OUT, TP3701. Query the DUT and record the reported charger ca- pabilities. 9. Set the current sink to 0.4 A and measure the voltage between the Orion Power and Orion Ground contacts. 10.Disable the external current sink, reverting it back to a 1 MΩ impedance. 11.Disable and remove the USB charging source. 5V, 0.9A test 12.Connect a USB-A charging source to the USB-C connection on the DUT. The charging source should support up to 0.9 A after the Brick ID is successfully detected. 13.Provide 5.0 V to the DUT via USB VBUS and USB Ground connections. 14.Allow the charging source to be identified. 15.Measure and record the system current and internal voltage at PP4V0_9V45_VBUS_OUT, TP3701. Query the DUT and record the reported charger ca- pabilities. 16.Command (<rdar://problem/52220536> [R128] Add debug hid report to ST for CCG Charging status) 5 items will be reported. Each item should have it’s own parameter saved. Included is the decoding key. • hidreport -pid <PID> -vid 0x05AC -usage 0xFF00,0xB get 0xA3 STRUCTURE: ** ignore the first byte ( 0xA3 ), its the HID report ID [0-0]: Source CHARGER_TYPE_UNKNOWN = 0, CHARGER_TYPE_USB = 1 , CHARGER_TYPE_USB_WITH_AEPP = 2, CHARGER_TYPE_USB_BC = 3, = 4, = 5, CHARGER_TYPE_USB_BRICK_ID CHARGER_TYPE_TYPE_C_RP CHARGER_TYPE_TYPE_C_PD = 6, [1-2]: Voltage Available ( in 50mV increments ) [3-4]: Current Available ( in 10mA increments ) [5-6]: measurement of mV of DP read at power up [7-8]: measurement of mv of DM read at power up 17.Set the current sink to 0.9 A and measure the voltage between the Orion Power and Orion Ground contacts. 18.Disable the external current sink, reverting it back to a 1 MΩ impedance. 19.Disable and remove the USB charging source. 5V, 1.4A test 20.Connect a USB-A charging source to the USB-C connection on the DUT. The charging source should support up to 1.5 m 1.4 A after the Brick ID is successfully detected. 21.Provide 5.0 V to the DUT via USB VBUS and USB Ground connections. 22.Allow the charging source to be identified. 23.Query the DUT and record the reported charger capabilities. 24.Command (<rdar://problem/52220536> [R128] Add debug hid report to ST for CCG Charging status) 5 items will be reported. Each item should have it’s own parameter saved. Included is the decoding key. • hidreport -pid <PID> -vid 0x05AC -usage 0xFF00,0xB get 0xA3 STRUCTURE: ** ignore the first byte ( 0xA3 ), its the HID report ID [0-0]: Source CHARGER_TYPE_UNKNOWN = 0, CHARGER_TYPE_USB = 1 , CHARGER_TYPE_USB_WITH_AEPP = 2, CHARGER_TYPE_USB_BC = 3, = 4, = 5, CHARGER_TYPE_USB_BRICK_ID CHARGER_TYPE_TYPE_C_RP CHARGER_TYPE_TYPE_C_PD = 6, [1-2]: Voltage Available ( in 50mV increments ) [3-4]: Current Available ( in 10mA increments ) [5-6]: measurement of mV of DP read at power up [7-8]: measurement of mv of DM read at power up 25.Measure and record the system current and internal voltage at PP4V0_9V45_VBUS_OUT, TP3701. 26.Set the current sink to 1.4 A and measure the voltage between the Orion Power and Orion Ground contacts. 27.Disable the external current sink, reverting it back to a 1 MΩ impedance. 28.Disable and remove the USB charging source.
| CUR_POST_DET_5V_0P5A_VBUS_OUT | 500 | 550 | mA
| CUR_POST_DET_5V_1P0A_VBUS_OUT | 900 | 950 | mA
| CUR_POST_DET_5V_1P5A_VBUS_OUT | 1400 | 1450 | mA
ID Response Verification | ID_Response_Verification | 0x75 00 F2 01 00 00 00 B6 | 0x75 00 F2 01 00 00 00 B6
5v 1A5 Charge test via CC Rp | 5V_1.5A_Curr_CC_Rp = 22kohm | 1500 | 1600
5V_1.5A_Charge_Mode
| 5V_1.5A_Charge_Voltage | 4999 | 5001
5V_1.5A_Charge_Capability
| 5V_1.5A_Orion_Power_Voltage | 4000 | 5250
| 5V_1.5A_DUT_Input_Voltage | 4200 | 5250
Read CCG3 FW | Read_CCG3_FW
5v 2A5 Charge test via CC Rp | 5V_2.5A_Curr_CC_Rp = 10kohm | 2500 | 2600
5V_2.5A_Charge_Mode
5V_2.5A_Charge_Voltage
5V_2.5A_Charge_Capability
| 5V_2.5A_Orion_Power_Voltage | 4200 | 5200
| 5V_2.5A_DUT_Input_Voltage | 4200 | 5200
9V3A Charge test via CC Rp | 9V_3A_Curr_USBC PD | 2500 | 2600
| 9V_3A_Charge_Mode | 5 | 7
| 9V_3A_Charge_Voltage | 8999 | 9001
| 9V_3A_Charge_Capability | 2999 | 3001
Role swap test | PHASE1_ORIONPWR_DUT_MODE
PHASE2_USBCPWR_DUT_MODE
Write_And_Read_0x01
PHASE3_ORIONPWR_DUT_MODE

## FATP-FWDL
Function | Test Item Name | LSL | USL | Unit | Cmd | Fixture Sequence | Mach ERS | P2 Proposal | Test Coverage compare with privous station | Limit Adjust needed for P2
Unit Info | Scan_SN |  |  |  |  | Get info from SFC
BUILD_EVENT
S_BUILD
WO_SN
SUB_SN
UNIT_LBL
Write CB | Start Control Bit |  |  |  |  | Set control bit to "incomplete" at the beginning of testing
P203_FW | P203_FW |  |  |  | v
CB Check | CONTROL_BITS_CHECK_SA-QT
STATION_FAIL_COUNT_ALLOWED
Endpont init | EP_DISABLE_TP |  |  |  | hidreport -p <PID> -usage 0xff00,0xb set 0x3D 0x3D 0x13 0x0 0x0 0x0 hidreport -p <PID> -usage 0xff00,0xb set 0x3E 0x3E 0x13 0x0 0x0 0x0 0x2 | Send command to disable trackpad endpoint. R128 puts this at the most beginning of testing.
Auth_MFI_Certificate | Auth_Check | N/A | N/A | N/A |  | Authentic certificate |  |  | Same test coverage at SA-QT.
Check SN | Query_MLB_SN | N/A | N/A | N/A |  | 1. Get MLB_SN from SFC; 2. Send command to get MLB_SN from unit; 3. Compare two MLB_SN.
| Read_MLB_SN | N/A | N/A | N/A | hidreport -p <PID> -usage 0xff00,0xb get 0x12
| Check_MLB_SN | PASS | PASS | N/A
Read_FW_Version_Before_DL | Read_STFW_Version_Before_DL |  |  | N/A | hidreport -p <PID> -usage 0xff00,0xb get 0xbb | Send command to get STFW version before DL.
| Read_MTFW_Version_Before_DL |  |  | N/A | hidreport -p <PID> -usage 0xff00,0xb get 0xbb | Send command to get MTFW version before DL.
| Read_CCG3_FW_Version_Before_DL |  |  | N/A | hidreport -p <PID> -usage 0xff00,0xb get 0xA0 | Send command to get CCG3 FW version before DL.
FWDL | Program_Main_FW | PASS | PASS | N/A | shfuc -n -p <PID> -v 0x05ac -f <file_name.afu> | 1. Compare the STFW reported version to the latest STFW version. 2. If the version doesn't match. Update the FW via command. Or skip DL.
| Program_MTFW | PASS | PASS | N/A | shfuc -n -p <PID> -v 0x05ac -f <file_name.afu> | 1. R118 will download the latest MTFW; 2. R128 will skip download if DUT already has the latest MTFW.
| Program_CCG3_FW | PASS | PASS | N/A | shfuc -n -p <PID> -v 0x05ac -f <file_name.afu> | 1. Compare the CCG3 FW reported version to the latest CCG3 FW version. 2. If the version doesn't match. Update the FW via command. Or skip DL. | When powered with USB-C cable, unable to set boot-args.
FW Check After DL | Read_Main_FW_Version_After_DL |  |  | N/A | hidreport -p <PID> -usage 0xff00,0xb get 0xbb | Check FW version after DL
| Read_MTFW_After_DL |  |  | N/A | hidreport -p <PID> -usage 0xff00,0xb get 0xbb
| Read_CCG3_FW_After_DL |  |  | N/A | hidreport -p <PID> -usage 0xff00,0xb get 0xA0
Finish DRCB | Write CB |  |  |  | hidreport -pid <PID> -vid 0x5ac -usage 0xff00,0xb set 0x3F 0x3F 0x2 <station id> <result> <timestamp> <overlay version> <pass key>

## FATP-QT
Function | Test Item Name | LSL | USL | Unit | Command | Fixture Sequence | Mach ERS | P2 Proposal | Test Coverage compare with privous station | Limit Adjust needed for P2
OVP/RVP | PPORION_OVP_OUT_16V_CURR | 9 | 13 | mA | / | 1.Enable orion power 16V 2.Delay 0.2s, then measuer system current
| PPORION_OVP_OUT_5V2_CURR | 7 | 30 | mA | / | 1.Enable orion power 5.2V 2.Delay 3s, then Measuer system current
| PPORION_OVP_OUT_-16V_CURR | -0.2 | 0.2 | mA | / | 1.Enable orion power -16V 2.Delay 0.2s, then measuer system current
| SYS_IDBUS_6V_VBUS_5V2_CURR | 0.19 | 2 | mA | / | 1.Enable orion power 5.2V, IDBUS 6V 2.Delay 2s, then Measuer system current
| SYS_IDBUS_6V_VBUS_0V_CURR | 0.18 | 0.23 | mA | / | 1.Enable orion power 0V, IDBUS 6V 2.Delay 0.2s, then measuer system current
| SYS_IDBUS_-4V_VBUS_0V_CURR | -35 | -25 | mA
| SYS_IDBUS_-4V_VBUS_0V_Vol | 3.95 | 4.05 | V
Power On | P203_Power_On_DUT |  |  |  | / | 1.Disable Orion power and IDBUS power 2.Enable orion power 4.8V 3.Delay 1s 4.P203 connect to dut 5.Delay 2s
MFI | Read_MFI_Address | 0x10 | 0x10 | N/A | hidreport -p 0x026f -v 0x05ac -i 0 get 0x5E | Sent command to read MFI address
GreenPAK Verification | GreenPAK_ID |  |  |  | hidreport -p 0x026f -v 0x5ac -usage 0xff00,0xb get 0x90
Unit information | Query_MLB_SN |  |  |  | / | Get the unit information form SFC URL.
| Read_MLB_SN |  |  |  | SN blank: hidreport -p 0x026f -v 0x5ac -i 0 get 0x11(FATP SN) hidreport -p 0x026f -v 0x5ac -i 0 get 0x12(MLB SN) SN bank： hidreport -p 0x026f -v 0x5ac set 0x11 0x11 <SN>(FATP SN) hidreport -p 0x026f -v 0x5ac set 0x12 0x12 <SN>(MLB SN)
| Check_MLB_SN |  |  |  | /
| WO_SN |  |  |  | /
| UNIT LBL |  |  |  | /
| BUILD_EVENT |  |  |  | /
| BUILD_MATRIX_CONFIG |  |  |  | /
| UNIT# |  |  |  | /
| S_BUILD |  |  |  | /
| KBM_SN |  |  |  | /
| BACKLIGHT_SN |  |  |  | /
| TRACKPAD_SN |  |  |  | /
| TOUCH_FLEX_SN |  |  |  | /
P_line_SN
P203_FW
MIX_FW
| TOUCH_FW |  |  |  | hidreport -p 0x026f -v 0x05ac -i 0 get 0xbb | Sent command to get information
Read_FW_Version | Read_FW_Version |  |  |  | hidreport -pid 0x026f -vid 0x05ac -interface 0 get 0xb4
Production Signing Check | Production_signed_check | 0x00 | 0x00 |  | hidreport -pid 0x026f -vid 0x05ac -usage 0xFF00,0x00B get 0x13
Hardware Identification Check | Read_HW_Version | 0x0001 | 0x0001 |  | hidreport -p 0x026f -v 0x5ac -usage 0xff00,0xb get 0xbc
| KBD_HW_Layout | 0x21 | 0x21 |  | Hardware language: hidreport -pid 0x026f -vid 0x05ac -interface 1 get 0x04 (ANSI-33--ox21 ISO-13---0X0D JIS-15---0X0F)
Language Calibration Blob Programming | Query_SFC_Lang |  |  |  | / | Each UNIT SN has itself's cccc code，according SN to get unit's language.
| Write_Lang_Blob |  |  |  | /usr/local/bin/shfuc -n -v 0x05ac -p 0x026F -f /usr/local/bin/Calblob/r128-KeyCal-US.bin | 1.Sent command to disable backlight, 2.Sent command to write language blob.
| Read_Lang_Blob |  |  |  | hidreport -p 0x026f -v 0x5ac -usage 0x001,0x006 get 0x02 | 1.Restart orion power 2.Delay 1s 3.Connect P203 4.Delay 2s, then to read language blob
System Power & Voltage Characterization - Orion Power | (Orion Power)SYS CURRENT IDLE | 0.5 | 3 | mA | 1.Disable touch: hidreport -p 0x026f -v 0x5ac -usage 0xff00,0xb set 0x21 0x21 0x1 2.Disable backlight: hidreport -p 0x026f -v 0x5ac -usage 0xff00,0xf set 1 1 0 3.Disable USB Alt Power: hidreport -p 0x026f -v 0x5ac -usage 0xff00,0xb set 0xce 0xce 6 6 1 4.Disable MFI Power: hidreport -p 0x026f -v 0x5ac -usage 0xff00,0xb set 0xce 0xce 4 7 1 5.Disable Capslock hidreport -p 0x026f -v 0x5ac -usage 0xff00,0xb set 0xCE 0xCE 3 3 1 6 “Disable HV Boost” hidreport -p 0x026f -usage 0xFF00,0xb set 0xCE 0xCE 1 5 1 7.wait 2s, measure sys current. | 1.Sent command to set IDLE 2.Delay 2s, then measure current.
| System_Curr_caps_lock_LED_is_on | 18 | 22 | mA | enable caps lock led: hidreport -p 0x026f -v 0x5ac -usage 0xff00,0xb set 0xCE 0xCE 3 3 0 | 1.Sent command to enable caps lock 2.Delay 2s,then measure the current.
| System_Curr_caps_lock_LED_is_off | 0.5 | 3 | mA | disable caps lock led: hidreport -p 0x026f -v 0x5ac -usage 0xff00,0xb set 0xCE 0xCE 3 3 1 | 1.Sent command to disable caps lock 2.Delay 2s, then measure the current.
| (Orion Power)SYS CURRENT BLC ONLY | 0.5 | 4.5 | mA | Step 1: Enable BLC hidreport -p 0x026f -v 0x5ac -usage 0xff00,0xf set 0x1 0x1 0x1 step 2: wait 1s, measure sys current step 3: disable BLC hidreport -p 0x026f -v 0x5ac -usage 0xff00,0xf set 0x1 0x1 0x0 | 1.Sent command to enable BLC 2.Delay 2s, then measure current. 3.Sent command to disable BLC
| (Orion Power)SYS CURRENT USBC Alt Power ONLY | 0.5 | 4.5 | mA | Step1 :enable USB Alt Power hidreport -p 0x026f -v 0x5ac -usage 0xff00,0xb set 0xce 0xce 6 6 0 step 2 : wait 1s, measure sys current step3: disable USB Alt Power hidreport -p 0x026f -v 0x5ac -usage 0xff00,0xb set 0xce 0xce 6 6 1 | 1.Sent command to enable USBC 2.Delay 2s, then measure current. 3.Sent command to disable USBC
| (Orion Power)SYS CURRENT Energy storage ONLY | 0.5 | 4.5 | mA | Step1:Enable energy storage: hidreport -p 0x026f -usage 0xFF00,0xb set 0xCE 0xCE 1 5 0 step2: wait 1s, measure sys curr. Step3 disable energy storage: Enable HV Boost hidreport -p 0x026f -usage 0xFF00,0xb set 0xCE 0xCE 1 5 1
| (Orion Power)SYS CURRENT MFI ONLY | 0.5 | 3 | mA | Step1: Enable MFI hidreport -p 0x026f -v 0x5ac -usage 0xff00,0xb set 0xce 0xce 4 7 0 Step 2: wait 1s, measure sys current. Step 3: Disable MFI hidreport -p 0x026f -v 0x5ac -usage 0xff00,0xb set 0xce 0xce 4 7 1 | 1.Sent command to enable MFI 2.Delay 2s, then measure current. 3.Sent command to disable MFI
| (Orion Power)SYS CURRENT TOUCH ONLY | 10 | 15 | mA | Step1: Enable touch: hidreport -p 0x026f -v 0x5ac -usage 0xff00,0xb set 0x21 0x21 0x4 step 2: wait 1s, measure sys current step3: disable touch hidreport -p 0x026f -v 0x5ac -usage 0xff00,0xb set 0x21 0x21 0x1 | 1.Sent command to enable TOUCH 2.Delay 2s, then measure current. 3.Sent command to disable ROUCH
| (Orion Power)SYS CURRENT ALL RAILS | 7 | 30 | mA | 1.Enable backlight: hidreport -p 0x026f -v 0x5ac -usage 0xff00,0xf set 1 1 1 2.Enable USB Alt Power: hidreport -p 0x026f -v 0x5ac -usage 0xff00,0xb set 0xce 0xce 6 6 0 3.Enable MFI hidreport -p 0x026f -v 0x5ac -usage 0xff00,0xb set 0xce 0xce 4 7 0 4.Enable Capslock hidreport -p 0x026f -v 0x5ac -usage 0xff00,0xb set 0xCE 0xCE 3 3 0 5.Enable HV Boost hidreport -p 0x026f -usage 0xFF00,0xb set 0xCE 0xCE 1 5 0 6.Enable touch: hidreport -p 0x026f -v 0x5ac -usage 0xff00,0xb set 0x21 0x21 0x4 7.wait 2s, measure sys current. | 1.Disable orion power 2.Delay 2s 3.Enable orion power 4.8V 4.Delay 1s 5.P203 connect to dut 6.Delay 1s 7.Sent command to set ALL_RAILS 8.Delay 2s, then measure current.
Backlight Test（Orion Power） | (Orion Power) SysTem_Curr_LEDs to 0% brightness | 0.5 | 4.5 | mA | Step1: send below command. 1.hidreport -p 0x026f -v 0x5ac -usage 0xff00,0xf set 0x01 0x01 0x01 Step2: hidreport -p 0x026f -v 0x5ac -usage 0xff00,0xf set 0x02 0x02 0x00 0x00 | 1.Disable orion power 2.Delay 2s 3.Enable orion Power 4.8V 4.Delay 1s 5.Reset P203 6.Delay 2s 7.Set DMM current limit 500mA 8.Delay 1s 9.P204 connect to dut 10.Delay 2s 11.Sent command to set LED to 0% brightness 12.Delay 3s, then to measure current.
| (Orion Power) SysTem_Curr_LEDs to 1% brightness | 6 | 12 | mA | hidreport -p 0x026f -v 0x5ac -usage 0xff00,0xf set 0x02 0x02 0x14 0x00 | 1.Sent command to set LED to 1% 2.Delay 2s, then measure current
| (Orion Power) SysTem_Curr_LEDs to 100% brightness | 180 | 230 | mA | 1.hidreport -p 0x026F -v 0x5ac -usage 0xff00,0xf set 0x3 0x3 0x19 2.hidreport -p 0x026f -v 0x5ac -usage 0xff00,0xf set 0x2 0x2 0xDD 0x7 | 1.Sent command to set LED to 100% 2.Delay 2s, then measure current
| (Orion Power) SysTem_Curr_LEDs to PD 50% brightness | 50 | 90 | mA | 1.hidreport -p 0x026f -v 0x5ac -usage 0xff00,0xf set 0x3 0x3 0xa 2.hidreport -p 0x026f -v 0x5ac -usage 0xff00,0xf set 0x2 0x2 0x92 0x7 | 1.Sent command to set LED to 50% 2.Delay 5s, then measure current
USBC Power On | USBC Power On |  |  |  |  | 1.Disable orion power 2.Enable USBC power 5V 3.Delay 2s 4.P203 connect to dut 5.Delay 3s, then measure current
DC - DC Converter Characterization - USBC Power | (USB-C Power) SYS_CURRENT_IDLE | 2 | 5 | mA | 1.Disable touch: hidreport -p 0x026f -v 0x5ac -usage 0xff00,0xb set 0x21 0x21 0x1 2.Disable backlight: hidreport -p 0x026f -v 0x5ac -usage 0xff00,0xf set 1 1 0 3.Disable USB Alt Power: hidreport -p 0x026f -v 0x5ac -usage 0xff00,0xb set 0xce 0xce 6 6 1 4.Disable MFI Power: hidreport -p 0x026f -v 0x5ac -usage 0xff00,0xb set 0xce 0xce 4 7 1 5.Disable Capslock hidreport -p 0x026f -v 0x5ac -usage 0xff00,0xb set 0xCE 0xCE 3 3 1 6 “Disable HV Boost” hidreport -p 0x026f -usage 0xFF00,0xb set 0xCE 0xCE 1 5 1 7.wait 2s, measure sys current. | 1.Disable USBC power 2.Delay 1s 3.Enable USBC power 5V 4.Delay 2s 5.P203 connect to dut 6.Delay 1s 7,Reset P203 8.Delay 3s, then sent command to set current idle 9.Delay 2s, then measure current
| (USB-C Power)SYS_CURRENT_Capslock_ONLY | 18 | 23 | mA | Step1: Enable capslock: hidreport -p 0x026f -v 0x5ac -usage 0xff00,0xb set 0xCE 0xCE 3 3 0 step2: wait 1s, measure sys curr step3:disable capslock: hidreport -p 0x026f -v 0x5ac -usage 0xff00,0xb set 0xCE 0xCE 3 3 1
| (USB-C Power)SYS_CURRENT_BLC_ONLY | 2 | 7 | mA | Step 1: Enable BLC hidreport -p 0x026f -v 0x5ac -usage 0xff00,0xf set 0x1 0x1 0x1 step 2: wait 1s, measure sys current step 3: disable BLC hidreport -p 0x026f -v 0x5ac -usage 0xff00,0xf set 0x1 0x1 0x0 | 1.Sent command to enable BLC 2.Delay 2s, then measure current. 3.Sent command to disable BLC
| (USB-C Power)SYS_CURRENT_MFI_ONLY | 2 | 5 | mA | Step1: Enable MFI hidreport -p 0x026f -v 0x5ac -usage 0xff00,0xb set 0xce 0xce 4 7 0 Step 2: wait 1s, measure sys current. Step 3: Disable MFI hidreport -p 0x026f -v 0x5ac -usage 0xff00,0xb set 0xce 0xce 4 7 1 Step 4: Disable Touch endpoint: A. hidreport -v 0x05ac -p 0x26f -i 0 set 0x3D 0x3D 0x13 0x0 0x0 0x0 B. hidreport -v 0x05ac -p 0x26f -i 0 set 0x3E 0x3E 0x13 0x0 0x0 0x0 0x2 Step5 : power cycle and reset P203
| (USB-C Power) SYS_CURRENT_TOUCH_ONLY | 10 | 20 | mA | Step1: Enable touch: hidreport -p 0x026f -v 0x5ac -usage 0xff00,0xb set 0x21 0x21 0x4 step 2: wait 1s, measure sys current step3: disable touch hidreport -p 0x026f -v 0x5ac -usage 0xff00,0xb set 0x21 0x21 0x1 | 1.Sent command to enable TOUCH 2.Delay 2s, then measure current. 3.Sent command to disable ROUCH
| (USB-C Power) SYS_CURRENT_ALL_RAILS | 18 | 45 | mA | 1.Enable backlight: hidreport -p 0x026f -v 0x5ac -usage 0xff00,0xf set 1 1 1 2.Enable USB Alt Power: hidreport -p 0x026f -v 0x5ac -usage 0xff00,0xb set 0xce 0xce 6 6 0 3.Enable MFI hidreport -p 0x026f -v 0x5ac -usage 0xff00,0xb set 0xce 0xce 4 7 0 4.Enable Capslock hidreport -p 0x026f -v 0x5ac -usage 0xff00,0xb set 0xCE 0xCE 3 3 0 5.Enable HV Boost hidreport -p 0x026f -usage 0xFF00,0xb set 0xCE 0xCE 1 5 0 6.Enable touch: hidreport -p 0x026f -v 0x5ac -usage 0xff00,0xb set 0x21 0x21 0x4 7.wait 2s, measure sys current.
Backlight Test （USBC Power） | (USB-C Power) SysTem_Curr_LEDs to 0% brightness | 3 | 12 | mA | Step1: send below command. 1.hidreport -p 0x026f -v 0x5ac -usage 0xff00,0xf set 0x01 0x01 0x01 Step2: hidreport -p 0x026f -v 0x5ac -usage 0xff00,0xf set 0x02 0x02 0x00 0x00 | 1.Sent command to set LED to 0% 2.Delay 2s, then measure current
| (USB-C Power)SysTem_Curr_LEDs to 1% brightness | 4 | 14 | mA | hidreport -p 0x026f -v 0x5ac -usage 0xff00,0xf set 0x02 0x02 0x14 0x00 | 1.Sent command to set LED to 1% 2.Delay 2s, then measure current
| (USB-C Power) SysTem_Curr_LEDs to 100% brightness | 200 | 250 | mA | hidreport -p 0x026f -v 0x5ac -usage 0xff00,0xf set 0x2 0x2 0xDD 0x7 | 1.Sent command to set LED to 100% 2.Delay 2s, then measure current
| (USB-C Power)SysTem_Curr_LEDs to PD 50% brightness | 60 | 80 | mA | 1.hidreport -p 0x026f -v 0x5ac -usage 0xff00,0xf set 0x3 0x3 0xa 2.hidreport -p 0x026f -v 0x5ac -usage 0xff00,0xf set 0x2 0x2 0x92 0x7 | 1.Sent command to set LED to 50% 2.Delay 5s, then measure current
5v 1A5 Charge test via CC Rp | 5V_1.5A_Curr_CC_Rp = 22kohm | 1500 | 1600
5V_1.5A_Charge_Mode
| 5V_1.5A_Charge_Voltage | 4999 | 5001
5V_1.5A_Charge_Capability
| 5V_1.5A_Orion_Power_Voltage | 4000 | 5250
| 5V_1.5A_DUT_Input_Voltage | 4200 | 5250
Download CCG3 FW | Download_CCG3_FW
Read CCG3 FW | Read_CCG3_FW
5v 2A5 Charge test via CC Rp | 5V_2.5A_Curr_CC_Rp = 10kohm | 2500 | 2600
5V_2.5A_Charge_Mode
5V_2.5A_Charge_Voltage
5V_2.5A_Charge_Capability
| 5V_2.5A_Orion_Power_Voltage | 4200 | 5200
| 5V_2.5A_DUT_Input_Voltage | 4200 | 5200
9V3A Charge test via CC Rp | 9V_3A_Curr_USBC PD | 2500 | 2600
| 9V_3A_Charge_Mode | 5 | 7
| 9V_3A_Charge_Voltage | 8999 | 9001
| 9V_3A_Charge_Capability | 2999 | 3001
Tristar MUX verification | grep_idVendor
grep_idProduct
Role swap test | PHASE1_ORIONPWR_DUT_MODE
PHASE2_USBCPWR_DUT_MODE
Write_And_Read_0x01
PHASE3_ORIONPWR_DUT_MODE
Critical_error_check | System_critical_errors | 0x00 00 06 00 00 00 00 00 | 0x00 00 06 00 00 00 00 00 | N/A | Step1: Enable BL and touch endpont: A. hidreport -v 0x05ac -p 0x26f -i 0 set 0x3D 0x3D 0x13 0x0 0x0 0x0 B. hidreport -v 0x05ac -p 0x26f -i 0 set 0x3E 0x3E 0x13 0x0 0x0 0x0 0x0 Step2: Power cycle and reset P203 Step 3: hidreport -pid 0x026f -vid 0x05ac -usage 0xff00,0xb get 0xe1 | Sent command to get critical error information
| Key_scan_critical_errors | 00 00 00 00 00 00 00 00 00 00 00 00 00 00 00 | 00 00 00 00 00 00 00 00 00 00 00 00 00 00 00 |  | hidreport -pid 0x026f -vid 0x05ac -usage 0xff00,0xb get 0xe7
| FW_Update_Critical_errors | 00 00 00 00 00 00 00 00 00 00 00 00 | 00 00 00 00 00 00 00 00 00 00 00 00 | N/A | hidreport -pid 0x026f -vid 0x05ac -usage 0xff00,0xb get 0xe2
| GRAPE_Critical_errors | 0x01 00 00 00 00 00 00 00 00 00 00 00 00 00 00 00 00 00 00 00 00 00 00 00 00 00 00 00 01 00 00 00 00 00 00 00 0010: 00 00 00 00 00 00 00 00 00 00 00 00 00 01 00 00 0020: 00 00 00 00 00 | 0x01 00 00 00 00 00 00 00 00 00 00 00 00 00 00 00 00 00 00 00 00 00 00 00 00 00 00 00 01 00 00 00 00 00 00 00 0010: 00 00 00 00 00 00 00 00 00 00 00 00 00 01 00 00 0020: 00 00 00 00 00 | N/A | hidreport -pid 0x026f -vid 0x05ac -usage 0xff00,0xb get 0xe5
| USBC_Critical_errors | 01 00 00 00 00 00 00 00 00 00 00 00 00 00 00 | 01 00 00 00 00 00 00 00 00 00 00 00 00 00 00 | N/A | hidreport -pid 0x026f -vid 0x05ac -usage 0xff00,0xb get 0xe3
| Critical_summary | 00 00 00 00 | 00 00 00 00 | N/A | hidreport -pid 0x026f -vid 0x05ac -usage 0xff00,0xb get 0xe0
| BL_Critical_errors |  |  |  | hidreport -p 0x026f -v 0x5ac -usage 0xff00,0xf get 0x07
Brick ID verification | Brick_ID

## Backlight test
Function | Test Item Name | LSL | USL | Unit | Command | Fixture Sequence | Mach ERS | P2 Proposal | Test Coverage compare with privous station | Limit Adjust needed for P2
Enable Backlight | Set KB BL IDLE | NA | NA |  | hidreport -p 0x26f -v 0x5ac -usage 0xff00,0xf set 0x01 0x01 hidreport -p 0x26f -v 0x5ac -usage 0xff00,0xf set 0x03 0x03 0x19 hidreport -p 0x26f -v 0x5ac -usage 0xff00,0xf set 04 04 01 00 hidreport -p 0x26f -v 0x5ac -usage 0xff00,0xf set 04 04 01 01 hidreport -p 0x26f -v 0x5ac -usage 0xff00,0xf set 04 04 01 02 hidreport -p 0x26f -v 0x5ac -usage 0xff00,0xf set 04 04 00 03 hidreport -p 0x26f -v 0x5ac -usage 0xff00,0xf set 04 04 00 04 hidreport -p 0x26f -v 0x5ac -usage 0xff00,0xf set 04 04 00 05 | 1.send command to enable BackLight System. 2.If seed command fail then retry 5 times and each delay 0.5s. | Send command to enable backlight sub-system.
Check KB language | KB info |  |  |  | hidreport -p 0x26f -v 0x5ac get 0x02 | 1.send command to read language，match code of KB_LIST.txt.
Luminance for whole KB PD 100% | Set KB BL 100% |  |  |  | hidreport -p 0x26f -v 0x5ac -usage 0xff00,0xf set 0x3 0x3 0x14 hidreport -p 0x26f -v 0x5ac -usage 0xff00,0xf set 0x2 0x2 0xDD 0x7 | sent command to set Backlight 100%. | Send command to set all LEDs to PD 100% brightness
KB Result Upload | KB_TEST_ ADC Count | NA | NA
| KB_TEST_ CAMERA_EXPOSURE_TIME | NA | NA
| KB_TEST_ CCT | NA | NA
| KB_TEST_ Cas_Exp | NA | NA
| KB_TEST_ LumiTop_Exp | NA | NA
| KB_TEST_ TRISTIMULUS_X | NA | NA
| KB_TEST_ TRISTIMULUS_Y | NA | NA
| KB_TEST_ TRISTIMULUS_Z | NA | NA
| KB_TEST_ Y | NA | NA
| KB_TEST_ u | NA | NA
| KB_TEST_ v | NA | NA
| KB_TEST_ x | NA | NA
| KB_TEST_ y | NA | NA
| KB_Result capsInd_xVal | NA | NA
| KB_Result capsInd_yVal | NA | NA
| KB_Result capsLockMetric | NA | NA
| KB_Result corrRes | NA | NA
| KB_Result corrResBest | NA | NA
| KB_Result glyphCorrMax | NA | NA
| KB_Result glyphCorrMedian | NA | NA
| KB_Result glyphCorrMin | NA | NA
| KB_Result glyphCorrMismatchBest | NA | NA
| KB_Result glyphCorr_1 | NA | NA
| KB_Result glyphLocalContrastAOI_1 | NA | NA
| KB_Result glyphLocalContrastAOI_10 | NA | NA
| KB_Result glyphLocalContrastAOI_11 | NA | NA
| KB_Result glyphLocalContrastAOI_12 | NA | NA
| KB_Result glyphLocalContrastAOI_13 | NA | NA
| KB_Result glyphLocalContrastAOI_14 | NA | NA
| KB_Result glyphLocalContrastAOI_15 | NA | NA
| KB_Result glyphLocalContrastAOI_16 | NA | NA
| KB_Result glyphLocalContrastAOI_17 | NA | NA
| KB_Result glyphLocalContrastAOI_18 | NA | NA
| KB_Result glyphLocalContrastAOI_19 | NA | NA
| KB_Result glyphLocalContrastAOI_2 | NA | NA
| KB_Result glyphLocalContrastAOI_20 | NA | NA
| KB_Result glyphLocalContrastAOI_21 | NA | NA
| KB_Result glyphLocalContrastAOI_22 | NA | NA
| KB_Result glyphLocalContrastAOI_23 | NA | NA
| KB_Result glyphLocalContrastAOI_24 | NA | NA
| KB_Result glyphLocalContrastAOI_25 | NA | NA
| KB_Result glyphLocalContrastAOI_26 | NA | NA
| KB_Result glyphLocalContrastAOI_27 | NA | NA
| KB_Result glyphLocalContrastAOI_28 | NA | NA
| KB_Result glyphLocalContrastAOI_29 | NA | NA
| KB_Result glyphLocalContrastAOI_3 | NA | NA
| KB_Result glyphLocalContrastAOI_30 | NA | NA
| KB_Result glyphLocalContrastAOI_31 | NA | NA
| KB_Result glyphLocalContrastAOI_32 | NA | NA
| KB_Result glyphLocalContrastAOI_33 | NA | NA
| KB_Result glyphLocalContrastAOI_34 | NA | NA
| KB_Result glyphLocalContrastAOI_35 | NA | NA
| KB_Result glyphLocalContrastAOI_36 | NA | NA
| KB_Result glyphLocalContrastAOI_37 | NA | NA
| KB_Result glyphLocalContrastAOI_38 | NA | NA
| KB_Result glyphLocalContrastAOI_39 | NA | NA
| KB_Result glyphLocalContrastAOI_4 | NA | NA
| KB_Result glyphLocalContrastAOI_40 | NA | NA
| KB_Result glyphLocalContrastAOI_41 | NA | NA
| KB_Result glyphLocalContrastAOI_42 | NA | NA
| KB_Result glyphLocalContrastAOI_43 | NA | NA
| KB_Result glyphLocalContrastAOI_44 | NA | NA
| KB_Result glyphLocalContrastAOI_45 | NA | NA
| KB_Result glyphLocalContrastAOI_46 | NA | NA
| KB_Result glyphLocalContrastAOI_47 | NA | NA
| KB_Result glyphLocalContrastAOI_48 | NA | NA
| KB_Result glyphLocalContrastAOI_49 | NA | NA
| KB_Result glyphLocalContrastAOI_5 | NA | NA
| KB_Result glyphLocalContrastAOI_50 | NA | NA
| KB_Result glyphLocalContrastAOI_51 | NA | NA
| KB_Result glyphLocalContrastAOI_52 | NA | NA
| KB_Result glyphLocalContrastAOI_53 | NA | NA
| KB_Result glyphLocalContrastAOI_54 | NA | NA
| KB_Result glyphLocalContrastAOI_55 | NA | NA
| KB_Result glyphLocalContrastAOI_56 | NA | NA
| KB_Result glyphLocalContrastAOI_57 | NA | NA
| KB_Result glyphLocalContrastAOI_58 | NA | NA
| KB_Result glyphLocalContrastAOI_59 | NA | NA
| KB_Result glyphLocalContrastAOI_6 | NA | NA
| KB_Result glyphLocalContrastAOI_60 | NA | NA
| KB_Result glyphLocalContrastAOI_61 | NA | NA
| KB_Result glyphLocalContrastAOI_62 | NA | NA
| KB_Result glyphLocalContrastAOI_63 | NA | NA
| KB_Result glyphLocalContrastAOI_64 | NA | NA
| KB_Result glyphLocalContrastAOI_65 | NA | NA
| KB_Result glyphLocalContrastAOI_66 | NA | NA
| KB_Result glyphLocalContrastAOI_67 | NA | NA
| KB_Result glyphLocalContrastAOI_68 | NA | NA
| KB_Result glyphLocalContrastAOI_69 | NA | NA
| KB_Result glyphLocalContrastAOI_7 | NA | NA
| KB_Result glyphLocalContrastAOI_70 | NA | NA
| KB_Result glyphLocalContrastAOI_71 | NA | NA
| KB_Result glyphLocalContrastAOI_72 | NA | NA
| KB_Result glyphLocalContrastAOI_73 | NA | NA
| KB_Result glyphLocalContrastAOI_74 | NA | NA
| KB_Result glyphLocalContrastAOI_75 | NA | NA
| KB_Result glyphLocalContrastAOI_76 | NA | NA
| KB_Result glyphLocalContrastAOI_77 | NA | NA
| KB_Result glyphLocalContrastAOI_78 | NA | NA
| KB_Result glyphLocalContrastAOI_79 | NA | NA
| KB_Result glyphLocalContrastAOI_8 | NA | NA
| KB_Result glyphLocalContrastAOI_80 | NA | NA
| KB_Result glyphLocalContrastAOI_81 | NA | NA
| KB_Result glyphLocalContrastAOI_82 | NA | NA
| KB_Result glyphLocalContrastAOI_83 | NA | NA
| KB_Result glyphLocalContrastAOI_84 | NA | NA
| KB_Result glyphLocalContrastAOI_85 | NA | NA
| KB_Result glyphLocalContrastAOI_86 | NA | NA
| KB_Result glyphLocalContrastAOI_87 | NA | NA
| KB_Result glyphLocalContrastAOI_88 | NA | NA
| KB_Result glyphLocalContrastAOI_89 | NA | NA
| KB_Result glyphLocalContrastAOI_9 | NA | NA
| KB_Result glyphLocalContrastAOI_90 | NA | NA
| KB_Result glyphLocalContrastPix_1 | NA | NA
| KB_Result glyphLocalContrastPix_10 | NA | NA
| KB_Result glyphLocalContrastPix_11 | NA | NA
| KB_Result glyphLocalContrastPix_12 | NA | NA
| KB_Result glyphLocalContrastPix_13 | NA | NA
| KB_Result glyphLocalContrastPix_14 | NA | NA
| KB_Result glyphLocalContrastPix_15 | NA | NA
| KB_Result glyphLocalContrastPix_16 | NA | NA
| KB_Result glyphLocalContrastPix_17 | NA | NA
| KB_Result glyphLocalContrastPix_18 | NA | NA
| KB_Result glyphLocalContrastPix_19 | NA | NA
| KB_Result glyphLocalContrastPix_2 | NA | NA
| KB_Result glyphLocalContrastPix_20 | NA | NA
| KB_Result glyphLocalContrastPix_21 | NA | NA
| KB_Result glyphLocalContrastPix_22 | NA | NA
| KB_Result glyphLocalContrastPix_23 | NA | NA
| KB_Result glyphLocalContrastPix_24 | NA | NA
| KB_Result glyphLocalContrastPix_25 | NA | NA
| KB_Result glyphLocalContrastPix_26 | NA | NA
| KB_Result glyphLocalContrastPix_27 | NA | NA
| KB_Result glyphLocalContrastPix_28 | NA | NA
| KB_Result glyphLocalContrastPix_29 | NA | NA
| KB_Result glyphLocalContrastPix_3 | NA | NA
| KB_Result glyphLocalContrastPix_30 | NA | NA
| KB_Result glyphLocalContrastPix_31 | NA | NA
| KB_Result glyphLocalContrastPix_32 | NA | NA
| KB_Result glyphLocalContrastPix_33 | NA | NA
| KB_Result glyphLocalContrastPix_34 | NA | NA
| KB_Result glyphLocalContrastPix_35 | NA | NA
| KB_Result glyphLocalContrastPix_36 | NA | NA
| KB_Result glyphLocalContrastPix_37 | NA | NA
| KB_Result glyphLocalContrastPix_38 | NA | NA
| KB_Result glyphLocalContrastPix_39 | NA | NA
| KB_Result glyphLocalContrastPix_4 | NA | NA
| KB_Result glyphLocalContrastPix_40 | NA | NA
| KB_Result glyphLocalContrastPix_41 | NA | NA
| KB_Result glyphLocalContrastPix_42 | NA | NA
| KB_Result glyphLocalContrastPix_43 | NA | NA
| KB_Result glyphLocalContrastPix_44 | NA | NA
| KB_Result glyphLocalContrastPix_45 | NA | NA
| KB_Result glyphLocalContrastPix_46 | NA | NA
| KB_Result glyphLocalContrastPix_47 | NA | NA
| KB_Result glyphLocalContrastPix_48 | NA | NA
| KB_Result glyphLocalContrastPix_49 | NA | NA
| KB_Result glyphLocalContrastPix_5 | NA | NA
| KB_Result glyphLocalContrastPix_50 | NA | NA
| KB_Result glyphLocalContrastPix_51 | NA | NA
| KB_Result glyphLocalContrastPix_52 | NA | NA
| KB_Result glyphLocalContrastPix_53 | NA | NA
| KB_Result glyphLocalContrastPix_54 | NA | NA
| KB_Result glyphLocalContrastPix_55 | NA | NA
| KB_Result glyphLocalContrastPix_56 | NA | NA
| KB_Result glyphLocalContrastPix_57 | NA | NA
| KB_Result glyphLocalContrastPix_58 | NA | NA
| KB_Result glyphLocalContrastPix_59 | NA | NA
| KB_Result glyphLocalContrastPix_6 | NA | NA
| KB_Result glyphLocalContrastPix_60 | NA | NA
| KB_Result glyphLocalContrastPix_61 | NA | NA
| KB_Result glyphLocalContrastPix_62 | NA | NA
| KB_Result glyphLocalContrastPix_63 | NA | NA
| KB_Result glyphLocalContrastPix_64 | NA | NA
| KB_Result glyphLocalContrastPix_65 | NA | NA
| KB_Result glyphLocalContrastPix_66 | NA | NA
| KB_Result glyphLocalContrastPix_67 | NA | NA
| KB_Result glyphLocalContrastPix_68 | NA | NA
| KB_Result glyphLocalContrastPix_69 | NA | NA
| KB_Result glyphLocalContrastPix_7 | NA | NA
| KB_Result glyphLocalContrastPix_70 | NA | NA
| KB_Result glyphLocalContrastPix_71 | NA | NA
| KB_Result glyphLocalContrastPix_72 | NA | NA
| KB_Result glyphLocalContrastPix_73 | NA | NA
| KB_Result glyphLocalContrastPix_74 | NA | NA
| KB_Result glyphLocalContrastPix_75 | NA | NA
| KB_Result glyphLocalContrastPix_76 | NA | NA
| KB_Result glyphLocalContrastPix_77 | NA | NA
| KB_Result glyphLocalContrastPix_78 | NA | NA
| KB_Result glyphLocalContrastPix_79 | NA | NA
| KB_Result glyphLocalContrastPix_8 | NA | NA
| KB_Result glyphLocalContrastPix_80 | NA | NA
| KB_Result glyphLocalContrastPix_81 | NA | NA
| KB_Result glyphLocalContrastPix_82 | NA | NA
| KB_Result glyphLocalContrastPix_83 | NA | NA
| KB_Result glyphLocalContrastPix_84 | NA | NA
| KB_Result glyphLocalContrastPix_85 | NA | NA
| KB_Result glyphLocalContrastPix_86 | NA | NA
| KB_Result glyphLocalContrastPix_87 | NA | NA
| KB_Result glyphLocalContrastPix_88 | NA | NA
| KB_Result glyphLocalContrastPix_89 | NA | NA
| KB_Result glyphLocalContrastPix_9 | NA | NA
| KB_Result glyphLocalContrastPix_90 | NA | NA
| KB_Result glyphLumAOI_1 | NA | NA
| KB_Result glyphLumAOI_10 | NA | NA
| KB_Result glyphLumAOI_11 | NA | NA
| KB_Result glyphLumAOI_12 | NA | NA
| KB_Result glyphLumAOI_13 | NA | NA
| KB_Result glyphLumAOI_14 | NA | NA
| KB_Result glyphLumAOI_15 | NA | NA
| KB_Result glyphLumAOI_16 | NA | NA
| KB_Result glyphLumAOI_17 | NA | NA
| KB_Result glyphLumAOI_18 | NA | NA
| KB_Result glyphLumAOI_19 | NA | NA
| KB_Result glyphLumAOI_2 | NA | NA
| KB_Result glyphLumAOI_20 | NA | NA
| KB_Result glyphLumAOI_21 | NA | NA
| KB_Result glyphLumAOI_22 | NA | NA
| KB_Result glyphLumAOI_23 | NA | NA
| KB_Result glyphLumAOI_24 | NA | NA
| KB_Result glyphLumAOI_25 | NA | NA
| KB_Result glyphLumAOI_26 | NA | NA
| KB_Result glyphLumAOI_27 | NA | NA
| KB_Result glyphLumAOI_28 | NA | NA
| KB_Result glyphLumAOI_29 | NA | NA
| KB_Result glyphLumAOI_3 | NA | NA
| KB_Result glyphLumAOI_30 | NA | NA
| KB_Result glyphLumAOI_31 | NA | NA
| KB_Result glyphLumAOI_32 | NA | NA
| KB_Result glyphLumAOI_33 | NA | NA
| KB_Result glyphLumAOI_34 | NA | NA
| KB_Result glyphLumAOI_35 | NA | NA
| KB_Result glyphLumAOI_36 | NA | NA
| KB_Result glyphLumAOI_37 | NA | NA
| KB_Result glyphLumAOI_38 | NA | NA
| KB_Result glyphLumAOI_39 | NA | NA
| KB_Result glyphLumAOI_4 | NA | NA
| KB_Result glyphLumAOI_40 | NA | NA
| KB_Result glyphLumAOI_41 | NA | NA
| KB_Result glyphLumAOI_42 | NA | NA
| KB_Result glyphLumAOI_43 | NA | NA
| KB_Result glyphLumAOI_44 | NA | NA
| KB_Result glyphLumAOI_45 | NA | NA
| KB_Result glyphLumAOI_46 | NA | NA
| KB_Result glyphLumAOI_47 | NA | NA
| KB_Result glyphLumAOI_48 | NA | NA
| KB_Result glyphLumAOI_49 | NA | NA
| KB_Result glyphLumAOI_5 | NA | NA
| KB_Result glyphLumAOI_50 | NA | NA
| KB_Result glyphLumAOI_51 | NA | NA
| KB_Result glyphLumAOI_52 | NA | NA
| KB_Result glyphLumAOI_53 | NA | NA
| KB_Result glyphLumAOI_54 | NA | NA
| KB_Result glyphLumAOI_55 | NA | NA
| KB_Result glyphLumAOI_56 | NA | NA
| KB_Result glyphLumAOI_57 | NA | NA
| KB_Result glyphLumAOI_58 | NA | NA
| KB_Result glyphLumAOI_59 | NA | NA
| KB_Result glyphLumAOI_6 | NA | NA
| KB_Result glyphLumAOI_60 | NA | NA
| KB_Result glyphLumAOI_61 | NA | NA
| KB_Result glyphLumAOI_62 | NA | NA
| KB_Result glyphLumAOI_63 | NA | NA
| KB_Result glyphLumAOI_64 | NA | NA
| KB_Result glyphLumAOI_65 | NA | NA
| KB_Result glyphLumAOI_66 | NA | NA
| KB_Result glyphLumAOI_67 | NA | NA
| KB_Result glyphLumAOI_68 | NA | NA
| KB_Result glyphLumAOI_69 | NA | NA
| KB_Result glyphLumAOI_7 | NA | NA
| KB_Result glyphLumAOI_70 | NA | NA
| KB_Result glyphLumAOI_71 | NA | NA
| KB_Result glyphLumAOI_72 | NA | NA
| KB_Result glyphLumAOI_73 | NA | NA
| KB_Result glyphLumAOI_74 | NA | NA
| KB_Result glyphLumAOI_75 | NA | NA
| KB_Result glyphLumAOI_76 | NA | NA
| KB_Result glyphLumAOI_77 | NA | NA
| KB_Result glyphLumAOI_78 | NA | NA
| KB_Result glyphLumAOI_79 | NA | NA
| KB_Result glyphLumAOI_8 | NA | NA
| KB_Result glyphLumAOI_80 | NA | NA
| KB_Result glyphLumAOI_81 | NA | NA
| KB_Result glyphLumAOI_82 | NA | NA
| KB_Result glyphLumAOI_83 | NA | NA
| KB_Result glyphLumAOI_84 | NA | NA
| KB_Result glyphLumAOI_85 | NA | NA
| KB_Result glyphLumAOI_86 | NA | NA
| KB_Result glyphLumAOI_87 | NA | NA
| KB_Result glyphLumAOI_88 | NA | NA
| KB_Result glyphLumAOI_89 | NA | NA
| KB_Result glyphLumAOI_9 | NA | NA
| KB_Result glyphLumAOI_90 | NA | NA
| KB_Result glyphLumAveAOI | NA | NA
| KB_Result glyphLumAveLeftAOI | NA | NA
| KB_Result glyphLumAveLeftPix | NA | NA
| KB_Result glyphLumAvePix | NA | NA
| KB_Result glyphLumAveRightAOI | NA | NA
| KB_Result glyphLumAveRightPix | NA | NA
| KB_Result glyphLumMaxAOI | NA | NA
| KB_Result glyphLumMaxPix | NA | NA
| KB_Result glyphLumMedianAOI | NA | NA
| KB_Result glyphLumMedianPix | NA | NA
| KB_Result glyphLumMinAOI | NA | NA
| KB_Result glyphLumMinPix | NA | NA
| KB_Result glyphLumPix_1 | NA | NA
| KB_Result glyphLumPix_10 | NA | NA
| KB_Result glyphLumPix_11 | NA | NA
| KB_Result glyphLumPix_12 | NA | NA
| KB_Result glyphLumPix_13 | NA | NA
| KB_Result glyphLumPix_14 | NA | NA
| KB_Result glyphLumPix_15 | NA | NA
| KB_Result glyphLumPix_16 | NA | NA
| KB_Result glyphLumPix_17 | NA | NA
| KB_Result glyphLumPix_18 | NA | NA
| KB_Result glyphLumPix_19 | NA | NA
| KB_Result glyphLumPix_2 | NA | NA
| KB_Result glyphLumPix_20 | NA | NA
| KB_Result glyphLumPix_21 | NA | NA
| KB_Result glyphLumPix_22 | NA | NA
| KB_Result glyphLumPix_23 | NA | NA
| KB_Result glyphLumPix_24 | NA | NA
| KB_Result glyphLumPix_25 | NA | NA
| KB_Result glyphLumPix_26 | NA | NA
| KB_Result glyphLumPix_27 | NA | NA
| KB_Result glyphLumPix_28 | NA | NA
| KB_Result glyphLumPix_29 | NA | NA
| KB_Result glyphLumPix_3 | NA | NA
| KB_Result glyphLumPix_30 | NA | NA
| KB_Result glyphLumPix_31 | NA | NA
| KB_Result glyphLumPix_32 | NA | NA
| KB_Result glyphLumPix_33 | NA | NA
| KB_Result glyphLumPix_34 | NA | NA
| KB_Result glyphLumPix_35 | NA | NA
| KB_Result glyphLumPix_36 | NA | NA
| KB_Result glyphLumPix_37 | NA | NA
| KB_Result glyphLumPix_38 | NA | NA
| KB_Result glyphLumPix_39 | NA | NA
| KB_Result glyphLumPix_4 | NA | NA
| KB_Result glyphLumPix_40 | NA | NA
| KB_Result glyphLumPix_41 | NA | NA
| KB_Result glyphLumPix_42 | NA | NA
| KB_Result glyphLumPix_43 | NA | NA
| KB_Result glyphLumPix_44 | NA | NA
| KB_Result glyphLumPix_45 | NA | NA
| KB_Result glyphLumPix_46 | NA | NA
| KB_Result glyphLumPix_47 | NA | NA
| KB_Result glyphLumPix_48 | NA | NA
| KB_Result glyphLumPix_49 | NA | NA
| KB_Result glyphLumPix_5 | NA | NA
| KB_Result glyphLumPix_50 | NA | NA
| KB_Result glyphLumPix_51 | NA | NA
| KB_Result glyphLumPix_52 | NA | NA
| KB_Result glyphLumPix_53 | NA | NA
| KB_Result glyphLumPix_54 | NA | NA
| KB_Result glyphLumPix_55 | NA | NA
| KB_Result glyphLumPix_56 | NA | NA
| KB_Result glyphLumPix_57 | NA | NA
| KB_Result glyphLumPix_58 | NA | NA
| KB_Result glyphLumPix_59 | NA | NA
| KB_Result glyphLumPix_6 | NA | NA
| KB_Result glyphLumPix_60 | NA | NA
| KB_Result glyphLumPix_61 | NA | NA
| KB_Result glyphLumPix_62 | NA | NA
| KB_Result glyphLumPix_63 | NA | NA
| KB_Result glyphLumPix_64 | NA | NA
| KB_Result glyphLumPix_65 | NA | NA
| KB_Result glyphLumPix_66 | NA | NA
| KB_Result glyphLumPix_67 | NA | NA
| KB_Result glyphLumPix_68 | NA | NA
| KB_Result glyphLumPix_69 | NA | NA
| KB_Result glyphLumPix_7 | NA | NA
| KB_Result glyphLumPix_70 | NA | NA
| KB_Result glyphLumPix_71 | NA | NA
| KB_Result glyphLumPix_72 | NA | NA
| KB_Result glyphLumPix_73 | NA | NA
| KB_Result glyphLumPix_74 | NA | NA
| KB_Result glyphLumPix_75 | NA | NA
| KB_Result glyphLumPix_76 | NA | NA
| KB_Result glyphLumPix_77 | NA | NA
| KB_Result glyphLumPix_78 | NA | NA
| KB_Result glyphLumPix_79 | NA | NA
| KB_Result glyphLumPix_8 | NA | NA
| KB_Result glyphLumPix_80 | NA | NA
| KB_Result glyphLumPix_81 | NA | NA
| KB_Result glyphLumPix_82 | NA | NA
| KB_Result glyphLumPix_83 | NA | NA
| KB_Result glyphLumPix_84 | NA | NA
| KB_Result glyphLumPix_85 | NA | NA
| KB_Result glyphLumPix_86 | NA | NA
| KB_Result glyphLumPix_87 | NA | NA
| KB_Result glyphLumPix_88 | NA | NA
| KB_Result glyphLumPix_89 | NA | NA
| KB_Result glyphLumPix_9 | NA | NA
| KB_Result glyphLumPix_90 | NA | NA
| KB_Result glyphLumUniformityAOI | NA | NA
| KB_Result glyphLumUniformityPix | NA | NA
| KB_Result keyboardId | NA | NA
| KB_Result keyboardIdMismatch | NA | NA
| KB_Result keyboard_ID | NA | NA
| KB_Result numMismatches | NA | NA
Set Caps Lock On | Set Cap Lock On |  |  |  | hidreport -p 0x26f -v 0x5ac -usage 0xff00,0xb set 0xCE 0xCE 3 3 0 | sent command to set Caps Lock on
KB CAP Result Upload | KB_TEST_CAP_ ADC Count | NA | NA
| KB_TEST_CAP_ CAMERA_EXPOSURE_TIME | NA | NA
| KB_TEST_CAP_ CCT | NA | NA
| KB_TEST_CAP_ Cas_Exp | NA | NA
| KB_TEST_CAP_ LumiTop_Exp | NA | NA
| KB_TEST_CAP_ TRISTIMULUS_X | NA | NA
| KB_TEST_CAP_ TRISTIMULUS_Y | NA | NA
| KB_TEST_CAP_ TRISTIMULUS_Z | NA | NA
| KB_TEST_CAP_ Y | NA | NA
| KB_TEST_CAP_ u | NA | NA
| KB_TEST_CAP_ v | NA | NA
| KB_TEST_CAP_ x | NA | NA
| KB_TEST_CAP_ y | NA | NA
| KB_CAP_Result capsInd_xVal | NA | NA
| KB_CAP_Result capsInd_yVal | NA | NA
| KB_CAP_Result capsLockMetric | NA | NA
| KB_CAP_Result corrRes | NA | NA
| KB_CAP_Result corrResBest | NA | NA
| KB_CAP_Result glyphCorrMax | NA | NA
| KB_CAP_Result glyphCorrMedian | NA | NA
| KB_CAP_Result glyphCorrMin | NA | NA
| KB_CAP_Result glyphCorrMismatchBest | NA | NA
| KB_CAP_Result glyphCorr_1 | NA | NA
| KB_CAP_Result glyphLocalContrastAOI_1 | NA | NA
| KB_CAP_Result glyphLocalContrastAOI_10 | NA | NA
| KB_CAP_Result glyphLocalContrastAOI_11 | NA | NA
| KB_CAP_Result glyphLocalContrastAOI_12 | NA | NA
| KB_CAP_Result glyphLocalContrastAOI_13 | NA | NA
| KB_CAP_Result glyphLocalContrastAOI_14 | NA | NA
| KB_CAP_Result glyphLocalContrastAOI_15 | NA | NA
| KB_CAP_Result glyphLocalContrastAOI_16 | NA | NA
| KB_CAP_Result glyphLocalContrastAOI_17 | NA | NA
| KB_CAP_Result glyphLocalContrastAOI_18 | NA | NA
| KB_CAP_Result glyphLocalContrastAOI_19 | NA | NA
| KB_CAP_Result glyphLocalContrastAOI_2 | NA | NA
| KB_CAP_Result glyphLocalContrastAOI_20 | NA | NA
| KB_CAP_Result glyphLocalContrastAOI_21 | NA | NA
| KB_CAP_Result glyphLocalContrastAOI_22 | NA | NA
| KB_CAP_Result glyphLocalContrastAOI_23 | NA | NA
| KB_CAP_Result glyphLocalContrastAOI_24 | NA | NA
| KB_CAP_Result glyphLocalContrastAOI_25 | NA | NA
| KB_CAP_Result glyphLocalContrastAOI_26 | NA | NA
| KB_CAP_Result glyphLocalContrastAOI_27 | NA | NA
| KB_CAP_Result glyphLocalContrastAOI_28 | NA | NA
| KB_CAP_Result glyphLocalContrastAOI_29 | NA | NA
| KB_CAP_Result glyphLocalContrastAOI_3 | NA | NA
| KB_CAP_Result glyphLocalContrastAOI_30 | NA | NA
| KB_CAP_Result glyphLocalContrastAOI_31 | NA | NA
| KB_CAP_Result glyphLocalContrastAOI_32 | NA | NA
| KB_CAP_Result glyphLocalContrastAOI_33 | NA | NA
| KB_CAP_Result glyphLocalContrastAOI_34 | NA | NA
| KB_CAP_Result glyphLocalContrastAOI_35 | NA | NA
| KB_CAP_Result glyphLocalContrastAOI_36 | NA | NA
| KB_CAP_Result glyphLocalContrastAOI_37 | NA | NA
| KB_CAP_Result glyphLocalContrastAOI_38 | NA | NA
| KB_CAP_Result glyphLocalContrastAOI_39 | NA | NA
| KB_CAP_Result glyphLocalContrastAOI_4 | NA | NA
| KB_CAP_Result glyphLocalContrastAOI_40 | NA | NA
| KB_CAP_Result glyphLocalContrastAOI_41 | NA | NA
| KB_CAP_Result glyphLocalContrastAOI_42 | NA | NA
| KB_CAP_Result glyphLocalContrastAOI_43 | NA | NA
| KB_CAP_Result glyphLocalContrastAOI_44 | NA | NA
| KB_CAP_Result glyphLocalContrastAOI_45 | NA | NA
| KB_CAP_Result glyphLocalContrastAOI_46 | NA | NA
| KB_CAP_Result glyphLocalContrastAOI_47 | NA | NA
| KB_CAP_Result glyphLocalContrastAOI_48 | NA | NA
| KB_CAP_Result glyphLocalContrastAOI_49 | NA | NA
| KB_CAP_Result glyphLocalContrastAOI_5 | NA | NA
| KB_CAP_Result glyphLocalContrastAOI_50 | NA | NA
| KB_CAP_Result glyphLocalContrastAOI_51 | NA | NA
| KB_CAP_Result glyphLocalContrastAOI_52 | NA | NA
| KB_CAP_Result glyphLocalContrastAOI_53 | NA | NA
| KB_CAP_Result glyphLocalContrastAOI_54 | NA | NA
| KB_CAP_Result glyphLocalContrastAOI_55 | NA | NA
| KB_CAP_Result glyphLocalContrastAOI_56 | NA | NA
| KB_CAP_Result glyphLocalContrastAOI_57 | NA | NA
| KB_CAP_Result glyphLocalContrastAOI_58 | NA | NA
| KB_CAP_Result glyphLocalContrastAOI_59 | NA | NA
| KB_CAP_Result glyphLocalContrastAOI_6 | NA | NA
| KB_CAP_Result glyphLocalContrastAOI_60 | NA | NA
| KB_CAP_Result glyphLocalContrastAOI_61 | NA | NA
| KB_CAP_Result glyphLocalContrastAOI_62 | NA | NA
| KB_CAP_Result glyphLocalContrastAOI_63 | NA | NA
| KB_CAP_Result glyphLocalContrastAOI_64 | NA | NA
| KB_CAP_Result glyphLocalContrastAOI_65 | NA | NA
| KB_CAP_Result glyphLocalContrastAOI_66 | NA | NA
| KB_CAP_Result glyphLocalContrastAOI_67 | NA | NA
| KB_CAP_Result glyphLocalContrastAOI_68 | NA | NA
| KB_CAP_Result glyphLocalContrastAOI_69 | NA | NA
| KB_CAP_Result glyphLocalContrastAOI_7 | NA | NA
| KB_CAP_Result glyphLocalContrastAOI_70 | NA | NA
| KB_CAP_Result glyphLocalContrastAOI_71 | NA | NA
| KB_CAP_Result glyphLocalContrastAOI_72 | NA | NA
| KB_CAP_Result glyphLocalContrastAOI_73 | NA | NA
| KB_CAP_Result glyphLocalContrastAOI_74 | NA | NA
| KB_CAP_Result glyphLocalContrastAOI_75 | NA | NA
| KB_CAP_Result glyphLocalContrastAOI_76 | NA | NA
| KB_CAP_Result glyphLocalContrastAOI_77 | NA | NA
| KB_CAP_Result glyphLocalContrastAOI_78 | NA | NA
| KB_CAP_Result glyphLocalContrastAOI_79 | NA | NA
| KB_CAP_Result glyphLocalContrastAOI_8 | NA | NA
| KB_CAP_Result glyphLocalContrastAOI_80 | NA | NA
| KB_CAP_Result glyphLocalContrastAOI_81 | NA | NA
| KB_CAP_Result glyphLocalContrastAOI_82 | NA | NA
| KB_CAP_Result glyphLocalContrastAOI_83 | NA | NA
| KB_CAP_Result glyphLocalContrastAOI_84 | NA | NA
| KB_CAP_Result glyphLocalContrastAOI_85 | NA | NA
| KB_CAP_Result glyphLocalContrastAOI_86 | NA | NA
| KB_CAP_Result glyphLocalContrastAOI_87 | NA | NA
| KB_CAP_Result glyphLocalContrastAOI_88 | NA | NA
| KB_CAP_Result glyphLocalContrastAOI_89 | NA | NA
| KB_CAP_Result glyphLocalContrastAOI_9 | NA | NA
| KB_CAP_Result glyphLocalContrastAOI_90 | NA | NA
| KB_CAP_Result glyphLocalContrastPix_1 | NA | NA
| KB_CAP_Result glyphLocalContrastPix_10 | NA | NA
| KB_CAP_Result glyphLocalContrastPix_11 | NA | NA
| KB_CAP_Result glyphLocalContrastPix_12 | NA | NA
| KB_CAP_Result glyphLocalContrastPix_13 | NA | NA
| KB_CAP_Result glyphLocalContrastPix_14 | NA | NA
| KB_CAP_Result glyphLocalContrastPix_15 | NA | NA
| KB_CAP_Result glyphLocalContrastPix_16 | NA | NA
| KB_CAP_Result glyphLocalContrastPix_17 | NA | NA
| KB_CAP_Result glyphLocalContrastPix_18 | NA | NA
| KB_CAP_Result glyphLocalContrastPix_19 | NA | NA
| KB_CAP_Result glyphLocalContrastPix_2 | NA | NA
| KB_CAP_Result glyphLocalContrastPix_20 | NA | NA
| KB_CAP_Result glyphLocalContrastPix_21 | NA | NA
| KB_CAP_Result glyphLocalContrastPix_22 | NA | NA
| KB_CAP_Result glyphLocalContrastPix_23 | NA | NA
| KB_CAP_Result glyphLocalContrastPix_24 | NA | NA
| KB_CAP_Result glyphLocalContrastPix_25 | NA | NA
| KB_CAP_Result glyphLocalContrastPix_26 | NA | NA
| KB_CAP_Result glyphLocalContrastPix_27 | NA | NA
| KB_CAP_Result glyphLocalContrastPix_28 | NA | NA
| KB_CAP_Result glyphLocalContrastPix_29 | NA | NA
| KB_CAP_Result glyphLocalContrastPix_3 | NA | NA
| KB_CAP_Result glyphLocalContrastPix_30 | NA | NA
| KB_CAP_Result glyphLocalContrastPix_31 | NA | NA
| KB_CAP_Result glyphLocalContrastPix_32 | NA | NA
| KB_CAP_Result glyphLocalContrastPix_33 | NA | NA
| KB_CAP_Result glyphLocalContrastPix_34 | NA | NA
| KB_CAP_Result glyphLocalContrastPix_35 | NA | NA
| KB_CAP_Result glyphLocalContrastPix_36 | NA | NA
| KB_CAP_Result glyphLocalContrastPix_37 | NA | NA
| KB_CAP_Result glyphLocalContrastPix_38 | NA | NA
| KB_CAP_Result glyphLocalContrastPix_39 | NA | NA
| KB_CAP_Result glyphLocalContrastPix_4 | NA | NA
| KB_CAP_Result glyphLocalContrastPix_40 | NA | NA
| KB_CAP_Result glyphLocalContrastPix_41 | NA | NA
| KB_CAP_Result glyphLocalContrastPix_42 | NA | NA
| KB_CAP_Result glyphLocalContrastPix_43 | NA | NA
| KB_CAP_Result glyphLocalContrastPix_44 | NA | NA
| KB_CAP_Result glyphLocalContrastPix_45 | NA | NA
| KB_CAP_Result glyphLocalContrastPix_46 | NA | NA
| KB_CAP_Result glyphLocalContrastPix_47 | NA | NA
| KB_CAP_Result glyphLocalContrastPix_48 | NA | NA
| KB_CAP_Result glyphLocalContrastPix_49 | NA | NA
| KB_CAP_Result glyphLocalContrastPix_5 | NA | NA
| KB_CAP_Result glyphLocalContrastPix_50 | NA | NA
| KB_CAP_Result glyphLocalContrastPix_51 | NA | NA
| KB_CAP_Result glyphLocalContrastPix_52 | NA | NA
| KB_CAP_Result glyphLocalContrastPix_53 | NA | NA
| KB_CAP_Result glyphLocalContrastPix_54 | NA | NA
| KB_CAP_Result glyphLocalContrastPix_55 | NA | NA
| KB_CAP_Result glyphLocalContrastPix_56 | NA | NA
| KB_CAP_Result glyphLocalContrastPix_57 | NA | NA
| KB_CAP_Result glyphLocalContrastPix_58 | NA | NA
| KB_CAP_Result glyphLocalContrastPix_59 | NA | NA
| KB_CAP_Result glyphLocalContrastPix_6 | NA | NA
| KB_CAP_Result glyphLocalContrastPix_60 | NA | NA
| KB_CAP_Result glyphLocalContrastPix_61 | NA | NA
| KB_CAP_Result glyphLocalContrastPix_62 | NA | NA
| KB_CAP_Result glyphLocalContrastPix_63 | NA | NA
| KB_CAP_Result glyphLocalContrastPix_64 | NA | NA
| KB_CAP_Result glyphLocalContrastPix_65 | NA | NA
| KB_CAP_Result glyphLocalContrastPix_66 | NA | NA
| KB_CAP_Result glyphLocalContrastPix_67 | NA | NA
| KB_CAP_Result glyphLocalContrastPix_68 | NA | NA
| KB_CAP_Result glyphLocalContrastPix_69 | NA | NA
| KB_CAP_Result glyphLocalContrastPix_7 | NA | NA
| KB_CAP_Result glyphLocalContrastPix_70 | NA | NA
| KB_CAP_Result glyphLocalContrastPix_71 | NA | NA
| KB_CAP_Result glyphLocalContrastPix_72 | NA | NA
| KB_CAP_Result glyphLocalContrastPix_73 | NA | NA
| KB_CAP_Result glyphLocalContrastPix_74 | NA | NA
| KB_CAP_Result glyphLocalContrastPix_75 | NA | NA
| KB_CAP_Result glyphLocalContrastPix_76 | NA | NA
| KB_CAP_Result glyphLocalContrastPix_77 | NA | NA
| KB_CAP_Result glyphLocalContrastPix_78 | NA | NA
| KB_CAP_Result glyphLocalContrastPix_79 | NA | NA
| KB_CAP_Result glyphLocalContrastPix_8 | NA | NA
| KB_CAP_Result glyphLocalContrastPix_80 | NA | NA
| KB_CAP_Result glyphLocalContrastPix_81 | NA | NA
| KB_CAP_Result glyphLocalContrastPix_82 | NA | NA
| KB_CAP_Result glyphLocalContrastPix_83 | NA | NA
| KB_CAP_Result glyphLocalContrastPix_84 | NA | NA
| KB_CAP_Result glyphLocalContrastPix_85 | NA | NA
| KB_CAP_Result glyphLocalContrastPix_86 | NA | NA
| KB_CAP_Result glyphLocalContrastPix_87 | NA | NA
| KB_CAP_Result glyphLocalContrastPix_88 | NA | NA
| KB_CAP_Result glyphLocalContrastPix_89 | NA | NA
| KB_CAP_Result glyphLocalContrastPix_9 | NA | NA
| KB_CAP_Result glyphLocalContrastPix_90 | NA | NA
| KB_CAP_Result glyphLumAOI_1 | NA | NA
| KB_CAP_Result glyphLumAOI_10 | NA | NA
| KB_CAP_Result glyphLumAOI_11 | NA | NA
| KB_CAP_Result glyphLumAOI_12 | NA | NA
| KB_CAP_Result glyphLumAOI_13 | NA | NA
| KB_CAP_Result glyphLumAOI_14 | NA | NA
| KB_CAP_Result glyphLumAOI_15 | NA | NA
| KB_CAP_Result glyphLumAOI_16 | NA | NA
| KB_CAP_Result glyphLumAOI_17 | NA | NA
| KB_CAP_Result glyphLumAOI_18 | NA | NA
| KB_CAP_Result glyphLumAOI_19 | NA | NA
| KB_CAP_Result glyphLumAOI_2 | NA | NA
| KB_CAP_Result glyphLumAOI_20 | NA | NA
| KB_CAP_Result glyphLumAOI_21 | NA | NA
| KB_CAP_Result glyphLumAOI_22 | NA | NA
| KB_CAP_Result glyphLumAOI_23 | NA | NA
| KB_CAP_Result glyphLumAOI_24 | NA | NA
| KB_CAP_Result glyphLumAOI_25 | NA | NA
| KB_CAP_Result glyphLumAOI_26 | NA | NA
| KB_CAP_Result glyphLumAOI_27 | NA | NA
| KB_CAP_Result glyphLumAOI_28 | NA | NA
| KB_CAP_Result glyphLumAOI_29 | NA | NA
| KB_CAP_Result glyphLumAOI_3 | NA | NA
| KB_CAP_Result glyphLumAOI_30 | NA | NA
| KB_CAP_Result glyphLumAOI_31 | NA | NA
| KB_CAP_Result glyphLumAOI_32 | NA | NA
| KB_CAP_Result glyphLumAOI_33 | NA | NA
| KB_CAP_Result glyphLumAOI_34 | NA | NA
| KB_CAP_Result glyphLumAOI_35 | NA | NA
| KB_CAP_Result glyphLumAOI_36 | NA | NA
| KB_CAP_Result glyphLumAOI_37 | NA | NA
| KB_CAP_Result glyphLumAOI_38 | NA | NA
| KB_CAP_Result glyphLumAOI_39 | NA | NA
| KB_CAP_Result glyphLumAOI_4 | NA | NA
| KB_CAP_Result glyphLumAOI_40 | NA | NA
| KB_CAP_Result glyphLumAOI_41 | NA | NA
| KB_CAP_Result glyphLumAOI_42 | NA | NA
| KB_CAP_Result glyphLumAOI_43 | NA | NA
| KB_CAP_Result glyphLumAOI_44 | NA | NA
| KB_CAP_Result glyphLumAOI_45 | NA | NA
| KB_CAP_Result glyphLumAOI_46 | NA | NA
| KB_CAP_Result glyphLumAOI_47 | NA | NA
| KB_CAP_Result glyphLumAOI_48 | NA | NA
| KB_CAP_Result glyphLumAOI_49 | NA | NA
| KB_CAP_Result glyphLumAOI_5 | NA | NA
| KB_CAP_Result glyphLumAOI_50 | NA | NA
| KB_CAP_Result glyphLumAOI_51 | NA | NA
| KB_CAP_Result glyphLumAOI_52 | NA | NA
| KB_CAP_Result glyphLumAOI_53 | NA | NA
| KB_CAP_Result glyphLumAOI_54 | NA | NA
| KB_CAP_Result glyphLumAOI_55 | NA | NA
| KB_CAP_Result glyphLumAOI_56 | NA | NA
| KB_CAP_Result glyphLumAOI_57 | NA | NA
| KB_CAP_Result glyphLumAOI_58 | NA | NA
| KB_CAP_Result glyphLumAOI_59 | NA | NA
| KB_CAP_Result glyphLumAOI_6 | NA | NA
| KB_CAP_Result glyphLumAOI_60 | NA | NA
| KB_CAP_Result glyphLumAOI_61 | NA | NA
| KB_CAP_Result glyphLumAOI_62 | NA | NA
| KB_CAP_Result glyphLumAOI_63 | NA | NA
| KB_CAP_Result glyphLumAOI_64 | NA | NA
| KB_CAP_Result glyphLumAOI_65 | NA | NA
| KB_CAP_Result glyphLumAOI_66 | NA | NA
| KB_CAP_Result glyphLumAOI_67 | NA | NA
| KB_CAP_Result glyphLumAOI_68 | NA | NA
| KB_CAP_Result glyphLumAOI_69 | NA | NA
| KB_CAP_Result glyphLumAOI_7 | NA | NA
| KB_CAP_Result glyphLumAOI_70 | NA | NA
| KB_CAP_Result glyphLumAOI_71 | NA | NA
| KB_CAP_Result glyphLumAOI_72 | NA | NA
| KB_CAP_Result glyphLumAOI_73 | NA | NA
| KB_CAP_Result glyphLumAOI_74 | NA | NA
| KB_CAP_Result glyphLumAOI_75 | NA | NA
| KB_CAP_Result glyphLumAOI_76 | NA | NA
| KB_CAP_Result glyphLumAOI_77 | NA | NA
| KB_CAP_Result glyphLumAOI_78 | NA | NA
| KB_CAP_Result glyphLumAOI_79 | NA | NA
| KB_CAP_Result glyphLumAOI_8 | NA | NA
| KB_CAP_Result glyphLumAOI_80 | NA | NA
| KB_CAP_Result glyphLumAOI_81 | NA | NA
| KB_CAP_Result glyphLumAOI_82 | NA | NA
| KB_CAP_Result glyphLumAOI_83 | NA | NA
| KB_CAP_Result glyphLumAOI_84 | NA | NA
| KB_CAP_Result glyphLumAOI_85 | NA | NA
| KB_CAP_Result glyphLumAOI_86 | NA | NA
| KB_CAP_Result glyphLumAOI_87 | NA | NA
| KB_CAP_Result glyphLumAOI_88 | NA | NA
| KB_CAP_Result glyphLumAOI_89 | NA | NA
| KB_CAP_Result glyphLumAOI_9 | NA | NA
| KB_CAP_Result glyphLumAOI_90 | NA | NA
| KB_CAP_Result glyphLumAveAOI | NA | NA
| KB_CAP_Result glyphLumAveLeftAOI | NA | NA
| KB_CAP_Result glyphLumAveLeftPix | NA | NA
| KB_CAP_Result glyphLumAvePix | NA | NA
| KB_CAP_Result glyphLumAveRightAOI | NA | NA
| KB_CAP_Result glyphLumAveRightPix | NA | NA
| KB_CAP_Result glyphLumMaxAOI | NA | NA
| KB_CAP_Result glyphLumMaxPix | NA | NA
| KB_CAP_Result glyphLumMedianAOI | NA | NA
| KB_CAP_Result glyphLumMedianPix | NA | NA
| KB_CAP_Result glyphLumMinAOI | NA | NA
| KB_CAP_Result glyphLumMinPix | NA | NA
| KB_CAP_Result glyphLumPix_1 | NA | NA
| KB_CAP_Result glyphLumPix_10 | NA | NA
| KB_CAP_Result glyphLumPix_11 | NA | NA
| KB_CAP_Result glyphLumPix_12 | NA | NA
| KB_CAP_Result glyphLumPix_13 | NA | NA
| KB_CAP_Result glyphLumPix_14 | NA | NA
| KB_CAP_Result glyphLumPix_15 | NA | NA
| KB_CAP_Result glyphLumPix_16 | NA | NA
| KB_CAP_Result glyphLumPix_17 | NA | NA
| KB_CAP_Result glyphLumPix_18 | NA | NA
| KB_CAP_Result glyphLumPix_19 | NA | NA
| KB_CAP_Result glyphLumPix_2 | NA | NA
| KB_CAP_Result glyphLumPix_20 | NA | NA
| KB_CAP_Result glyphLumPix_21 | NA | NA
| KB_CAP_Result glyphLumPix_22 | NA | NA
| KB_CAP_Result glyphLumPix_23 | NA | NA
| KB_CAP_Result glyphLumPix_24 | NA | NA
| KB_CAP_Result glyphLumPix_25 | NA | NA
| KB_CAP_Result glyphLumPix_26 | NA | NA
| KB_CAP_Result glyphLumPix_27 | NA | NA
| KB_CAP_Result glyphLumPix_28 | NA | NA
| KB_CAP_Result glyphLumPix_29 | NA | NA
| KB_CAP_Result glyphLumPix_3 | NA | NA
| KB_CAP_Result glyphLumPix_30 | NA | NA
| KB_CAP_Result glyphLumPix_31 | NA | NA
| KB_CAP_Result glyphLumPix_32 | NA | NA
| KB_CAP_Result glyphLumPix_33 | NA | NA
| KB_CAP_Result glyphLumPix_34 | NA | NA
| KB_CAP_Result glyphLumPix_35 | NA | NA
| KB_CAP_Result glyphLumPix_36 | NA | NA
| KB_CAP_Result glyphLumPix_37 | NA | NA
| KB_CAP_Result glyphLumPix_38 | NA | NA
| KB_CAP_Result glyphLumPix_39 | NA | NA
| KB_CAP_Result glyphLumPix_4 | NA | NA
| KB_CAP_Result glyphLumPix_40 | NA | NA
| KB_CAP_Result glyphLumPix_41 | NA | NA
| KB_CAP_Result glyphLumPix_42 | NA | NA
| KB_CAP_Result glyphLumPix_43 | NA | NA
| KB_CAP_Result glyphLumPix_44 | NA | NA
| KB_CAP_Result glyphLumPix_45 | NA | NA
| KB_CAP_Result glyphLumPix_46 | NA | NA
| KB_CAP_Result glyphLumPix_47 | NA | NA
| KB_CAP_Result glyphLumPix_48 | NA | NA
| KB_CAP_Result glyphLumPix_49 | NA | NA
| KB_CAP_Result glyphLumPix_5 | NA | NA
| KB_CAP_Result glyphLumPix_50 | NA | NA
| KB_CAP_Result glyphLumPix_51 | NA | NA
| KB_CAP_Result glyphLumPix_52 | NA | NA
| KB_CAP_Result glyphLumPix_53 | NA | NA
| KB_CAP_Result glyphLumPix_54 | NA | NA
| KB_CAP_Result glyphLumPix_55 | NA | NA
| KB_CAP_Result glyphLumPix_56 | NA | NA
| KB_CAP_Result glyphLumPix_57 | NA | NA
| KB_CAP_Result glyphLumPix_58 | NA | NA
| KB_CAP_Result glyphLumPix_59 | NA | NA
| KB_CAP_Result glyphLumPix_6 | NA | NA
| KB_CAP_Result glyphLumPix_60 | NA | NA
| KB_CAP_Result glyphLumPix_61 | NA | NA
| KB_CAP_Result glyphLumPix_62 | NA | NA
| KB_CAP_Result glyphLumPix_63 | NA | NA
| KB_CAP_Result glyphLumPix_64 | NA | NA
| KB_CAP_Result glyphLumPix_65 | NA | NA
| KB_CAP_Result glyphLumPix_66 | NA | NA
| KB_CAP_Result glyphLumPix_67 | NA | NA
| KB_CAP_Result glyphLumPix_68 | NA | NA
| KB_CAP_Result glyphLumPix_69 | NA | NA
| KB_CAP_Result glyphLumPix_7 | NA | NA
| KB_CAP_Result glyphLumPix_70 | NA | NA
| KB_CAP_Result glyphLumPix_71 | NA | NA
| KB_CAP_Result glyphLumPix_72 | NA | NA
| KB_CAP_Result glyphLumPix_73 | NA | NA
| KB_CAP_Result glyphLumPix_74 | NA | NA
| KB_CAP_Result glyphLumPix_75 | NA | NA
| KB_CAP_Result glyphLumPix_76 | NA | NA
| KB_CAP_Result glyphLumPix_77 | NA | NA
| KB_CAP_Result glyphLumPix_78 | NA | NA
| KB_CAP_Result glyphLumPix_79 | NA | NA
| KB_CAP_Result glyphLumPix_8 | NA | NA
| KB_CAP_Result glyphLumPix_80 | NA | NA
| KB_CAP_Result glyphLumPix_81 | NA | NA
| KB_CAP_Result glyphLumPix_82 | NA | NA
| KB_CAP_Result glyphLumPix_83 | NA | NA
| KB_CAP_Result glyphLumPix_84 | NA | NA
| KB_CAP_Result glyphLumPix_85 | NA | NA
| KB_CAP_Result glyphLumPix_86 | NA | NA
| KB_CAP_Result glyphLumPix_87 | NA | NA
| KB_CAP_Result glyphLumPix_88 | NA | NA
| KB_CAP_Result glyphLumPix_89 | NA | NA
| KB_CAP_Result glyphLumPix_9 | NA | NA
| KB_CAP_Result glyphLumPix_90 | NA | NA
| KB_CAP_Result glyphLumUniformityAOI | NA | NA
| KB_CAP_Result glyphLumUniformityPix | NA | NA
| KB_CAP_Result keyboardId | NA | NA
| KB_CAP_Result keyboardIdMismatch | NA | NA
| KB_CAP_Result keyboard_ID | NA | NA
| KB_CAP_Result numMismatches | NA | NA
Lack test items for ERS requirements: 1. 1% brightness 2. 50% brightness

## Backlight DOE
Function | Test Item Name | LSL | USL | Unit | Command | Fixture Sequence | Mach ERS | P2 Proposal | Test Coverage compare with privous station | Limit Adjust needed for P2
Power On | P203 Connect On DUT | N/A | N/A | N/A |  | 1.P203 Reset. Delay 0.3s 2.PowerSource PowerOn 4.8V. Delay1s 3.ORION_IDBUS_Connected to P203 IDBUS.Delay 3s | 1. Place the DUT in the test fixture. 2. Set the Orion source voltage to 4.8 V. 3.Connect the Orion terminal of the fixture terminal on the DUT.
Check DUT position | Move DUT to P0 | N/A | N/A | N/A |  | 1.Check if DUT on test position.
Unit Info | Scan_SN |  |  |  |  | 1.Read process card SN
| WO_SN |  |  |  |  | 1.Query information from SFC
| TOUCH_FLEX_SN |  |  |  |  | 1.Query information from SFC
| Query_MLB_SN |  |  |  |  | 1.Query information from SFC
| Read_MLB_SN |  |  |  | hidreport -v 0x5ac -p <PID> get 0x12 | 1.Send a command to read information
| Check_MLB_SN |  |  |  |  | 1.Compare information obtained from SFC and send commands
| Unit_LBL |  |  |  |  | 1.Query information from SFC
| BUILD_EVENT |  |  |  |  | 1.Query information from process card
| BUILD_MATRIX_CONFIG |  |  |  |  | 1.Query information from process card
| UNIT# |  |  |  |  | 1.Query information from process card
| S_BUILD |  |  |  |  | 1.Query information from process card
| STFW |  |  |  | hidreport -v 0x05ac -p <PID> -i 0 get 0xb4 | 1.Send a command to read information
| TOUCH_FW | 0x0497 | 0x0497 | / | hidreport -v 0x05ac -p <PID> -i 0 get 0xbb | 1.Send a command to read information
| BACKLIGHT_SN |  |  |  |  | 1.Query information from SFC
Enable Backlight | Turn_on _Backlight | N/A | N/A |  | hidreport -p <PID> -v 0x5ac -usage 0xff00,0xf set 0x01 0x01 0x01 hidreport -p <PID> -v 0x5ac -usage 0xff00,0xf set 0x03 0x03 0x19 | 1.send command to enable BackLight System 2.Pass delay 0.3s.If seed command fail then retry 6 times and each delay 0.5s. | 1.Send command to enable backlight sub-system.
Luminance for whole KB PD 50% | Luminance_for_whole_KB_50% | N/A | N/A | nit | hidreport -p 0x26f -v 0x5ac -usage 0xff00,0xf set 0x3 0x3 0xa hidreport -p 0x26f -v 0x5ac -usage 0xff00,0xf set 0x2 0x2 0x92 0x7 | 1. check Camera Connect 2. if concect Camera fail then return "-1/Failure of camera communication!",test result is fail 3. else Connect Camera OK 4. send command light With 50% Brightness. 5. Pass delay 0.3s.If seed command fail then retry 6 times and each delay 0.5s. 6. Camera photo analysis, 7. reading calculated data.
Uniformity for whole KB 50% | Y_Uniformity_50% | N/A | N/A | N/A
Glyph LED Luminance PD 50%( for each key) | Glyph LED Luminance 50% Tilde | N/A | N/A | nit
| Glyph LED Luminance 50% Num1 | N/A | N/A | nit
| Glyph LED Luminance 50% Num2 | N/A | N/A | nit
| Glyph LED Luminance 50% Num3 | N/A | N/A | nit
| Glyph LED Luminance 50% Num4 | N/A | N/A | nit
| Glyph LED Luminance 50% Num5 | N/A | N/A | nit
| Glyph LED Luminance 50% Num6 | N/A | N/A | nit
| Glyph LED Luminance 50% Num7 | N/A | N/A | nit
| Glyph LED Luminance 50% Num8 | N/A | N/A | nit
| Glyph LED Luminance 50% Num9 | N/A | N/A | nit
| Glyph LED Luminance 50% Num0 | N/A | N/A | nit
| Glyph LED Luminance 50% Minus | N/A | N/A | nit
| Glyph LED Luminance 50% Equal | N/A | N/A | nit
| Glyph LED Luminance 50% Delete | N/A | N/A | nit
| Glyph LED Luminance 50% Tab | N/A | N/A | nit
| Glyph LED Luminance 50% Q | N/A | N/A | nit
| Glyph LED Luminance 50% W | N/A | N/A | nit
| Glyph LED Luminance 50% E | N/A | N/A | nit
| Glyph LED Luminance 50% R | N/A | N/A | nit
| Glyph LED Luminance 50% T | N/A | N/A | nit
| Glyph LED Luminance 50% Y | N/A | N/A | nit
| Glyph LED Luminance 50% U | N/A | N/A | nit
| Glyph LED Luminance 50% I | N/A | N/A | nit
| Glyph LED Luminance 50% O | N/A | N/A | nit
| Glyph LED Luminance 50% P | N/A | N/A | nit
| Glyph LED Luminance 50% LeftBracket | N/A | N/A | nit
| Glyph LED Luminance 50% RightBracket | N/A | N/A | nit
| Glyph LED Luminance 50% BackSlash | N/A | N/A | nit
| Glyph LED Luminance 50% CapsLock | N/A | N/A | nit
| Glyph LED Luminance 50% A | N/A | N/A | nit
| Glyph LED Luminance 50% S | N/A | N/A | nit
| Glyph LED Luminance 50% D | N/A | N/A | nit
| Glyph LED Luminance 50% F | N/A | N/A | nit
| Glyph LED Luminance 50% G | N/A | N/A | nit
| Glyph LED Luminance 50% H | N/A | N/A | nit
| Glyph LED Luminance 50% J | N/A | N/A | nit
| Glyph LED Luminance 50% K | N/A | N/A | nit
| Glyph LED Luminance 50% L | N/A | N/A | nit
| Glyph LED Luminance 50% Semicolon | N/A | N/A | nit
| Glyph LED Luminance 50% SingleQuote | N/A | N/A | nit
| Glyph LED Luminance 50% Return | N/A | N/A | nit
| Glyph LED Luminance 50% LeftShift | N/A | N/A | nit
| Glyph LED Luminance 50% Z | N/A | N/A | nit
| Glyph LED Luminance 50% X | N/A | N/A | nit
| Glyph LED Luminance 50% C | N/A | N/A | nit
| Glyph LED Luminance 50% V | N/A | N/A | nit
| Glyph LED Luminance 50% B | N/A | N/A | nit
| Glyph LED Luminance 50% N | N/A | N/A | nit
| Glyph LED Luminance 50% M | N/A | N/A | nit
| Glyph LED Luminance 50% Comma | N/A | N/A | nit
| Glyph LED Luminance 50% Period | N/A | N/A | nit
| Glyph LED Luminance 50% ForwardSlash | N/A | N/A | nit
| Glyph LED Luminance 50% RightShift | N/A | N/A | nit
| Glyph LED Luminance 50% Fn | N/A | N/A | nit
| Glyph LED Luminance 50% Control | N/A | N/A | nit
| Glyph LED Luminance 50% LeftOption | N/A | N/A | nit
| Glyph LED Luminance 50% LeftCommand | N/A | N/A | nit
| Glyph LED Luminance 50% RightCommand | N/A | N/A | nit
| Glyph LED Luminance 50% RightOption | N/A | N/A | nit
| Glyph LED Luminance 50% Left | N/A | N/A | nit
| Glyph LED Luminance 50% Up | N/A | N/A | nit
| Glyph LED Luminance 50% Right | N/A | N/A | nit
| Glyph LED Luminance 50% Down | N/A | N/A | nit
Glyph Local contrast 50% | Glyph Local contrast 50% Tilde | N/A | N/A | N/A
| Glyph Local contrast 50% Num1 | N/A | N/A | N/A
| Glyph Local contrast 50% Num2 | N/A | N/A | N/A
| Glyph Local contrast 50% Num3 | N/A | N/A | N/A
| Glyph Local contrast 50% Num4 | N/A | N/A | N/A
| Glyph Local contrast 50% Num5 | N/A | N/A | N/A
| Glyph Local contrast 50% Num6 | N/A | N/A | N/A
| Glyph Local contrast 50% Num7 | N/A | N/A | N/A
| Glyph Local contrast 50% Num8 | N/A | N/A | N/A
| Glyph Local contrast 50% Num9 | N/A | N/A | N/A
| Glyph Local contrast 50% Num0 | N/A | N/A | N/A
| Glyph Local contrast 50% Minus | N/A | N/A | N/A
| Glyph Local contrast 50% Equal | N/A | N/A | N/A
| Glyph Local contrast 50% Delete | N/A | N/A | N/A
| Glyph Local contrast 50% Tab | N/A | N/A | N/A
| Glyph Local contrast 50% Q | N/A | N/A | N/A
| Glyph Local contrast 50% W | N/A | N/A | N/A
| Glyph Local contrast 50% E | N/A | N/A | N/A
| Glyph Local contrast 50% R | N/A | N/A | N/A
| Glyph Local contrast 50% T | N/A | N/A | N/A
| Glyph Local contrast 50% Y | N/A | N/A | N/A
| Glyph Local contrast 50% U | N/A | N/A | N/A
| Glyph Local contrast 50% I | N/A | N/A | N/A
| Glyph Local contrast 50% O | N/A | N/A | N/A
| Glyph Local contrast 50% P | N/A | N/A | N/A
| Glyph Local contrast 50% LeftBracket | N/A | N/A | N/A
| Glyph Local contrast 50% RightBracket | N/A | N/A | N/A
| Glyph Local contrast 50% BackSlash | N/A | N/A | N/A
| Glyph Local contrast 50% CapsLock | N/A | N/A | N/A
| Glyph Local contrast 50% A | N/A | N/A | N/A
| Glyph Local contrast 50% S | N/A | N/A | N/A
| Glyph Local contrast 50% D | N/A | N/A | N/A
| Glyph Local contrast 50% F | N/A | N/A | N/A
| Glyph Local contrast 50% G | N/A | N/A | N/A
| Glyph Local contrast 50% H | N/A | N/A | N/A
| Glyph Local contrast 50% J | N/A | N/A | N/A
| Glyph Local contrast 50% K | N/A | N/A | N/A
| Glyph Local contrast 50% L | N/A | N/A | N/A
| Glyph Local contrast 50% Semicolon | N/A | N/A | N/A
| Glyph Local contrast 50% SingleQuote | N/A | N/A | N/A
| Glyph Local contrast 50% Return | N/A | N/A | N/A
| Glyph Local contrast 50% LeftShift | N/A | N/A | N/A
| Glyph Local contrast 50% Z | N/A | N/A | N/A
| Glyph Local contrast 50% X | N/A | N/A | N/A
| Glyph Local contrast 50% C | N/A | N/A | N/A
| Glyph Local contrast 50% V | N/A | N/A | N/A
| Glyph Local contrast 50% B | N/A | N/A | N/A
| Glyph Local contrast 50% N | N/A | N/A | N/A
| Glyph Local contrast 50% M | N/A | N/A | N/A
| Glyph Local contrast 50% Comma | N/A | N/A | N/A
| Glyph Local contrast 50% Period | N/A | N/A | N/A
| Glyph Local contrast 50% ForwardSlash | N/A | N/A | N/A
| Glyph Local contrast 50% RightShift | N/A | N/A | N/A
| Glyph Local contrast 50% Fn | N/A | N/A | N/A
| Glyph Local contrast 50% Control | N/A | N/A | N/A
| Glyph Local contrast 50% LeftOption | N/A | N/A | N/A
| Glyph Local contrast 50% LeftCommand | N/A | N/A | N/A
| Glyph Local contrast 50% RightCommand | N/A | N/A | N/A
| Glyph Local contrast 50% RightOption | N/A | N/A | N/A
| Glyph Local contrast 50% Left | N/A | N/A | N/A
| Glyph Local contrast 50% Up | N/A | N/A | N/A
| Glyph Local contrast 50% Right | N/A | N/A | N/A
| Glyph Local contrast 50% Down | N/A | N/A | N/A
Luminance for whole KB PD 100% | Luminance for whole KB 100% | N/A | N/A | nit | hidreport -p 0x26f -v 0x5ac -usage 0xff00,0xf set 0x3 0x3 0x14 hidreport -p 0x26f -v 0x5ac -usage 0xff00,0xf set 0x2 0x2 0xDD 0x7 | 1. send command light With 100% Brightness. 2. Pass delay 0.3s.If seed command fail then retry 6 times and each delay 0.5s. 3. Camera photo analysis, 4. reading calculated data.
Uniformity for whole KB 100% | Y_Uniformity_100% | N/A | N/A | N/A
Glyph LED Luminance PD 100%( for each key) | Glyph LED Luminance 100% Tilde | N/A | N/A | nit
| Glyph LED Luminance 100% Num1 | N/A | N/A | nit
| Glyph LED Luminance 100% Num2 | N/A | N/A | nit
| Glyph LED Luminance 100% Num3 | N/A | N/A | nit
| Glyph LED Luminance 100% Num4 | N/A | N/A | nit
| Glyph LED Luminance 100% Num5 | N/A | N/A | nit
| Glyph LED Luminance 100% Num6 | N/A | N/A | nit
| Glyph LED Luminance 100% Num7 | N/A | N/A | nit
| Glyph LED Luminance 100% Num8 | N/A | N/A | nit
| Glyph LED Luminance 100% Num9 | N/A | N/A | nit
| Glyph LED Luminance 100% Num0 | N/A | N/A | nit
| Glyph LED Luminance 100% Minus | N/A | N/A | nit
| Glyph LED Luminance 100% Equal | N/A | N/A | nit
| Glyph LED Luminance 100% Delete | N/A | N/A | nit
| Glyph LED Luminance 100% Tab | N/A | N/A | nit
| Glyph LED Luminance 100% Q | N/A | N/A | nit
| Glyph LED Luminance 100% W | N/A | N/A | nit
| Glyph LED Luminance 100% E | N/A | N/A | nit
| Glyph LED Luminance 100% R | N/A | N/A | nit
| Glyph LED Luminance 100% T | N/A | N/A | nit
| Glyph LED Luminance 100% Y | N/A | N/A | nit
| Glyph LED Luminance 100% U | N/A | N/A | nit
| Glyph LED Luminance 100% I | N/A | N/A | nit
| Glyph LED Luminance 100% O | N/A | N/A | nit
| Glyph LED Luminance 100% P | N/A | N/A | nit
| Glyph LED Luminance 100% LeftBracket | N/A | N/A | nit
| Glyph LED Luminance 100% RightBracket | N/A | N/A | nit
| Glyph LED Luminance 100% BackSlash | N/A | N/A | nit
| Glyph LED Luminance 100% CapsLock | N/A | N/A | nit
| Glyph LED Luminance 100% A | N/A | N/A | nit
| Glyph LED Luminance 100% S | N/A | N/A | nit
| Glyph LED Luminance 100% D | N/A | N/A | nit
| Glyph LED Luminance 100% F | N/A | N/A | nit
| Glyph LED Luminance 100% G | N/A | N/A | nit
| Glyph LED Luminance 100% H | N/A | N/A | nit
| Glyph LED Luminance 100% J | N/A | N/A | nit
| Glyph LED Luminance 100% K | N/A | N/A | nit
| Glyph LED Luminance 100% L | N/A | N/A | nit
| Glyph LED Luminance 100% Semicolon | N/A | N/A | nit
| Glyph LED Luminance 100% SingleQuote | N/A | N/A | nit
| Glyph LED Luminance 100% Return | N/A | N/A | nit
| Glyph LED Luminance 100% LeftShift | N/A | N/A | nit
| Glyph LED Luminance 100% Z | N/A | N/A | nit
| Glyph LED Luminance 100% X | N/A | N/A | nit
| Glyph LED Luminance 100% C | N/A | N/A | nit
| Glyph LED Luminance 100% V | N/A | N/A | nit
| Glyph LED Luminance 100% B | N/A | N/A | nit
| Glyph LED Luminance 100% N | N/A | N/A | nit
| Glyph LED Luminance 100% M | N/A | N/A | nit
| Glyph LED Luminance 100% Comma | N/A | N/A | nit
| Glyph LED Luminance 100% Period | N/A | N/A | nit
| Glyph LED Luminance 100% ForwardSlash | N/A | N/A | nit
| Glyph LED Luminance 100% RightShift | N/A | N/A | nit
| Glyph LED Luminance 100% Fn | N/A | N/A | nit
| Glyph LED Luminance 100% Control | N/A | N/A | nit
| Glyph LED Luminance 100% LeftOption | N/A | N/A | nit
| Glyph LED Luminance 100% LeftCommand | N/A | N/A | nit
| Glyph LED Luminance 100% RightCommand | N/A | N/A | nit
| Glyph LED Luminance 100% RightOption | N/A | N/A | nit
| Glyph LED Luminance 100% Left | N/A | N/A | nit
| Glyph LED Luminance 100% Up | N/A | N/A | nit
| Glyph LED Luminance 100% Right | N/A | N/A | nit
| Glyph LED Luminance 100% Down | N/A | N/A | nit
Glyph Local contrast 100% | Glyph Local contrast 100% Tilde | N/A | N/A | N/A
| Glyph Local contrast 100% Num1 | N/A | N/A | N/A
| Glyph Local contrast 100% Num2 | N/A | N/A | N/A
| Glyph Local contrast 100% Num3 | N/A | N/A | N/A
| Glyph Local contrast 100% Num4 | N/A | N/A | N/A
| Glyph Local contrast 100% Num5 | N/A | N/A | N/A
| Glyph Local contrast 100% Num6 | N/A | N/A | N/A
| Glyph Local contrast 100% Num7 | N/A | N/A | N/A
| Glyph Local contrast 100% Num8 | N/A | N/A | N/A
| Glyph Local contrast 100% Num9 | N/A | N/A | N/A
| Glyph Local contrast 100% Num0 | N/A | N/A | N/A
| Glyph Local contrast 100% Minus | N/A | N/A | N/A
| Glyph Local contrast 100% Equal | N/A | N/A | N/A
| Glyph Local contrast 100% Delete | N/A | N/A | N/A
| Glyph Local contrast 100% Tab | N/A | N/A | N/A
| Glyph Local contrast 100% Q | N/A | N/A | N/A
| Glyph Local contrast 100% W | N/A | N/A | N/A
| Glyph Local contrast 100% E | N/A | N/A | N/A
| Glyph Local contrast 100% R | N/A | N/A | N/A
| Glyph Local contrast 100% T | N/A | N/A | N/A
| Glyph Local contrast 100% Y | N/A | N/A | N/A
| Glyph Local contrast 100% U | N/A | N/A | N/A
| Glyph Local contrast 100% I | N/A | N/A | N/A
| Glyph Local contrast 100% O | N/A | N/A | N/A
| Glyph Local contrast 100% P | N/A | N/A | N/A
| Glyph Local contrast 100% LeftBracket | N/A | N/A | N/A
| Glyph Local contrast 100% RightBracket | N/A | N/A | N/A
| Glyph Local contrast 100% BackSlash | N/A | N/A | N/A
| Glyph Local contrast 100% CapsLock | N/A | N/A | N/A
| Glyph Local contrast 100% A | N/A | N/A | N/A
| Glyph Local contrast 100% S | N/A | N/A | N/A
| Glyph Local contrast 100% D | N/A | N/A | N/A
| Glyph Local contrast 100% F | N/A | N/A | N/A
| Glyph Local contrast 100% G | N/A | N/A | N/A
| Glyph Local contrast 100% H | N/A | N/A | N/A
| Glyph Local contrast 100% J | N/A | N/A | N/A
| Glyph Local contrast 100% K | N/A | N/A | N/A
| Glyph Local contrast 100% L | N/A | N/A | N/A
| Glyph Local contrast 100% Semicolon | N/A | N/A | N/A
| Glyph Local contrast 100% SingleQuote | N/A | N/A | N/A
| Glyph Local contrast 100% Return | N/A | N/A | N/A
| Glyph Local contrast 100% LeftShift | N/A | N/A | N/A
| Glyph Local contrast 100% Z | N/A | N/A | N/A
| Glyph Local contrast 100% X | N/A | N/A | N/A
| Glyph Local contrast 100% C | N/A | N/A | N/A
| Glyph Local contrast 100% V | N/A | N/A | N/A
| Glyph Local contrast 100% B | N/A | N/A | N/A
| Glyph Local contrast 100% N | N/A | N/A | N/A
| Glyph Local contrast 100% M | N/A | N/A | N/A
| Glyph Local contrast 100% Comma | N/A | N/A | N/A
| Glyph Local contrast 100% Period | N/A | N/A | N/A
| Glyph Local contrast 100% ForwardSlash | N/A | N/A | N/A
| Glyph Local contrast 100% RightShift | N/A | N/A | N/A
| Glyph Local contrast 100% Fn | N/A | N/A | N/A
| Glyph Local contrast 100% Control | N/A | N/A | N/A
| Glyph Local contrast 100% LeftOption | N/A | N/A | N/A
| Glyph Local contrast 100% LeftCommand | N/A | N/A | N/A
| Glyph Local contrast 100% RightCommand | N/A | N/A | N/A
| Glyph Local contrast 100% RightOption | N/A | N/A | N/A
| Glyph Local contrast 100% Left | N/A | N/A | N/A
| Glyph Local contrast 100% Up | N/A | N/A | N/A
| Glyph Local contrast 100% Right | N/A | N/A | N/A
| Glyph Local contrast 100% Down | N/A | N/A | N/A
Caps Lock indicator Luminance | Caps Lock indicator LuminanceY_Avg_ |  |  | nit | hidreport -p 0x26f -v 0x5ac -usage 0xff00,0xb set 0xCE 0xCE 3 3 0 (Enable capslock) hidreport -p 0x26f -v 0x5ac -usage 0xff00,0xb set 0xCE 0xCE 3 3 1 (Disable capslock) | 1. Send command to turn off backlight brightness 2.Pass delay 0.3s.If seed command fail then retry 6 times and each delay 0.5s. 3. Send command to open the Caps Lock indicator 4.Pass delay 0.3s.If seed command fail then retry 6 times and each delay 0.5s. 5. Camera photo analysis 6. Calculate the read indicator Luminance and color 7. Send command to turn off the Caps Lock indicator | /
Caps Lock indicator Luminance Color | Caps Lock indicator Luminance Color
AOI | Read_Lang_MLB |  |  | N/A | hidreport -p 0x26f -v 0x5ac -i 1 get 0x02. | 1. send command light With 100% Brightness. 2.Pass delay 0.3s.If seed command fail then retry 6 times and each delay 0.5s. 3. send command read MLB Language | /
| CCCC_CODE Query Language |  |  | N/A |  | 1.read process card Language.each unit SN has itself's cccc code，according SN to get unit's language.
| Compare Language |  |  | N/A |  | 1.Check MLB_lang and cccc_lang, the camera automatically detects the language, is consistent
| AOI Similarity |  |  |  |  | 1.Camera photo analysis. 2.Check character language 3.turn off 100% Brightness
| AOI ConnectArea | N/A | N/A | N/A
| AOI Displacement | PASS | PASS | N/A

## FATP-KBT
Function | Test Item Name | LSL | USL | Unit | Command | Fixture Sequence | Mach ERS | P2 Proposal | Test Coverage compare with privous station | Limit Adjust needed for P2
Unit Info | Read SN |  |  |  | hidreport -v 0x05ac -p 0x26f get 0x11 (Product SN)
Check ErrorCode107 | AllKeysTest ErrorCode107 | NA | NA | NA
Check fixture holder X,Y offset | AllKeysTest NestOffsetX | NA | NA | mm
| AllKeysTest NestOffsetY | NA | NA | mm
1. Each key feeling test 2. Each key function test | AllKeysTest-A-LL BottomForce | NA | NA | gf
| AllKeysTest-A-LL ClickRatio | 0.45 | 0.8 | gf/gf
| AllKeysTest-A-LL DownVelocityError | NA | 3 | mm/s
| AllKeysTest-A-LL DropStroke | NA | NA | mm
| AllKeysTest-A-LL ForceDCOffset | -5 | 5 | gf
| AllKeysTest-A-LL ForceRingingFreq | NA | NA | Hz
| AllKeysTest-A-LL ForceRingingMag | NA | NA | gf
| AllKeysTest-A-LL KeyEventCount | NA | NA | cts
| AllKeysTest-A-LL MakeCount | 0.5 | 1.5 | cts
| AllKeysTest-A-LL PeakForce | 48 | 82 | gf
| AllKeysTest-A-LL ProbeNumber | NA | NA | #
| AllKeysTest-A-LL ProbePositionErrorX | -0.1 | 0.1 | mm
| AllKeysTest-A-LL ProbePositionErrorY | -0.1 | 0.1 | mm
| AllKeysTest-A-LL ProbeX | NA | NA | mm
| AllKeysTest-A-LL ProbeY | NA | NA | mm
| AllKeysTest-A-LL TopOfTravel | NA | NA | mm
| AllKeysTest-A-LL TravelTo160gf | NA | NA | mm
| AllKeysTest-A-LL TravelToBottom | NA | NA | mm
| AllKeysTest-A-LL TravelToPeak | NA | NA | mm
| AllKeysTest-A-LL UnMakeCount | 0.5 | 1.5 | cts
| AllKeysTest-A-LR BottomForce | NA | NA | gf
| AllKeysTest-A-LR ClickRatio | 0.45 | 0.8 | gf/gf
| AllKeysTest-A-LR DownVelocityError | NA | 3 | mm/s
| AllKeysTest-A-LR DropStroke | NA | NA | mm
| AllKeysTest-A-LR ForceDCOffset | -5 | 5 | gf
| AllKeysTest-A-LR ForceRingingFreq | NA | NA | Hz
| AllKeysTest-A-LR ForceRingingMag | NA | NA | gf
| AllKeysTest-A-LR KeyEventCount | NA | NA | cts
| AllKeysTest-A-LR MakeCount | 0.5 | 1.5 | cts
| AllKeysTest-A-LR PeakForce | 48 | 82 | gf
| AllKeysTest-A-LR ProbeNumber | NA | NA | #
| AllKeysTest-A-LR ProbePositionErrorX | -0.1 | 0.1 | mm
| AllKeysTest-A-LR ProbePositionErrorY | -0.1 | 0.1 | mm
| AllKeysTest-A-LR ProbeX | NA | NA | mm
| AllKeysTest-A-LR ProbeY | NA | NA | mm
| AllKeysTest-A-LR TopOfTravel | NA | NA | mm
| AllKeysTest-A-LR TravelTo160gf | NA | NA | mm
| AllKeysTest-A-LR TravelToBottom | NA | NA | mm
| AllKeysTest-A-LR TravelToPeak | NA | NA | mm
| AllKeysTest-A-LR UnMakeCount | 0.5 | 1.5 | cts
| AllKeysTest-A-M BottomForce | NA | NA | gf
| AllKeysTest-A-M ClickRatio | 0.48 | 0.68 | gf/gf
| AllKeysTest-A-M DownMaxForceDisturbance | 0 | 2.4 | gf
| AllKeysTest-A-M DownVelocityError | NA | 3 | mm/s
| AllKeysTest-A-M DropStroke | NA | NA | mm
| AllKeysTest-A-M ForceDCOffset | -5 | 5 | gf
| AllKeysTest-A-M ForceRingingFreq | NA | NA | Hz
| AllKeysTest-A-M ForceRingingMag | NA | NA | gf
| AllKeysTest-A-M KeyEventCount | NA | NA | cts
| AllKeysTest-A-M MakeCount | 0.5 | 1.5 | cts
| AllKeysTest-A-M PeakForce | 55 | 75 | gf
| AllKeysTest-A-M ProbeNumber | NA | NA | #
| AllKeysTest-A-M ProbePositionErrorX | -0.1 | 0.1 | mm
| AllKeysTest-A-M ProbePositionErrorY | -0.1 | 0.1 | mm
| AllKeysTest-A-M ProbeX | NA | NA | mm
| AllKeysTest-A-M ProbeY | NA | NA | mm
| AllKeysTest-A-M TopOfTravel | NA | NA | mm
| AllKeysTest-A-M TravelTo160gf | NA | NA | mm
| AllKeysTest-A-M TravelToBottom | NA | NA | mm
| AllKeysTest-A-M TravelToPeak | NA | NA | mm
| AllKeysTest-A-M UnMakeCount | 0.5 | 1.5 | cts
| AllKeysTest-A-UL BottomForce | NA | NA | gf
| AllKeysTest-A-UL ClickRatio | 0.45 | 0.8 | gf/gf
| AllKeysTest-A-UL DownVelocityError | NA | 3 | mm/s
| AllKeysTest-A-UL DropStroke | NA | NA | mm
| AllKeysTest-A-UL ForceDCOffset | -5 | 5 | gf
| AllKeysTest-A-UL ForceRingingFreq | NA | NA | Hz
| AllKeysTest-A-UL ForceRingingMag | NA | NA | gf
| AllKeysTest-A-UL KeyEventCount | NA | NA | cts
| AllKeysTest-A-UL MakeCount | 0.5 | 1.5 | cts
| AllKeysTest-A-UL PeakForce | 48 | 82 | gf
| AllKeysTest-A-UL ProbeNumber | NA | NA | #
| AllKeysTest-A-UL ProbePositionErrorX | -0.1 | 0.1 | mm
| AllKeysTest-A-UL ProbePositionErrorY | -0.1 | 0.1 | mm
| AllKeysTest-A-UL ProbeX | NA | NA | mm
| AllKeysTest-A-UL ProbeY | NA | NA | mm
| AllKeysTest-A-UL TopOfTravel | NA | NA | mm
| AllKeysTest-A-UL TravelTo160gf | NA | NA | mm
| AllKeysTest-A-UL TravelToBottom | NA | NA | mm
| AllKeysTest-A-UL TravelToPeak | NA | NA | mm
| AllKeysTest-A-UL UnMakeCount | 0.5 | 1.5 | cts
| AllKeysTest-A-UR BottomForce | NA | NA | gf
| AllKeysTest-A-UR ClickRatio | 0.45 | 0.8 | gf/gf
| AllKeysTest-A-UR DownVelocityError | NA | 3 | mm/s
| AllKeysTest-A-UR DropStroke | NA | NA | mm
| AllKeysTest-A-UR ForceDCOffset | -5 | 5 | gf
| AllKeysTest-A-UR ForceRingingFreq | NA | NA | Hz
| AllKeysTest-A-UR ForceRingingMag | NA | NA | gf
| AllKeysTest-A-UR KeyEventCount | NA | NA | cts
| AllKeysTest-A-UR MakeCount | 0.5 | 1.5 | cts
| AllKeysTest-A-UR PeakForce | 48 | 82 | gf
| AllKeysTest-A-UR ProbeNumber | NA | NA | #
| AllKeysTest-A-UR ProbePositionErrorX | -0.1 | 0.1 | mm
| AllKeysTest-A-UR ProbePositionErrorY | -0.1 | 0.1 | mm
| AllKeysTest-A-UR ProbeX | NA | NA | mm
| AllKeysTest-A-UR ProbeY | NA | NA | mm
| AllKeysTest-A-UR TopOfTravel | NA | NA | mm
| AllKeysTest-A-UR TravelTo160gf | NA | NA | mm
| AllKeysTest-A-UR TravelToBottom | NA | NA | mm
| AllKeysTest-A-UR TravelToPeak | NA | NA | mm
| AllKeysTest-A-UR UnMakeCount | 0.5 | 1.5 | cts
| AllKeysTest-B-LL BottomForce | NA | NA | gf
| AllKeysTest-B-LL ClickRatio | 0.45 | 0.8 | gf/gf
| AllKeysTest-B-LL DownVelocityError | NA | 3 | mm/s
| AllKeysTest-B-LL DropStroke | NA | NA | mm
| AllKeysTest-B-LL ForceDCOffset | -5 | 5 | gf
| AllKeysTest-B-LL ForceRingingFreq | NA | NA | Hz
| AllKeysTest-B-LL ForceRingingMag | NA | NA | gf
| AllKeysTest-B-LL KeyEventCount | NA | NA | cts
| AllKeysTest-B-LL MakeCount | 0.5 | 1.5 | cts
| AllKeysTest-B-LL PeakForce | 48 | 82 | gf
| AllKeysTest-B-LL ProbeNumber | NA | NA | #
| AllKeysTest-B-LL ProbePositionErrorX | -0.1 | 0.1 | mm
| AllKeysTest-B-LL ProbePositionErrorY | -0.1 | 0.1 | mm
| AllKeysTest-B-LL ProbeX | NA | NA | mm
| AllKeysTest-B-LL ProbeY | NA | NA | mm
| AllKeysTest-B-LL TopOfTravel | NA | NA | mm
| AllKeysTest-B-LL TravelTo160gf | NA | NA | mm
| AllKeysTest-B-LL TravelToBottom | NA | NA | mm
| AllKeysTest-B-LL TravelToPeak | NA | NA | mm
| AllKeysTest-B-LL UnMakeCount | 0.5 | 1.5 | cts
| AllKeysTest-B-LR BottomForce | NA | NA | gf
| AllKeysTest-B-LR ClickRatio | 0.45 | 0.8 | gf/gf
| AllKeysTest-B-LR DownVelocityError | NA | 3 | mm/s
| AllKeysTest-B-LR DropStroke | NA | NA | mm
| AllKeysTest-B-LR ForceDCOffset | -5 | 5 | gf
| AllKeysTest-B-LR ForceRingingFreq | NA | NA | Hz
| AllKeysTest-B-LR ForceRingingMag | NA | NA | gf
| AllKeysTest-B-LR KeyEventCount | NA | NA | cts
| AllKeysTest-B-LR MakeCount | 0.5 | 1.5 | cts
| AllKeysTest-B-LR PeakForce | 48 | 82 | gf
| AllKeysTest-B-LR ProbeNumber | NA | NA | #
| AllKeysTest-B-LR ProbePositionErrorX | -0.1 | 0.1 | mm
| AllKeysTest-B-LR ProbePositionErrorY | -0.1 | 0.1 | mm
| AllKeysTest-B-LR ProbeX | NA | NA | mm
| AllKeysTest-B-LR ProbeY | NA | NA | mm
| AllKeysTest-B-LR TopOfTravel | NA | NA | mm
| AllKeysTest-B-LR TravelTo160gf | NA | NA | mm
| AllKeysTest-B-LR TravelToBottom | NA | NA | mm
| AllKeysTest-B-LR TravelToPeak | NA | NA | mm
| AllKeysTest-B-LR UnMakeCount | 0.5 | 1.5 | cts
| AllKeysTest-B-M BottomForce | NA | NA | gf
| AllKeysTest-B-M ClickRatio | 0.48 | 0.68 | gf/gf
| AllKeysTest-B-M DownMaxForceDisturbance | 0 | 2.4 | gf
| AllKeysTest-B-M DownVelocityError | NA | 3 | mm/s
| AllKeysTest-B-M DropStroke | NA | NA | mm
| AllKeysTest-B-M ForceDCOffset | -5 | 5 | gf
| AllKeysTest-B-M ForceRingingFreq | NA | NA | Hz
| AllKeysTest-B-M ForceRingingMag | NA | NA | gf
| AllKeysTest-B-M KeyEventCount | NA | NA | cts
| AllKeysTest-B-M MakeCount | 0.5 | 1.5 | cts
| AllKeysTest-B-M PeakForce | 55 | 75 | gf
| AllKeysTest-B-M ProbeNumber | NA | NA | #
| AllKeysTest-B-M ProbePositionErrorX | -0.1 | 0.1 | mm
| AllKeysTest-B-M ProbePositionErrorY | -0.1 | 0.1 | mm
| AllKeysTest-B-M ProbeX | NA | NA | mm
| AllKeysTest-B-M ProbeY | NA | NA | mm
| AllKeysTest-B-M TopOfTravel | NA | NA | mm
| AllKeysTest-B-M TravelTo160gf | NA | NA | mm
| AllKeysTest-B-M TravelToBottom | NA | NA | mm
| AllKeysTest-B-M TravelToPeak | NA | NA | mm
| AllKeysTest-B-M UnMakeCount | 0.5 | 1.5 | cts
| AllKeysTest-B-UL BottomForce | NA | NA | gf
| AllKeysTest-B-UL ClickRatio | 0.45 | 0.8 | gf/gf
| AllKeysTest-B-UL DownVelocityError | NA | 3 | mm/s
| AllKeysTest-B-UL DropStroke | NA | NA | mm
| AllKeysTest-B-UL ForceDCOffset | -5 | 5 | gf
| AllKeysTest-B-UL ForceRingingFreq | NA | NA | Hz
| AllKeysTest-B-UL ForceRingingMag | NA | NA | gf
| AllKeysTest-B-UL KeyEventCount | NA | NA | cts
| AllKeysTest-B-UL MakeCount | 0.5 | 1.5 | cts
| AllKeysTest-B-UL PeakForce | 48 | 82 | gf
| AllKeysTest-B-UL ProbeNumber | NA | NA | #
| AllKeysTest-B-UL ProbePositionErrorX | -0.1 | 0.1 | mm
| AllKeysTest-B-UL ProbePositionErrorY | -0.1 | 0.1 | mm
| AllKeysTest-B-UL ProbeX | NA | NA | mm
| AllKeysTest-B-UL ProbeY | NA | NA | mm
| AllKeysTest-B-UL TopOfTravel | NA | NA | mm
| AllKeysTest-B-UL TravelTo160gf | NA | NA | mm
| AllKeysTest-B-UL TravelToBottom | NA | NA | mm
| AllKeysTest-B-UL TravelToPeak | NA | NA | mm
| AllKeysTest-B-UL UnMakeCount | 0.5 | 1.5 | cts
| AllKeysTest-B-UR BottomForce | NA | NA | gf
| AllKeysTest-B-UR ClickRatio | 0.45 | 0.8 | gf/gf
| AllKeysTest-B-UR DownVelocityError | NA | 3 | mm/s
| AllKeysTest-B-UR DropStroke | NA | NA | mm
| AllKeysTest-B-UR ForceDCOffset | -5 | 5 | gf
| AllKeysTest-B-UR ForceRingingFreq | NA | NA | Hz
| AllKeysTest-B-UR ForceRingingMag | NA | NA | gf
| AllKeysTest-B-UR KeyEventCount | NA | NA | cts
| AllKeysTest-B-UR MakeCount | 0.5 | 1.5 | cts
| AllKeysTest-B-UR PeakForce | 48 | 82 | gf
| AllKeysTest-B-UR ProbeNumber | NA | NA | #
| AllKeysTest-B-UR ProbePositionErrorX | -0.1 | 0.1 | mm
| AllKeysTest-B-UR ProbePositionErrorY | -0.1 | 0.1 | mm
| AllKeysTest-B-UR ProbeX | NA | NA | mm
| AllKeysTest-B-UR ProbeY | NA | NA | mm
| AllKeysTest-B-UR TopOfTravel | NA | NA | mm
| AllKeysTest-B-UR TravelTo160gf | NA | NA | mm
| AllKeysTest-B-UR TravelToBottom | NA | NA | mm
| AllKeysTest-B-UR TravelToPeak | NA | NA | mm
| AllKeysTest-B-UR UnMakeCount | 0.5 | 1.5 | cts
| AllKeysTest-BACKSLASH-B BottomForce | NA | NA | gf
| AllKeysTest-BACKSLASH-B ClickRatio | 0.45 | 0.68 | gf/gf
| AllKeysTest-BACKSLASH-B DownVelocityError | NA | 3 | mm/s
| AllKeysTest-BACKSLASH-B DropStroke | NA | NA | mm
| AllKeysTest-BACKSLASH-B ForceDCOffset | -5 | 5 | gf
| AllKeysTest-BACKSLASH-B ForceRingingFreq | NA | NA | Hz
| AllKeysTest-BACKSLASH-B ForceRingingMag | NA | NA | gf
| AllKeysTest-BACKSLASH-B KeyEventCount | NA | NA | cts
| AllKeysTest-BACKSLASH-B MakeCount | 0.5 | 1.5 | cts
| AllKeysTest-BACKSLASH-B PeakForce | 48 | 75 | gf
| AllKeysTest-BACKSLASH-B ProbeNumber | NA | NA | #
| AllKeysTest-BACKSLASH-B ProbePositionErrorX | -0.1 | 0.1 | mm
| AllKeysTest-BACKSLASH-B ProbePositionErrorY | -0.1 | 0.1 | mm
| AllKeysTest-BACKSLASH-B ProbeX | NA | NA | mm
| AllKeysTest-BACKSLASH-B ProbeY | NA | NA | mm
| AllKeysTest-BACKSLASH-B TopOfTravel | NA | NA | mm
| AllKeysTest-BACKSLASH-B TravelTo160gf | NA | NA | mm
| AllKeysTest-BACKSLASH-B TravelToBottom | NA | NA | mm
| AllKeysTest-BACKSLASH-B TravelToPeak | NA | NA | mm
| AllKeysTest-BACKSLASH-B UnMakeCount | 0.5 | 1.5 | cts
| AllKeysTest-BACKSLASH-M BottomForce | NA | NA | gf
| AllKeysTest-BACKSLASH-M ClickRatio | 0.48 | 0.62 | gf/gf
| AllKeysTest-BACKSLASH-M DownVelocityError | NA | 3 | mm/s
| AllKeysTest-BACKSLASH-M DropStroke | NA | NA | mm
| AllKeysTest-BACKSLASH-M ForceDCOffset | -5 | 5 | gf
| AllKeysTest-BACKSLASH-M ForceRingingFreq | NA | NA | Hz
| AllKeysTest-BACKSLASH-M ForceRingingMag | NA | NA | gf
| AllKeysTest-BACKSLASH-M KeyEventCount | NA | NA | cts
| AllKeysTest-BACKSLASH-M MakeCount | 0.5 | 1.5 | cts
| AllKeysTest-BACKSLASH-M PeakForce | 55 | 75 | gf
| AllKeysTest-BACKSLASH-M ProbeNumber | NA | NA | #
| AllKeysTest-BACKSLASH-M ProbePositionErrorX | -0.1 | 0.1 | mm
| AllKeysTest-BACKSLASH-M ProbePositionErrorY | -0.1 | 0.1 | mm
| AllKeysTest-BACKSLASH-M ProbeX | NA | NA | mm
| AllKeysTest-BACKSLASH-M ProbeY | NA | NA | mm
| AllKeysTest-BACKSLASH-M TopOfTravel | NA | NA | mm
| AllKeysTest-BACKSLASH-M TravelTo160gf | NA | NA | mm
| AllKeysTest-BACKSLASH-M TravelToBottom | NA | NA | mm
| AllKeysTest-BACKSLASH-M TravelToPeak | NA | NA | mm
| AllKeysTest-BACKSLASH-M UnMakeCount | 0.5 | 1.5 | cts
| AllKeysTest-BACKSLASH-T BottomForce | NA | NA | gf
| AllKeysTest-BACKSLASH-T ClickRatio | 0.45 | 0.68 | gf/gf
| AllKeysTest-BACKSLASH-T DownVelocityError | NA | 3 | mm/s
| AllKeysTest-BACKSLASH-T DropStroke | NA | NA | mm
| AllKeysTest-BACKSLASH-T ForceDCOffset | -5 | 5 | gf
| AllKeysTest-BACKSLASH-T ForceRingingFreq | NA | NA | Hz
| AllKeysTest-BACKSLASH-T ForceRingingMag | NA | NA | gf
| AllKeysTest-BACKSLASH-T KeyEventCount | NA | NA | cts
| AllKeysTest-BACKSLASH-T MakeCount | 0.5 | 1.5 | cts
| AllKeysTest-BACKSLASH-T PeakForce | 48 | 75 | gf
| AllKeysTest-BACKSLASH-T ProbeNumber | NA | NA | #
| AllKeysTest-BACKSLASH-T ProbePositionErrorX | -0.1 | 0.1 | mm
| AllKeysTest-BACKSLASH-T ProbePositionErrorY | -0.1 | 0.1 | mm
| AllKeysTest-BACKSLASH-T ProbeX | NA | NA | mm
| AllKeysTest-BACKSLASH-T ProbeY | NA | NA | mm
| AllKeysTest-BACKSLASH-T TopOfTravel | NA | NA | mm
| AllKeysTest-BACKSLASH-T TravelTo160gf | NA | NA | mm
| AllKeysTest-BACKSLASH-T TravelToBottom | NA | NA | mm
| AllKeysTest-BACKSLASH-T TravelToPeak | NA | NA | mm
| AllKeysTest-BACKSLASH-T UnMakeCount | 0.5 | 1.5 | cts
| AllKeysTest-C-LL BottomForce | NA | NA | gf
| AllKeysTest-C-LL ClickRatio | 0.45 | 0.8 | gf/gf
| AllKeysTest-C-LL DownVelocityError | NA | 3 | mm/s
| AllKeysTest-C-LL DropStroke | NA | NA | mm
| AllKeysTest-C-LL ForceDCOffset | -5 | 5 | gf
| AllKeysTest-C-LL ForceRingingFreq | NA | NA | Hz
| AllKeysTest-C-LL ForceRingingMag | NA | NA | gf
| AllKeysTest-C-LL KeyEventCount | NA | NA | cts
| AllKeysTest-C-LL MakeCount | 0.5 | 1.5 | cts
| AllKeysTest-C-LL PeakForce | 48 | 82 | gf
| AllKeysTest-C-LL ProbeNumber | NA | NA | #
| AllKeysTest-C-LL ProbePositionErrorX | -0.1 | 0.1 | mm
| AllKeysTest-C-LL ProbePositionErrorY | -0.1 | 0.1 | mm
| AllKeysTest-C-LL ProbeX | NA | NA | mm
| AllKeysTest-C-LL ProbeY | NA | NA | mm
| AllKeysTest-C-LL TopOfTravel | NA | NA | mm
| AllKeysTest-C-LL TravelTo160gf | NA | NA | mm
| AllKeysTest-C-LL TravelToBottom | NA | NA | mm
| AllKeysTest-C-LL TravelToPeak | NA | NA | mm
| AllKeysTest-C-LL UnMakeCount | 0.5 | 1.5 | cts
| AllKeysTest-C-LR BottomForce | NA | NA | gf
| AllKeysTest-C-LR ClickRatio | 0.45 | 0.8 | gf/gf
| AllKeysTest-C-LR DownVelocityError | NA | 3 | mm/s
| AllKeysTest-C-LR DropStroke | NA | NA | mm
| AllKeysTest-C-LR ForceDCOffset | -5 | 5 | gf
| AllKeysTest-C-LR ForceRingingFreq | NA | NA | Hz
| AllKeysTest-C-LR ForceRingingMag | NA | NA | gf
| AllKeysTest-C-LR KeyEventCount | NA | NA | cts
| AllKeysTest-C-LR MakeCount | 0.5 | 1.5 | cts
| AllKeysTest-C-LR PeakForce | 48 | 82 | gf
| AllKeysTest-C-LR ProbeNumber | NA | NA | #
| AllKeysTest-C-LR ProbePositionErrorX | -0.1 | 0.1 | mm
| AllKeysTest-C-LR ProbePositionErrorY | -0.1 | 0.1 | mm
| AllKeysTest-C-LR ProbeX | NA | NA | mm
| AllKeysTest-C-LR ProbeY | NA | NA | mm
| AllKeysTest-C-LR TopOfTravel | NA | NA | mm
| AllKeysTest-C-LR TravelTo160gf | NA | NA | mm
| AllKeysTest-C-LR TravelToBottom | NA | NA | mm
| AllKeysTest-C-LR TravelToPeak | NA | NA | mm
| AllKeysTest-C-LR UnMakeCount | 0.5 | 1.5 | cts
| AllKeysTest-C-M BottomForce | NA | NA | gf
| AllKeysTest-C-M ClickRatio | 0.48 | 0.68 | gf/gf
| AllKeysTest-C-M DownMaxForceDisturbance | 0 | 2.4 | gf
| AllKeysTest-C-M DownVelocityError | NA | 3 | mm/s
| AllKeysTest-C-M DropStroke | NA | NA | mm
| AllKeysTest-C-M ForceDCOffset | -5 | 5 | gf
| AllKeysTest-C-M ForceRingingFreq | NA | NA | Hz
| AllKeysTest-C-M ForceRingingMag | NA | NA | gf
| AllKeysTest-C-M KeyEventCount | NA | NA | cts
| AllKeysTest-C-M MakeCount | 0.5 | 1.5 | cts
| AllKeysTest-C-M PeakForce | 55 | 75 | gf
| AllKeysTest-C-M ProbeNumber | NA | NA | #
| AllKeysTest-C-M ProbePositionErrorX | -0.1 | 0.1 | mm
| AllKeysTest-C-M ProbePositionErrorY | -0.1 | 0.1 | mm
| AllKeysTest-C-M ProbeX | NA | NA | mm
| AllKeysTest-C-M ProbeY | NA | NA | mm
| AllKeysTest-C-M TopOfTravel | NA | NA | mm
| AllKeysTest-C-M TravelTo160gf | NA | NA | mm
| AllKeysTest-C-M TravelToBottom | NA | NA | mm
| AllKeysTest-C-M TravelToPeak | NA | NA | mm
| AllKeysTest-C-M UnMakeCount | 0.5 | 1.5 | cts
| AllKeysTest-C-UL BottomForce | NA | NA | gf
| AllKeysTest-C-UL ClickRatio | 0.45 | 0.8 | gf/gf
| AllKeysTest-C-UL DownVelocityError | NA | 3 | mm/s
| AllKeysTest-C-UL DropStroke | NA | NA | mm
| AllKeysTest-C-UL ForceDCOffset | -5 | 5 | gf
| AllKeysTest-C-UL ForceRingingFreq | NA | NA | Hz
| AllKeysTest-C-UL ForceRingingMag | NA | NA | gf
| AllKeysTest-C-UL KeyEventCount | NA | NA | cts
| AllKeysTest-C-UL MakeCount | 0.5 | 1.5 | cts
| AllKeysTest-C-UL PeakForce | 48 | 82 | gf
| AllKeysTest-C-UL ProbeNumber | NA | NA | #
| AllKeysTest-C-UL ProbePositionErrorX | -0.1 | 0.1 | mm
| AllKeysTest-C-UL ProbePositionErrorY | -0.1 | 0.1 | mm
| AllKeysTest-C-UL ProbeX | NA | NA | mm
| AllKeysTest-C-UL ProbeY | NA | NA | mm
| AllKeysTest-C-UL TopOfTravel | NA | NA | mm
| AllKeysTest-C-UL TravelTo160gf | NA | NA | mm
| AllKeysTest-C-UL TravelToBottom | NA | NA | mm
| AllKeysTest-C-UL TravelToPeak | NA | NA | mm
| AllKeysTest-C-UL UnMakeCount | 0.5 | 1.5 | cts
| AllKeysTest-C-UR BottomForce | NA | NA | gf
| AllKeysTest-C-UR ClickRatio | 0.45 | 0.8 | gf/gf
| AllKeysTest-C-UR DownVelocityError | NA | 3 | mm/s
| AllKeysTest-C-UR DropStroke | NA | NA | mm
| AllKeysTest-C-UR ForceDCOffset | -5 | 5 | gf
| AllKeysTest-C-UR ForceRingingFreq | NA | NA | Hz
| AllKeysTest-C-UR ForceRingingMag | NA | NA | gf
| AllKeysTest-C-UR KeyEventCount | NA | NA | cts
| AllKeysTest-C-UR MakeCount | 0.5 | 1.5 | cts
| AllKeysTest-C-UR PeakForce | 48 | 82 | gf
| AllKeysTest-C-UR ProbeNumber | NA | NA | #
| AllKeysTest-C-UR ProbePositionErrorX | -0.1 | 0.1 | mm
| AllKeysTest-C-UR ProbePositionErrorY | -0.1 | 0.1 | mm
| AllKeysTest-C-UR ProbeX | NA | NA | mm
| AllKeysTest-C-UR ProbeY | NA | NA | mm
| AllKeysTest-C-UR TopOfTravel | NA | NA | mm
| AllKeysTest-C-UR TravelTo160gf | NA | NA | mm
| AllKeysTest-C-UR TravelToBottom | NA | NA | mm
| AllKeysTest-C-UR TravelToPeak | NA | NA | mm
| AllKeysTest-C-UR UnMakeCount | 0.5 | 1.5 | cts
| AllKeysTest-CAPSLOCK-LL BottomForce | NA | NA | gf
| AllKeysTest-CAPSLOCK-LL ClickRatio | 0.45 | 0.8 | gf/gf
| AllKeysTest-CAPSLOCK-LL DownVelocityError | NA | 3 | mm/s
| AllKeysTest-CAPSLOCK-LL DropStroke | NA | NA | mm
| AllKeysTest-CAPSLOCK-LL ForceDCOffset | -5 | 5 | gf
| AllKeysTest-CAPSLOCK-LL ForceRingingFreq | NA | NA | Hz
| AllKeysTest-CAPSLOCK-LL ForceRingingMag | NA | NA | gf
| AllKeysTest-CAPSLOCK-LL KeyEventCount | NA | NA | cts
| AllKeysTest-CAPSLOCK-LL MakeCount | 0.5 | 1.5 | cts
| AllKeysTest-CAPSLOCK-LL PeakForce | 48 | 82 | gf
| AllKeysTest-CAPSLOCK-LL ProbeNumber | NA | NA | #
| AllKeysTest-CAPSLOCK-LL ProbePositionErrorX | -0.1 | 0.1 | mm
| AllKeysTest-CAPSLOCK-LL ProbePositionErrorY | -0.1 | 0.1 | mm
| AllKeysTest-CAPSLOCK-LL ProbeX | NA | NA | mm
| AllKeysTest-CAPSLOCK-LL ProbeY | NA | NA | mm
| AllKeysTest-CAPSLOCK-LL TopOfTravel | NA | NA | mm
| AllKeysTest-CAPSLOCK-LL TravelTo160gf | NA | NA | mm
| AllKeysTest-CAPSLOCK-LL TravelToBottom | NA | NA | mm
| AllKeysTest-CAPSLOCK-LL TravelToPeak | NA | NA | mm
| AllKeysTest-CAPSLOCK-LL UnMakeCount | 0.5 | 1.5 | cts
| AllKeysTest-CAPSLOCK-LR BottomForce | NA | NA | gf
| AllKeysTest-CAPSLOCK-LR ClickRatio | 0.45 | 0.8 | gf/gf
| AllKeysTest-CAPSLOCK-LR DownVelocityError | NA | 3 | mm/s
| AllKeysTest-CAPSLOCK-LR DropStroke | NA | NA | mm
| AllKeysTest-CAPSLOCK-LR ForceDCOffset | -5 | 5 | gf
| AllKeysTest-CAPSLOCK-LR ForceRingingFreq | NA | NA | Hz
| AllKeysTest-CAPSLOCK-LR ForceRingingMag | NA | NA | gf
| AllKeysTest-CAPSLOCK-LR KeyEventCount | NA | NA | cts
| AllKeysTest-CAPSLOCK-LR MakeCount | 0.5 | 1.5 | cts
| AllKeysTest-CAPSLOCK-LR PeakForce | 48 | 82 | gf
| AllKeysTest-CAPSLOCK-LR ProbeNumber | NA | NA | #
| AllKeysTest-CAPSLOCK-LR ProbePositionErrorX | -0.1 | 0.1 | mm
| AllKeysTest-CAPSLOCK-LR ProbePositionErrorY | -0.1 | 0.1 | mm
| AllKeysTest-CAPSLOCK-LR ProbeX | NA | NA | mm
| AllKeysTest-CAPSLOCK-LR ProbeY | NA | NA | mm
| AllKeysTest-CAPSLOCK-LR TopOfTravel | NA | NA | mm
| AllKeysTest-CAPSLOCK-LR TravelTo160gf | NA | NA | mm
| AllKeysTest-CAPSLOCK-LR TravelToBottom | NA | NA | mm
| AllKeysTest-CAPSLOCK-LR TravelToPeak | NA | NA | mm
| AllKeysTest-CAPSLOCK-LR UnMakeCount | 0.5 | 1.5 | cts
| AllKeysTest-CAPSLOCK-M BottomForce | NA | NA | gf
| AllKeysTest-CAPSLOCK-M ClickRatio | 0.48 | 0.68 | gf/gf
| AllKeysTest-CAPSLOCK-M DownMaxForceDisturbance | 0 | 2.4 | gf
| AllKeysTest-CAPSLOCK-M DownVelocityError | NA | 3 | mm/s
| AllKeysTest-CAPSLOCK-M DropStroke | NA | NA | mm
| AllKeysTest-CAPSLOCK-M ForceDCOffset | -5 | 5 | gf
| AllKeysTest-CAPSLOCK-M ForceRingingFreq | NA | NA | Hz
| AllKeysTest-CAPSLOCK-M ForceRingingMag | NA | NA | gf
| AllKeysTest-CAPSLOCK-M KeyEventCount | NA | NA | cts
| AllKeysTest-CAPSLOCK-M MakeCount | 0.5 | 1.5 | cts
| AllKeysTest-CAPSLOCK-M PeakForce | 55 | 75 | gf
| AllKeysTest-CAPSLOCK-M ProbeNumber | NA | NA | #
| AllKeysTest-CAPSLOCK-M ProbePositionErrorX | -0.1 | 0.1 | mm
| AllKeysTest-CAPSLOCK-M ProbePositionErrorY | -0.1 | 0.1 | mm
| AllKeysTest-CAPSLOCK-M ProbeX | NA | NA | mm
| AllKeysTest-CAPSLOCK-M ProbeY | NA | NA | mm
| AllKeysTest-CAPSLOCK-M TopOfTravel | NA | NA | mm
| AllKeysTest-CAPSLOCK-M TravelTo160gf | NA | NA | mm
| AllKeysTest-CAPSLOCK-M TravelToBottom | NA | NA | mm
| AllKeysTest-CAPSLOCK-M TravelToPeak | NA | NA | mm
| AllKeysTest-CAPSLOCK-M UnMakeCount | 0.5 | 1.5 | cts
| AllKeysTest-CAPSLOCK-UL BottomForce | NA | NA | gf
| AllKeysTest-CAPSLOCK-UL ClickRatio | 0.45 | 0.8 | gf/gf
| AllKeysTest-CAPSLOCK-UL DownVelocityError | NA | 3 | mm/s
| AllKeysTest-CAPSLOCK-UL DropStroke | NA | NA | mm
| AllKeysTest-CAPSLOCK-UL ForceDCOffset | -5 | 5 | gf
| AllKeysTest-CAPSLOCK-UL ForceRingingFreq | NA | NA | Hz
| AllKeysTest-CAPSLOCK-UL ForceRingingMag | NA | NA | gf
| AllKeysTest-CAPSLOCK-UL KeyEventCount | NA | NA | cts
| AllKeysTest-CAPSLOCK-UL MakeCount | 0.5 | 1.5 | cts
| AllKeysTest-CAPSLOCK-UL PeakForce | 48 | 82 | gf
| AllKeysTest-CAPSLOCK-UL ProbeNumber | NA | NA | #
| AllKeysTest-CAPSLOCK-UL ProbePositionErrorX | -0.1 | 0.1 | mm
| AllKeysTest-CAPSLOCK-UL ProbePositionErrorY | -0.1 | 0.1 | mm
| AllKeysTest-CAPSLOCK-UL ProbeX | NA | NA | mm
| AllKeysTest-CAPSLOCK-UL ProbeY | NA | NA | mm
| AllKeysTest-CAPSLOCK-UL TopOfTravel | NA | NA | mm
| AllKeysTest-CAPSLOCK-UL TravelTo160gf | NA | NA | mm
| AllKeysTest-CAPSLOCK-UL TravelToBottom | NA | NA | mm
| AllKeysTest-CAPSLOCK-UL TravelToPeak | NA | NA | mm
| AllKeysTest-CAPSLOCK-UL UnMakeCount | 0.5 | 1.5 | cts
| AllKeysTest-CAPSLOCK-UR BottomForce | NA | NA | gf
| AllKeysTest-CAPSLOCK-UR ClickRatio | 0.45 | 0.8 | gf/gf
| AllKeysTest-CAPSLOCK-UR DownVelocityError | NA | 3 | mm/s
| AllKeysTest-CAPSLOCK-UR DropStroke | NA | NA | mm
| AllKeysTest-CAPSLOCK-UR ForceDCOffset | -5 | 5 | gf
| AllKeysTest-CAPSLOCK-UR ForceRingingFreq | NA | NA | Hz
| AllKeysTest-CAPSLOCK-UR ForceRingingMag | NA | NA | gf
| AllKeysTest-CAPSLOCK-UR KeyEventCount | NA | NA | cts
| AllKeysTest-CAPSLOCK-UR MakeCount | 0.5 | 1.5 | cts
| AllKeysTest-CAPSLOCK-UR PeakForce | 48 | 82 | gf
| AllKeysTest-CAPSLOCK-UR ProbeNumber | NA | NA | #
| AllKeysTest-CAPSLOCK-UR ProbePositionErrorX | -0.1 | 0.1 | mm
| AllKeysTest-CAPSLOCK-UR ProbePositionErrorY | -0.1 | 0.1 | mm
| AllKeysTest-CAPSLOCK-UR ProbeX | NA | NA | mm
| AllKeysTest-CAPSLOCK-UR ProbeY | NA | NA | mm
| AllKeysTest-CAPSLOCK-UR TopOfTravel | NA | NA | mm
| AllKeysTest-CAPSLOCK-UR TravelTo160gf | NA | NA | mm
| AllKeysTest-CAPSLOCK-UR TravelToBottom | NA | NA | mm
| AllKeysTest-CAPSLOCK-UR TravelToPeak | NA | NA | mm
| AllKeysTest-CAPSLOCK-UR UnMakeCount | 0.5 | 1.5 | cts
| AllKeysTest-COMMA-LL BottomForce | NA | NA | gf
| AllKeysTest-COMMA-LL ClickRatio | 0.45 | 0.8 | gf/gf
| AllKeysTest-COMMA-LL DownVelocityError | NA | 3 | mm/s
| AllKeysTest-COMMA-LL DropStroke | NA | NA | mm
| AllKeysTest-COMMA-LL ForceDCOffset | -5 | 5 | gf
| AllKeysTest-COMMA-LL ForceRingingFreq | NA | NA | Hz
| AllKeysTest-COMMA-LL ForceRingingMag | NA | NA | gf
| AllKeysTest-COMMA-LL KeyEventCount | NA | NA | cts
| AllKeysTest-COMMA-LL MakeCount | 0.5 | 1.5 | cts
| AllKeysTest-COMMA-LL PeakForce | 48 | 82 | gf
| AllKeysTest-COMMA-LL ProbeNumber | NA | NA | #
| AllKeysTest-COMMA-LL ProbePositionErrorX | -0.1 | 0.1 | mm
| AllKeysTest-COMMA-LL ProbePositionErrorY | -0.1 | 0.1 | mm
| AllKeysTest-COMMA-LL ProbeX | NA | NA | mm
| AllKeysTest-COMMA-LL ProbeY | NA | NA | mm
| AllKeysTest-COMMA-LL TopOfTravel | NA | NA | mm
| AllKeysTest-COMMA-LL TravelTo160gf | NA | NA | mm
| AllKeysTest-COMMA-LL TravelToBottom | NA | NA | mm
| AllKeysTest-COMMA-LL TravelToPeak | NA | NA | mm
| AllKeysTest-COMMA-LL UnMakeCount | 0.5 | 1.5 | cts
| AllKeysTest-COMMA-LR BottomForce | NA | NA | gf
| AllKeysTest-COMMA-LR ClickRatio | 0.45 | 0.8 | gf/gf
| AllKeysTest-COMMA-LR DownVelocityError | NA | 3 | mm/s
| AllKeysTest-COMMA-LR DropStroke | NA | NA | mm
| AllKeysTest-COMMA-LR ForceDCOffset | -5 | 5 | gf
| AllKeysTest-COMMA-LR ForceRingingFreq | NA | NA | Hz
| AllKeysTest-COMMA-LR ForceRingingMag | NA | NA | gf
| AllKeysTest-COMMA-LR KeyEventCount | NA | NA | cts
| AllKeysTest-COMMA-LR MakeCount | 0.5 | 1.5 | cts
| AllKeysTest-COMMA-LR PeakForce | 48 | 82 | gf
| AllKeysTest-COMMA-LR ProbeNumber | NA | NA | #
| AllKeysTest-COMMA-LR ProbePositionErrorX | -0.1 | 0.1 | mm
| AllKeysTest-COMMA-LR ProbePositionErrorY | -0.1 | 0.1 | mm
| AllKeysTest-COMMA-LR ProbeX | NA | NA | mm
| AllKeysTest-COMMA-LR ProbeY | NA | NA | mm
| AllKeysTest-COMMA-LR TopOfTravel | NA | NA | mm
| AllKeysTest-COMMA-LR TravelTo160gf | NA | NA | mm
| AllKeysTest-COMMA-LR TravelToBottom | NA | NA | mm
| AllKeysTest-COMMA-LR TravelToPeak | NA | NA | mm
| AllKeysTest-COMMA-LR UnMakeCount | 0.5 | 1.5 | cts
| AllKeysTest-COMMA-M BottomForce | NA | NA | gf
| AllKeysTest-COMMA-M ClickRatio | 0.48 | 0.68 | gf/gf
| AllKeysTest-COMMA-M DownMaxForceDisturbance | 0 | 2.4 | gf
| AllKeysTest-COMMA-M DownVelocityError | NA | 3 | mm/s
| AllKeysTest-COMMA-M DropStroke | NA | NA | mm
| AllKeysTest-COMMA-M ForceDCOffset | -5 | 5 | gf
| AllKeysTest-COMMA-M ForceRingingFreq | NA | NA | Hz
| AllKeysTest-COMMA-M ForceRingingMag | NA | NA | gf
| AllKeysTest-COMMA-M KeyEventCount | NA | NA | cts
| AllKeysTest-COMMA-M MakeCount | 0.5 | 1.5 | cts
| AllKeysTest-COMMA-M PeakForce | 55 | 75 | gf
| AllKeysTest-COMMA-M ProbeNumber | NA | NA | #
| AllKeysTest-COMMA-M ProbePositionErrorX | -0.1 | 0.1 | mm
| AllKeysTest-COMMA-M ProbePositionErrorY | -0.1 | 0.1 | mm
| AllKeysTest-COMMA-M ProbeX | NA | NA | mm
| AllKeysTest-COMMA-M ProbeY | NA | NA | mm
| AllKeysTest-COMMA-M TopOfTravel | NA | NA | mm
| AllKeysTest-COMMA-M TravelTo160gf | NA | NA | mm
| AllKeysTest-COMMA-M TravelToBottom | NA | NA | mm
| AllKeysTest-COMMA-M TravelToPeak | NA | NA | mm
| AllKeysTest-COMMA-M UnMakeCount | 0.5 | 1.5 | cts
| AllKeysTest-COMMA-UL BottomForce | NA | NA | gf
| AllKeysTest-COMMA-UL ClickRatio | 0.45 | 0.8 | gf/gf
| AllKeysTest-COMMA-UL DownVelocityError | NA | 3 | mm/s
| AllKeysTest-COMMA-UL DropStroke | NA | NA | mm
| AllKeysTest-COMMA-UL ForceDCOffset | -5 | 5 | gf
| AllKeysTest-COMMA-UL ForceRingingFreq | NA | NA | Hz
| AllKeysTest-COMMA-UL ForceRingingMag | NA | NA | gf
| AllKeysTest-COMMA-UL KeyEventCount | NA | NA | cts
| AllKeysTest-COMMA-UL MakeCount | 0.5 | 1.5 | cts
| AllKeysTest-COMMA-UL PeakForce | 48 | 82 | gf
| AllKeysTest-COMMA-UL ProbeNumber | NA | NA | #
| AllKeysTest-COMMA-UL ProbePositionErrorX | -0.1 | 0.1 | mm
| AllKeysTest-COMMA-UL ProbePositionErrorY | -0.1 | 0.1 | mm
| AllKeysTest-COMMA-UL ProbeX | NA | NA | mm
| AllKeysTest-COMMA-UL ProbeY | NA | NA | mm
| AllKeysTest-COMMA-UL TopOfTravel | NA | NA | mm
| AllKeysTest-COMMA-UL TravelTo160gf | NA | NA | mm
| AllKeysTest-COMMA-UL TravelToBottom | NA | NA | mm
| AllKeysTest-COMMA-UL TravelToPeak | NA | NA | mm
| AllKeysTest-COMMA-UL UnMakeCount | 0.5 | 1.5 | cts
| AllKeysTest-COMMA-UR BottomForce | NA | NA | gf
| AllKeysTest-COMMA-UR ClickRatio | 0.45 | 0.8 | gf/gf
| AllKeysTest-COMMA-UR DownVelocityError | NA | 3 | mm/s
| AllKeysTest-COMMA-UR DropStroke | NA | NA | mm
| AllKeysTest-COMMA-UR ForceDCOffset | -5 | 5 | gf
| AllKeysTest-COMMA-UR ForceRingingFreq | NA | NA | Hz
| AllKeysTest-COMMA-UR ForceRingingMag | NA | NA | gf
| AllKeysTest-COMMA-UR KeyEventCount | NA | NA | cts
| AllKeysTest-COMMA-UR MakeCount | 0.5 | 1.5 | cts
| AllKeysTest-COMMA-UR PeakForce | 48 | 82 | gf
| AllKeysTest-COMMA-UR ProbeNumber | NA | NA | #
| AllKeysTest-COMMA-UR ProbePositionErrorX | -0.1 | 0.1 | mm
| AllKeysTest-COMMA-UR ProbePositionErrorY | -0.1 | 0.1 | mm
| AllKeysTest-COMMA-UR ProbeX | NA | NA | mm
| AllKeysTest-COMMA-UR ProbeY | NA | NA | mm
| AllKeysTest-COMMA-UR TopOfTravel | NA | NA | mm
| AllKeysTest-COMMA-UR TravelTo160gf | NA | NA | mm
| AllKeysTest-COMMA-UR TravelToBottom | NA | NA | mm
| AllKeysTest-COMMA-UR TravelToPeak | NA | NA | mm
| AllKeysTest-COMMA-UR UnMakeCount | 0.5 | 1.5 | cts
| AllKeysTest-CONTROL-LL BottomForce | NA | NA | gf
| AllKeysTest-CONTROL-LL ClickRatio | 0.45 | 0.8 | gf/gf
| AllKeysTest-CONTROL-LL DownVelocityError | NA | 3 | mm/s
| AllKeysTest-CONTROL-LL DropStroke | NA | NA | mm
| AllKeysTest-CONTROL-LL ForceDCOffset | -5 | 5 | gf
| AllKeysTest-CONTROL-LL ForceRingingFreq | NA | NA | Hz
| AllKeysTest-CONTROL-LL ForceRingingMag | NA | NA | gf
| AllKeysTest-CONTROL-LL KeyEventCount | NA | NA | cts
| AllKeysTest-CONTROL-LL MakeCount | 0.5 | 1.5 | cts
| AllKeysTest-CONTROL-LL PeakForce | 48 | 82 | gf
| AllKeysTest-CONTROL-LL ProbeNumber | NA | NA | #
| AllKeysTest-CONTROL-LL ProbePositionErrorX | -0.1 | 0.1 | mm
| AllKeysTest-CONTROL-LL ProbePositionErrorY | -0.1 | 0.1 | mm
| AllKeysTest-CONTROL-LL ProbeX | NA | NA | mm
| AllKeysTest-CONTROL-LL ProbeY | NA | NA | mm
| AllKeysTest-CONTROL-LL TopOfTravel | NA | NA | mm
| AllKeysTest-CONTROL-LL TravelTo160gf | NA | NA | mm
| AllKeysTest-CONTROL-LL TravelToBottom | NA | NA | mm
| AllKeysTest-CONTROL-LL TravelToPeak | NA | NA | mm
| AllKeysTest-CONTROL-LL UnMakeCount | 0.5 | 1.5 | cts
| AllKeysTest-CONTROL-LR BottomForce | NA | NA | gf
| AllKeysTest-CONTROL-LR ClickRatio | 0.45 | 0.8 | gf/gf
| AllKeysTest-CONTROL-LR DownVelocityError | NA | 3 | mm/s
| AllKeysTest-CONTROL-LR DropStroke | NA | NA | mm
| AllKeysTest-CONTROL-LR ForceDCOffset | -5 | 5 | gf
| AllKeysTest-CONTROL-LR ForceRingingFreq | NA | NA | Hz
| AllKeysTest-CONTROL-LR ForceRingingMag | NA | NA | gf
| AllKeysTest-CONTROL-LR KeyEventCount | NA | NA | cts
| AllKeysTest-CONTROL-LR MakeCount | 0.5 | 1.5 | cts
| AllKeysTest-CONTROL-LR PeakForce | 48 | 82 | gf
| AllKeysTest-CONTROL-LR ProbeNumber | NA | NA | #
| AllKeysTest-CONTROL-LR ProbePositionErrorX | -0.1 | 0.1 | mm
| AllKeysTest-CONTROL-LR ProbePositionErrorY | -0.1 | 0.1 | mm
| AllKeysTest-CONTROL-LR ProbeX | NA | NA | mm
| AllKeysTest-CONTROL-LR ProbeY | NA | NA | mm
| AllKeysTest-CONTROL-LR TopOfTravel | NA | NA | mm
| AllKeysTest-CONTROL-LR TravelTo160gf | NA | NA | mm
| AllKeysTest-CONTROL-LR TravelToBottom | NA | NA | mm
| AllKeysTest-CONTROL-LR TravelToPeak | NA | NA | mm
| AllKeysTest-CONTROL-LR UnMakeCount | 0.5 | 1.5 | cts
| AllKeysTest-CONTROL-M BottomForce | NA | NA | gf
| AllKeysTest-CONTROL-M ClickRatio | 0.48 | 0.68 | gf/gf
| AllKeysTest-CONTROL-M DownMaxForceDisturbance | 0 | 2.4 | gf
| AllKeysTest-CONTROL-M DownVelocityError | NA | 3 | mm/s
| AllKeysTest-CONTROL-M DropStroke | NA | NA | mm
| AllKeysTest-CONTROL-M ForceDCOffset | -5 | 5 | gf
| AllKeysTest-CONTROL-M ForceRingingFreq | NA | NA | Hz
| AllKeysTest-CONTROL-M ForceRingingMag | NA | NA | gf
| AllKeysTest-CONTROL-M KeyEventCount | NA | NA | cts
| AllKeysTest-CONTROL-M MakeCount | 0.5 | 1.5 | cts
| AllKeysTest-CONTROL-M PeakForce | 55 | 75 | gf
| AllKeysTest-CONTROL-M ProbeNumber | NA | NA | #
| AllKeysTest-CONTROL-M ProbePositionErrorX | -0.1 | 0.1 | mm
| AllKeysTest-CONTROL-M ProbePositionErrorY | -0.1 | 0.1 | mm
| AllKeysTest-CONTROL-M ProbeX | NA | NA | mm
| AllKeysTest-CONTROL-M ProbeY | NA | NA | mm
| AllKeysTest-CONTROL-M TopOfTravel | NA | NA | mm
| AllKeysTest-CONTROL-M TravelTo160gf | NA | NA | mm
| AllKeysTest-CONTROL-M TravelToBottom | NA | NA | mm
| AllKeysTest-CONTROL-M TravelToPeak | NA | NA | mm
| AllKeysTest-CONTROL-M UnMakeCount | 0.5 | 1.5 | cts
| AllKeysTest-CONTROL-UL BottomForce | NA | NA | gf
| AllKeysTest-CONTROL-UL ClickRatio | 0.45 | 0.8 | gf/gf
| AllKeysTest-CONTROL-UL DownVelocityError | NA | 3 | mm/s
| AllKeysTest-CONTROL-UL DropStroke | NA | NA | mm
| AllKeysTest-CONTROL-UL ForceDCOffset | -5 | 5 | gf
| AllKeysTest-CONTROL-UL ForceRingingFreq | NA | NA | Hz
| AllKeysTest-CONTROL-UL ForceRingingMag | NA | NA | gf
| AllKeysTest-CONTROL-UL KeyEventCount | NA | NA | cts
| AllKeysTest-CONTROL-UL MakeCount | 0.5 | 1.5 | cts
| AllKeysTest-CONTROL-UL PeakForce | 48 | 82 | gf
| AllKeysTest-CONTROL-UL ProbeNumber | NA | NA | #
| AllKeysTest-CONTROL-UL ProbePositionErrorX | -0.1 | 0.1 | mm
| AllKeysTest-CONTROL-UL ProbePositionErrorY | -0.1 | 0.1 | mm
| AllKeysTest-CONTROL-UL ProbeX | NA | NA | mm
| AllKeysTest-CONTROL-UL ProbeY | NA | NA | mm
| AllKeysTest-CONTROL-UL TopOfTravel | NA | NA | mm
| AllKeysTest-CONTROL-UL TravelTo160gf | NA | NA | mm
| AllKeysTest-CONTROL-UL TravelToBottom | NA | NA | mm
| AllKeysTest-CONTROL-UL TravelToPeak | NA | NA | mm
| AllKeysTest-CONTROL-UL UnMakeCount | 0.5 | 1.5 | cts
| AllKeysTest-CONTROL-UR BottomForce | NA | NA | gf
| AllKeysTest-CONTROL-UR ClickRatio | 0.45 | 0.8 | gf/gf
| AllKeysTest-CONTROL-UR DownVelocityError | NA | 3 | mm/s
| AllKeysTest-CONTROL-UR DropStroke | NA | NA | mm
| AllKeysTest-CONTROL-UR ForceDCOffset | -5 | 5 | gf
| AllKeysTest-CONTROL-UR ForceRingingFreq | NA | NA | Hz
| AllKeysTest-CONTROL-UR ForceRingingMag | NA | NA | gf
| AllKeysTest-CONTROL-UR KeyEventCount | NA | NA | cts
| AllKeysTest-CONTROL-UR MakeCount | 0.5 | 1.5 | cts
| AllKeysTest-CONTROL-UR PeakForce | 48 | 82 | gf
| AllKeysTest-CONTROL-UR ProbeNumber | NA | NA | #
| AllKeysTest-CONTROL-UR ProbePositionErrorX | -0.1 | 0.1 | mm
| AllKeysTest-CONTROL-UR ProbePositionErrorY | -0.1 | 0.1 | mm
| AllKeysTest-CONTROL-UR ProbeX | NA | NA | mm
| AllKeysTest-CONTROL-UR ProbeY | NA | NA | mm
| AllKeysTest-CONTROL-UR TopOfTravel | NA | NA | mm
| AllKeysTest-CONTROL-UR TravelTo160gf | NA | NA | mm
| AllKeysTest-CONTROL-UR TravelToBottom | NA | NA | mm
| AllKeysTest-CONTROL-UR TravelToPeak | NA | NA | mm
| AllKeysTest-CONTROL-UR UnMakeCount | 0.5 | 1.5 | cts
| AllKeysTest-D-LL BottomForce | NA | NA | gf
| AllKeysTest-D-LL ClickRatio | 0.45 | 0.8 | gf/gf
| AllKeysTest-D-LL DownVelocityError | NA | 3 | mm/s
| AllKeysTest-D-LL DropStroke | NA | NA | mm
| AllKeysTest-D-LL ForceDCOffset | -5 | 5 | gf
| AllKeysTest-D-LL ForceRingingFreq | NA | NA | Hz
| AllKeysTest-D-LL ForceRingingMag | NA | NA | gf
| AllKeysTest-D-LL KeyEventCount | NA | NA | cts
| AllKeysTest-D-LL MakeCount | 0.5 | 1.5 | cts
| AllKeysTest-D-LL PeakForce | 48 | 82 | gf
| AllKeysTest-D-LL ProbeNumber | NA | NA | #
| AllKeysTest-D-LL ProbePositionErrorX | -0.1 | 0.1 | mm
| AllKeysTest-D-LL ProbePositionErrorY | -0.1 | 0.1 | mm
| AllKeysTest-D-LL ProbeX | NA | NA | mm
| AllKeysTest-D-LL ProbeY | NA | NA | mm
| AllKeysTest-D-LL TopOfTravel | NA | NA | mm
| AllKeysTest-D-LL TravelTo160gf | NA | NA | mm
| AllKeysTest-D-LL TravelToBottom | NA | NA | mm
| AllKeysTest-D-LL TravelToPeak | NA | NA | mm
| AllKeysTest-D-LL UnMakeCount | 0.5 | 1.5 | cts
| AllKeysTest-D-LR BottomForce | NA | NA | gf
| AllKeysTest-D-LR ClickRatio | 0.45 | 0.8 | gf/gf
| AllKeysTest-D-LR DownVelocityError | NA | 3 | mm/s
| AllKeysTest-D-LR DropStroke | NA | NA | mm
| AllKeysTest-D-LR ForceDCOffset | -5 | 5 | gf
| AllKeysTest-D-LR ForceRingingFreq | NA | NA | Hz
| AllKeysTest-D-LR ForceRingingMag | NA | NA | gf
| AllKeysTest-D-LR KeyEventCount | NA | NA | cts
| AllKeysTest-D-LR MakeCount | 0.5 | 1.5 | cts
| AllKeysTest-D-LR PeakForce | 48 | 82 | gf
| AllKeysTest-D-LR ProbeNumber | NA | NA | #
| AllKeysTest-D-LR ProbePositionErrorX | -0.1 | 0.1 | mm
| AllKeysTest-D-LR ProbePositionErrorY | -0.1 | 0.1 | mm
| AllKeysTest-D-LR ProbeX | NA | NA | mm
| AllKeysTest-D-LR ProbeY | NA | NA | mm
| AllKeysTest-D-LR TopOfTravel | NA | NA | mm
| AllKeysTest-D-LR TravelTo160gf | NA | NA | mm
| AllKeysTest-D-LR TravelToBottom | NA | NA | mm
| AllKeysTest-D-LR TravelToPeak | NA | NA | mm
| AllKeysTest-D-LR UnMakeCount | 0.5 | 1.5 | cts
| AllKeysTest-D-M BottomForce | NA | NA | gf
| AllKeysTest-D-M ClickRatio | 0.48 | 0.68 | gf/gf
| AllKeysTest-D-M DownMaxForceDisturbance | 0 | 2.4 | gf
| AllKeysTest-D-M DownVelocityError | NA | 3 | mm/s
| AllKeysTest-D-M DropStroke | NA | NA | mm
| AllKeysTest-D-M ForceDCOffset | -5 | 5 | gf
| AllKeysTest-D-M ForceRingingFreq | NA | NA | Hz
| AllKeysTest-D-M ForceRingingMag | NA | NA | gf
| AllKeysTest-D-M KeyEventCount | NA | NA | cts
| AllKeysTest-D-M MakeCount | 0.5 | 1.5 | cts
| AllKeysTest-D-M PeakForce | 55 | 75 | gf
| AllKeysTest-D-M ProbeNumber | NA | NA | #
| AllKeysTest-D-M ProbePositionErrorX | -0.1 | 0.1 | mm
| AllKeysTest-D-M ProbePositionErrorY | -0.1 | 0.1 | mm
| AllKeysTest-D-M ProbeX | NA | NA | mm
| AllKeysTest-D-M ProbeY | NA | NA | mm
| AllKeysTest-D-M TopOfTravel | NA | NA | mm
| AllKeysTest-D-M TravelTo160gf | NA | NA | mm
| AllKeysTest-D-M TravelToBottom | NA | NA | mm
| AllKeysTest-D-M TravelToPeak | NA | NA | mm
| AllKeysTest-D-M UnMakeCount | 0.5 | 1.5 | cts
| AllKeysTest-D-UL BottomForce | NA | NA | gf
| AllKeysTest-D-UL ClickRatio | 0.45 | 0.8 | gf/gf
| AllKeysTest-D-UL DownVelocityError | NA | 3 | mm/s
| AllKeysTest-D-UL DropStroke | NA | NA | mm
| AllKeysTest-D-UL ForceDCOffset | -5 | 5 | gf
| AllKeysTest-D-UL ForceRingingFreq | NA | NA | Hz
| AllKeysTest-D-UL ForceRingingMag | NA | NA | gf
| AllKeysTest-D-UL KeyEventCount | NA | NA | cts
| AllKeysTest-D-UL MakeCount | 0.5 | 1.5 | cts
| AllKeysTest-D-UL PeakForce | 48 | 82 | gf
| AllKeysTest-D-UL ProbeNumber | NA | NA | #
| AllKeysTest-D-UL ProbePositionErrorX | -0.1 | 0.1 | mm
| AllKeysTest-D-UL ProbePositionErrorY | -0.1 | 0.1 | mm
| AllKeysTest-D-UL ProbeX | NA | NA | mm
| AllKeysTest-D-UL ProbeY | NA | NA | mm
| AllKeysTest-D-UL TopOfTravel | NA | NA | mm
| AllKeysTest-D-UL TravelTo160gf | NA | NA | mm
| AllKeysTest-D-UL TravelToBottom | NA | NA | mm
| AllKeysTest-D-UL TravelToPeak | NA | NA | mm
| AllKeysTest-D-UL UnMakeCount | 0.5 | 1.5 | cts
| AllKeysTest-D-UR BottomForce | NA | NA | gf
| AllKeysTest-D-UR ClickRatio | 0.45 | 0.8 | gf/gf
| AllKeysTest-D-UR DownVelocityError | NA | 3 | mm/s
| AllKeysTest-D-UR DropStroke | NA | NA | mm
| AllKeysTest-D-UR ForceDCOffset | -5 | 5 | gf
| AllKeysTest-D-UR ForceRingingFreq | NA | NA | Hz
| AllKeysTest-D-UR ForceRingingMag | NA | NA | gf
| AllKeysTest-D-UR KeyEventCount | NA | NA | cts
| AllKeysTest-D-UR MakeCount | 0.5 | 1.5 | cts
| AllKeysTest-D-UR PeakForce | 48 | 82 | gf
| AllKeysTest-D-UR ProbeNumber | NA | NA | #
| AllKeysTest-D-UR ProbePositionErrorX | -0.1 | 0.1 | mm
| AllKeysTest-D-UR ProbePositionErrorY | -0.1 | 0.1 | mm
| AllKeysTest-D-UR ProbeX | NA | NA | mm
| AllKeysTest-D-UR ProbeY | NA | NA | mm
| AllKeysTest-D-UR TopOfTravel | NA | NA | mm
| AllKeysTest-D-UR TravelTo160gf | NA | NA | mm
| AllKeysTest-D-UR TravelToBottom | NA | NA | mm
| AllKeysTest-D-UR TravelToPeak | NA | NA | mm
| AllKeysTest-D-UR UnMakeCount | 0.5 | 1.5 | cts
| AllKeysTest-DELETE-LL BottomForce | NA | NA | gf
| AllKeysTest-DELETE-LL ClickRatio | 0.45 | 0.8 | gf/gf
| AllKeysTest-DELETE-LL DownVelocityError | NA | 3 | mm/s
| AllKeysTest-DELETE-LL DropStroke | NA | NA | mm
| AllKeysTest-DELETE-LL ForceDCOffset | -5 | 5 | gf
| AllKeysTest-DELETE-LL ForceRingingFreq | NA | NA | Hz
| AllKeysTest-DELETE-LL ForceRingingMag | NA | NA | gf
| AllKeysTest-DELETE-LL KeyEventCount | NA | NA | cts
| AllKeysTest-DELETE-LL MakeCount | 0.5 | 1.5 | cts
| AllKeysTest-DELETE-LL PeakForce | 48 | 82 | gf
| AllKeysTest-DELETE-LL ProbeNumber | NA | NA | #
| AllKeysTest-DELETE-LL ProbePositionErrorX | -0.1 | 0.1 | mm
| AllKeysTest-DELETE-LL ProbePositionErrorY | -0.1 | 0.1 | mm
| AllKeysTest-DELETE-LL ProbeX | NA | NA | mm
| AllKeysTest-DELETE-LL ProbeY | NA | NA | mm
| AllKeysTest-DELETE-LL TopOfTravel | NA | NA | mm
| AllKeysTest-DELETE-LL TravelTo160gf | NA | NA | mm
| AllKeysTest-DELETE-LL TravelToBottom | NA | NA | mm
| AllKeysTest-DELETE-LL TravelToPeak | NA | NA | mm
| AllKeysTest-DELETE-LL UnMakeCount | 0.5 | 1.5 | cts
| AllKeysTest-DELETE-LR BottomForce | NA | NA | gf
| AllKeysTest-DELETE-LR ClickRatio | 0.45 | 0.8 | gf/gf
| AllKeysTest-DELETE-LR DownVelocityError | NA | 3 | mm/s
| AllKeysTest-DELETE-LR DropStroke | NA | NA | mm
| AllKeysTest-DELETE-LR ForceDCOffset | -5 | 5 | gf
| AllKeysTest-DELETE-LR ForceRingingFreq | NA | NA | Hz
| AllKeysTest-DELETE-LR ForceRingingMag | NA | NA | gf
| AllKeysTest-DELETE-LR KeyEventCount | NA | NA | cts
| AllKeysTest-DELETE-LR MakeCount | 0.5 | 1.5 | cts
| AllKeysTest-DELETE-LR PeakForce | 48 | 82 | gf
| AllKeysTest-DELETE-LR ProbeNumber | NA | NA | #
| AllKeysTest-DELETE-LR ProbePositionErrorX | -0.1 | 0.1 | mm
| AllKeysTest-DELETE-LR ProbePositionErrorY | -0.1 | 0.1 | mm
| AllKeysTest-DELETE-LR ProbeX | NA | NA | mm
| AllKeysTest-DELETE-LR ProbeY | NA | NA | mm
| AllKeysTest-DELETE-LR TopOfTravel | NA | NA | mm
| AllKeysTest-DELETE-LR TravelTo160gf | NA | NA | mm
| AllKeysTest-DELETE-LR TravelToBottom | NA | NA | mm
| AllKeysTest-DELETE-LR TravelToPeak | NA | NA | mm
| AllKeysTest-DELETE-LR UnMakeCount | 0.5 | 1.5 | cts
| AllKeysTest-DELETE-M BottomForce | NA | NA | gf
| AllKeysTest-DELETE-M ClickRatio | 0.48 | 0.68 | gf/gf
| AllKeysTest-DELETE-M DownMaxForceDisturbance | 0 | 2.4 | gf
| AllKeysTest-DELETE-M DownVelocityError | NA | 3 | mm/s
| AllKeysTest-DELETE-M DropStroke | NA | NA | mm
| AllKeysTest-DELETE-M ForceDCOffset | -5 | 5 | gf
| AllKeysTest-DELETE-M ForceRingingFreq | NA | NA | Hz
| AllKeysTest-DELETE-M ForceRingingMag | NA | NA | gf
| AllKeysTest-DELETE-M KeyEventCount | NA | NA | cts
| AllKeysTest-DELETE-M MakeCount | 0.5 | 1.5 | cts
| AllKeysTest-DELETE-M PeakForce | 55 | 75 | gf
| AllKeysTest-DELETE-M ProbeNumber | NA | NA | #
| AllKeysTest-DELETE-M ProbePositionErrorX | -0.1 | 0.1 | mm
| AllKeysTest-DELETE-M ProbePositionErrorY | -0.1 | 0.1 | mm
| AllKeysTest-DELETE-M ProbeX | NA | NA | mm
| AllKeysTest-DELETE-M ProbeY | NA | NA | mm
| AllKeysTest-DELETE-M TopOfTravel | NA | NA | mm
| AllKeysTest-DELETE-M TravelTo160gf | NA | NA | mm
| AllKeysTest-DELETE-M TravelToBottom | NA | NA | mm
| AllKeysTest-DELETE-M TravelToPeak | NA | NA | mm
| AllKeysTest-DELETE-M UnMakeCount | 0.5 | 1.5 | cts
| AllKeysTest-DELETE-UL BottomForce | NA | NA | gf
| AllKeysTest-DELETE-UL ClickRatio | 0.45 | 0.8 | gf/gf
| AllKeysTest-DELETE-UL DownVelocityError | NA | 3 | mm/s
| AllKeysTest-DELETE-UL DropStroke | NA | NA | mm
| AllKeysTest-DELETE-UL ForceDCOffset | -5 | 5 | gf
| AllKeysTest-DELETE-UL ForceRingingFreq | NA | NA | Hz
| AllKeysTest-DELETE-UL ForceRingingMag | NA | NA | gf
| AllKeysTest-DELETE-UL KeyEventCount | NA | NA | cts
| AllKeysTest-DELETE-UL MakeCount | 0.5 | 1.5 | cts
| AllKeysTest-DELETE-UL PeakForce | 48 | 82 | gf
| AllKeysTest-DELETE-UL ProbeNumber | NA | NA | #
| AllKeysTest-DELETE-UL ProbePositionErrorX | -0.1 | 0.1 | mm
| AllKeysTest-DELETE-UL ProbePositionErrorY | -0.1 | 0.1 | mm
| AllKeysTest-DELETE-UL ProbeX | NA | NA | mm
| AllKeysTest-DELETE-UL ProbeY | NA | NA | mm
| AllKeysTest-DELETE-UL TopOfTravel | NA | NA | mm
| AllKeysTest-DELETE-UL TravelTo160gf | NA | NA | mm
| AllKeysTest-DELETE-UL TravelToBottom | NA | NA | mm
| AllKeysTest-DELETE-UL TravelToPeak | NA | NA | mm
| AllKeysTest-DELETE-UL UnMakeCount | 0.5 | 1.5 | cts
| AllKeysTest-DELETE-UR BottomForce | NA | NA | gf
| AllKeysTest-DELETE-UR ClickRatio | 0.45 | 0.8 | gf/gf
| AllKeysTest-DELETE-UR DownVelocityError | NA | 3 | mm/s
| AllKeysTest-DELETE-UR DropStroke | NA | NA | mm
| AllKeysTest-DELETE-UR ForceDCOffset | -5 | 5 | gf
| AllKeysTest-DELETE-UR ForceRingingFreq | NA | NA | Hz
| AllKeysTest-DELETE-UR ForceRingingMag | NA | NA | gf
| AllKeysTest-DELETE-UR KeyEventCount | NA | NA | cts
| AllKeysTest-DELETE-UR MakeCount | 0.5 | 1.5 | cts
| AllKeysTest-DELETE-UR PeakForce | 48 | 82 | gf
| AllKeysTest-DELETE-UR ProbeNumber | NA | NA | #
| AllKeysTest-DELETE-UR ProbePositionErrorX | -0.1 | 0.1 | mm
| AllKeysTest-DELETE-UR ProbePositionErrorY | -0.1 | 0.1 | mm
| AllKeysTest-DELETE-UR ProbeX | NA | NA | mm
| AllKeysTest-DELETE-UR ProbeY | NA | NA | mm
| AllKeysTest-DELETE-UR TopOfTravel | NA | NA | mm
| AllKeysTest-DELETE-UR TravelTo160gf | NA | NA | mm
| AllKeysTest-DELETE-UR TravelToBottom | NA | NA | mm
| AllKeysTest-DELETE-UR TravelToPeak | NA | NA | mm
| AllKeysTest-DELETE-UR UnMakeCount | 0.5 | 1.5 | cts
| AllKeysTest-DOWN-L BottomForce | NA | NA | gf
| AllKeysTest-DOWN-L ClickRatio | 0.48 | 0.68 | gf/gf
| AllKeysTest-DOWN-L DownVelocityError | NA | 3 | mm/s
| AllKeysTest-DOWN-L DropStroke | NA | NA | mm
| AllKeysTest-DOWN-L ForceDCOffset | -5 | 5 | gf
| AllKeysTest-DOWN-L ForceRingingFreq | NA | NA | Hz
| AllKeysTest-DOWN-L ForceRingingMag | NA | NA | gf
| AllKeysTest-DOWN-L KeyEventCount | NA | NA | cts
| AllKeysTest-DOWN-L MakeCount | 0.5 | 1.5 | cts
| AllKeysTest-DOWN-L PeakForce | 55 | 75 | gf
| AllKeysTest-DOWN-L ProbeNumber | NA | NA | #
| AllKeysTest-DOWN-L ProbePositionErrorX | -0.1 | 0.1 | mm
| AllKeysTest-DOWN-L ProbePositionErrorY | -0.1 | 0.1 | mm
| AllKeysTest-DOWN-L ProbeX | NA | NA | mm
| AllKeysTest-DOWN-L ProbeY | NA | NA | mm
| AllKeysTest-DOWN-L TopOfTravel | NA | NA | mm
| AllKeysTest-DOWN-L TravelTo160gf | NA | NA | mm
| AllKeysTest-DOWN-L TravelToBottom | NA | NA | mm
| AllKeysTest-DOWN-L TravelToPeak | NA | NA | mm
| AllKeysTest-DOWN-L UnMakeCount | 0.5 | 1.5 | cts
| AllKeysTest-DOWN-M BottomForce | NA | NA | gf
| AllKeysTest-DOWN-M ClickRatio | 0.48 | 0.62 | gf/gf
| AllKeysTest-DOWN-M DownVelocityError | NA | 3 | mm/s
| AllKeysTest-DOWN-M DropStroke | NA | NA | mm
| AllKeysTest-DOWN-M ForceDCOffset | -5 | 5 | gf
| AllKeysTest-DOWN-M ForceRingingFreq | NA | NA | Hz
| AllKeysTest-DOWN-M ForceRingingMag | NA | NA | gf
| AllKeysTest-DOWN-M KeyEventCount | NA | NA | cts
| AllKeysTest-DOWN-M MakeCount | 0.5 | 1.5 | cts
| AllKeysTest-DOWN-M PeakForce | 55 | 75 | gf
| AllKeysTest-DOWN-M ProbeNumber | NA | NA | #
| AllKeysTest-DOWN-M ProbePositionErrorX | -0.1 | 0.1 | mm
| AllKeysTest-DOWN-M ProbePositionErrorY | -0.1 | 0.1 | mm
| AllKeysTest-DOWN-M ProbeX | NA | NA | mm
| AllKeysTest-DOWN-M ProbeY | NA | NA | mm
| AllKeysTest-DOWN-M TopOfTravel | NA | NA | mm
| AllKeysTest-DOWN-M TravelTo160gf | NA | NA | mm
| AllKeysTest-DOWN-M TravelToBottom | NA | NA | mm
| AllKeysTest-DOWN-M TravelToPeak | NA | NA | mm
| AllKeysTest-DOWN-M UnMakeCount | 0.5 | 1.5 | cts
| AllKeysTest-DOWN-R BottomForce | NA | NA | gf
| AllKeysTest-DOWN-R ClickRatio | 0.48 | 0.68 | gf/gf
| AllKeysTest-DOWN-R DownVelocityError | NA | 3 | mm/s
| AllKeysTest-DOWN-R DropStroke | NA | NA | mm
| AllKeysTest-DOWN-R ForceDCOffset | -5 | 5 | gf
| AllKeysTest-DOWN-R ForceRingingFreq | NA | NA | Hz
| AllKeysTest-DOWN-R ForceRingingMag | NA | NA | gf
| AllKeysTest-DOWN-R KeyEventCount | NA | NA | cts
| AllKeysTest-DOWN-R MakeCount | 0.5 | 1.5 | cts
| AllKeysTest-DOWN-R PeakForce | 55 | 75 | gf
| AllKeysTest-DOWN-R ProbeNumber | NA | NA | #
| AllKeysTest-DOWN-R ProbePositionErrorX | -0.1 | 0.1 | mm
| AllKeysTest-DOWN-R ProbePositionErrorY | -0.1 | 0.1 | mm
| AllKeysTest-DOWN-R ProbeX | NA | NA | mm
| AllKeysTest-DOWN-R ProbeY | NA | NA | mm
| AllKeysTest-DOWN-R TopOfTravel | NA | NA | mm
| AllKeysTest-DOWN-R TravelTo160gf | NA | NA | mm
| AllKeysTest-DOWN-R TravelToBottom | NA | NA | mm
| AllKeysTest-DOWN-R TravelToPeak | NA | NA | mm
| AllKeysTest-DOWN-R UnMakeCount | 0.5 | 1.5 | cts
| AllKeysTest-E-LL BottomForce | NA | NA | gf
| AllKeysTest-E-LL ClickRatio | 0.45 | 0.8 | gf/gf
| AllKeysTest-E-LL DownVelocityError | NA | 3 | mm/s
| AllKeysTest-E-LL DropStroke | NA | NA | mm
| AllKeysTest-E-LL ForceDCOffset | -5 | 5 | gf
| AllKeysTest-E-LL ForceRingingFreq | NA | NA | Hz
| AllKeysTest-E-LL ForceRingingMag | NA | NA | gf
| AllKeysTest-E-LL KeyEventCount | NA | NA | cts
| AllKeysTest-E-LL MakeCount | 0.5 | 1.5 | cts
| AllKeysTest-E-LL PeakForce | 48 | 82 | gf
| AllKeysTest-E-LL ProbeNumber | NA | NA | #
| AllKeysTest-E-LL ProbePositionErrorX | -0.1 | 0.1 | mm
| AllKeysTest-E-LL ProbePositionErrorY | -0.1 | 0.1 | mm
| AllKeysTest-E-LL ProbeX | NA | NA | mm
| AllKeysTest-E-LL ProbeY | NA | NA | mm
| AllKeysTest-E-LL TopOfTravel | NA | NA | mm
| AllKeysTest-E-LL TravelTo160gf | NA | NA | mm
| AllKeysTest-E-LL TravelToBottom | NA | NA | mm
| AllKeysTest-E-LL TravelToPeak | NA | NA | mm
| AllKeysTest-E-LL UnMakeCount | 0.5 | 1.5 | cts
| AllKeysTest-E-LR BottomForce | NA | NA | gf
| AllKeysTest-E-LR ClickRatio | 0.45 | 0.8 | gf/gf
| AllKeysTest-E-LR DownVelocityError | NA | 3 | mm/s
| AllKeysTest-E-LR DropStroke | NA | NA | mm
| AllKeysTest-E-LR ForceDCOffset | -5 | 5 | gf
| AllKeysTest-E-LR ForceRingingFreq | NA | NA | Hz
| AllKeysTest-E-LR ForceRingingMag | NA | NA | gf
| AllKeysTest-E-LR KeyEventCount | NA | NA | cts
| AllKeysTest-E-LR MakeCount | 0.5 | 1.5 | cts
| AllKeysTest-E-LR PeakForce | 48 | 82 | gf
| AllKeysTest-E-LR ProbeNumber | NA | NA | #
| AllKeysTest-E-LR ProbePositionErrorX | -0.1 | 0.1 | mm
| AllKeysTest-E-LR ProbePositionErrorY | -0.1 | 0.1 | mm
| AllKeysTest-E-LR ProbeX | NA | NA | mm
| AllKeysTest-E-LR ProbeY | NA | NA | mm
| AllKeysTest-E-LR TopOfTravel | NA | NA | mm
| AllKeysTest-E-LR TravelTo160gf | NA | NA | mm
| AllKeysTest-E-LR TravelToBottom | NA | NA | mm
| AllKeysTest-E-LR TravelToPeak | NA | NA | mm
| AllKeysTest-E-LR UnMakeCount | 0.5 | 1.5 | cts
| AllKeysTest-E-M BottomForce | NA | NA | gf
| AllKeysTest-E-M ClickRatio | 0.48 | 0.68 | gf/gf
| AllKeysTest-E-M DownMaxForceDisturbance | 0 | 2.4 | gf
| AllKeysTest-E-M DownVelocityError | NA | 3 | mm/s
| AllKeysTest-E-M DropStroke | NA | NA | mm
| AllKeysTest-E-M ForceDCOffset | -5 | 5 | gf
| AllKeysTest-E-M ForceRingingFreq | NA | NA | Hz
| AllKeysTest-E-M ForceRingingMag | NA | NA | gf
| AllKeysTest-E-M KeyEventCount | NA | NA | cts
| AllKeysTest-E-M MakeCount | 0.5 | 1.5 | cts
| AllKeysTest-E-M PeakForce | 55 | 75 | gf
| AllKeysTest-E-M ProbeNumber | NA | NA | #
| AllKeysTest-E-M ProbePositionErrorX | -0.1 | 0.1 | mm
| AllKeysTest-E-M ProbePositionErrorY | -0.1 | 0.1 | mm
| AllKeysTest-E-M ProbeX | NA | NA | mm
| AllKeysTest-E-M ProbeY | NA | NA | mm
| AllKeysTest-E-M TopOfTravel | NA | NA | mm
| AllKeysTest-E-M TravelTo160gf | NA | NA | mm
| AllKeysTest-E-M TravelToBottom | NA | NA | mm
| AllKeysTest-E-M TravelToPeak | NA | NA | mm
| AllKeysTest-E-M UnMakeCount | 0.5 | 1.5 | cts
| AllKeysTest-E-UL BottomForce | NA | NA | gf
| AllKeysTest-E-UL ClickRatio | 0.45 | 0.8 | gf/gf
| AllKeysTest-E-UL DownVelocityError | NA | 3 | mm/s
| AllKeysTest-E-UL DropStroke | NA | NA | mm
| AllKeysTest-E-UL ForceDCOffset | -5 | 5 | gf
| AllKeysTest-E-UL ForceRingingFreq | NA | NA | Hz
| AllKeysTest-E-UL ForceRingingMag | NA | NA | gf
| AllKeysTest-E-UL KeyEventCount | NA | NA | cts
| AllKeysTest-E-UL MakeCount | 0.5 | 1.5 | cts
| AllKeysTest-E-UL PeakForce | 48 | 82 | gf
| AllKeysTest-E-UL ProbeNumber | NA | NA | #
| AllKeysTest-E-UL ProbePositionErrorX | -0.1 | 0.1 | mm
| AllKeysTest-E-UL ProbePositionErrorY | -0.1 | 0.1 | mm
| AllKeysTest-E-UL ProbeX | NA | NA | mm
| AllKeysTest-E-UL ProbeY | NA | NA | mm
| AllKeysTest-E-UL TopOfTravel | NA | NA | mm
| AllKeysTest-E-UL TravelTo160gf | NA | NA | mm
| AllKeysTest-E-UL TravelToBottom | NA | NA | mm
| AllKeysTest-E-UL TravelToPeak | NA | NA | mm
| AllKeysTest-E-UL UnMakeCount | 0.5 | 1.5 | cts
| AllKeysTest-E-UR BottomForce | NA | NA | gf
| AllKeysTest-E-UR ClickRatio | 0.45 | 0.8 | gf/gf
| AllKeysTest-E-UR DownVelocityError | NA | 3 | mm/s
| AllKeysTest-E-UR DropStroke | NA | NA | mm
| AllKeysTest-E-UR ForceDCOffset | -5 | 5 | gf
| AllKeysTest-E-UR ForceRingingFreq | NA | NA | Hz
| AllKeysTest-E-UR ForceRingingMag | NA | NA | gf
| AllKeysTest-E-UR KeyEventCount | NA | NA | cts
| AllKeysTest-E-UR MakeCount | 0.5 | 1.5 | cts
| AllKeysTest-E-UR PeakForce | 48 | 82 | gf
| AllKeysTest-E-UR ProbeNumber | NA | NA | #
| AllKeysTest-E-UR ProbePositionErrorX | -0.1 | 0.1 | mm
| AllKeysTest-E-UR ProbePositionErrorY | -0.1 | 0.1 | mm
| AllKeysTest-E-UR ProbeX | NA | NA | mm
| AllKeysTest-E-UR ProbeY | NA | NA | mm
| AllKeysTest-E-UR TopOfTravel | NA | NA | mm
| AllKeysTest-E-UR TravelTo160gf | NA | NA | mm
| AllKeysTest-E-UR TravelToBottom | NA | NA | mm
| AllKeysTest-E-UR TravelToPeak | NA | NA | mm
| AllKeysTest-E-UR UnMakeCount | 0.5 | 1.5 | cts
| AllKeysTest-EQUAL-LL BottomForce | NA | NA | gf
| AllKeysTest-EQUAL-LL ClickRatio | 0.45 | 0.8 | gf/gf
| AllKeysTest-EQUAL-LL DownVelocityError | NA | 3 | mm/s
| AllKeysTest-EQUAL-LL DropStroke | NA | NA | mm
| AllKeysTest-EQUAL-LL ForceDCOffset | -5 | 5 | gf
| AllKeysTest-EQUAL-LL ForceRingingFreq | NA | NA | Hz
| AllKeysTest-EQUAL-LL ForceRingingMag | NA | NA | gf
| AllKeysTest-EQUAL-LL KeyEventCount | NA | NA | cts
| AllKeysTest-EQUAL-LL MakeCount | 0.5 | 1.5 | cts
| AllKeysTest-EQUAL-LL PeakForce | 48 | 82 | gf
| AllKeysTest-EQUAL-LL ProbeNumber | NA | NA | #
| AllKeysTest-EQUAL-LL ProbePositionErrorX | -0.1 | 0.1 | mm
| AllKeysTest-EQUAL-LL ProbePositionErrorY | -0.1 | 0.1 | mm
| AllKeysTest-EQUAL-LL ProbeX | NA | NA | mm
| AllKeysTest-EQUAL-LL ProbeY | NA | NA | mm
| AllKeysTest-EQUAL-LL TopOfTravel | NA | NA | mm
| AllKeysTest-EQUAL-LL TravelTo160gf | NA | NA | mm
| AllKeysTest-EQUAL-LL TravelToBottom | NA | NA | mm
| AllKeysTest-EQUAL-LL TravelToPeak | NA | NA | mm
| AllKeysTest-EQUAL-LL UnMakeCount | 0.5 | 1.5 | cts
| AllKeysTest-EQUAL-LR BottomForce | NA | NA | gf
| AllKeysTest-EQUAL-LR ClickRatio | 0.45 | 0.8 | gf/gf
| AllKeysTest-EQUAL-LR DownVelocityError | NA | 3 | mm/s
| AllKeysTest-EQUAL-LR DropStroke | NA | NA | mm
| AllKeysTest-EQUAL-LR ForceDCOffset | -5 | 5 | gf
| AllKeysTest-EQUAL-LR ForceRingingFreq | NA | NA | Hz
| AllKeysTest-EQUAL-LR ForceRingingMag | NA | NA | gf
| AllKeysTest-EQUAL-LR KeyEventCount | NA | NA | cts
| AllKeysTest-EQUAL-LR MakeCount | 0.5 | 1.5 | cts
| AllKeysTest-EQUAL-LR PeakForce | 48 | 82 | gf
| AllKeysTest-EQUAL-LR ProbeNumber | NA | NA | #
| AllKeysTest-EQUAL-LR ProbePositionErrorX | -0.1 | 0.1 | mm
| AllKeysTest-EQUAL-LR ProbePositionErrorY | -0.1 | 0.1 | mm
| AllKeysTest-EQUAL-LR ProbeX | NA | NA | mm
| AllKeysTest-EQUAL-LR ProbeY | NA | NA | mm
| AllKeysTest-EQUAL-LR TopOfTravel | NA | NA | mm
| AllKeysTest-EQUAL-LR TravelTo160gf | NA | NA | mm
| AllKeysTest-EQUAL-LR TravelToBottom | NA | NA | mm
| AllKeysTest-EQUAL-LR TravelToPeak | NA | NA | mm
| AllKeysTest-EQUAL-LR UnMakeCount | 0.5 | 1.5 | cts
| AllKeysTest-EQUAL-M BottomForce | NA | NA | gf
| AllKeysTest-EQUAL-M ClickRatio | 0.48 | 0.68 | gf/gf
| AllKeysTest-EQUAL-M DownMaxForceDisturbance | 0 | 2.4 | gf
| AllKeysTest-EQUAL-M DownVelocityError | NA | 3 | mm/s
| AllKeysTest-EQUAL-M DropStroke | NA | NA | mm
| AllKeysTest-EQUAL-M ForceDCOffset | -5 | 5 | gf
| AllKeysTest-EQUAL-M ForceRingingFreq | NA | NA | Hz
| AllKeysTest-EQUAL-M ForceRingingMag | NA | NA | gf
| AllKeysTest-EQUAL-M KeyEventCount | NA | NA | cts
| AllKeysTest-EQUAL-M MakeCount | 0.5 | 1.5 | cts
| AllKeysTest-EQUAL-M PeakForce | 55 | 75 | gf
| AllKeysTest-EQUAL-M ProbeNumber | NA | NA | #
| AllKeysTest-EQUAL-M ProbePositionErrorX | -0.1 | 0.1 | mm
| AllKeysTest-EQUAL-M ProbePositionErrorY | -0.1 | 0.1 | mm
| AllKeysTest-EQUAL-M ProbeX | NA | NA | mm
| AllKeysTest-EQUAL-M ProbeY | NA | NA | mm
| AllKeysTest-EQUAL-M TopOfTravel | NA | NA | mm
| AllKeysTest-EQUAL-M TravelTo160gf | NA | NA | mm
| AllKeysTest-EQUAL-M TravelToBottom | NA | NA | mm
| AllKeysTest-EQUAL-M TravelToPeak | NA | NA | mm
| AllKeysTest-EQUAL-M UnMakeCount | 0.5 | 1.5 | cts
| AllKeysTest-EQUAL-UL BottomForce | NA | NA | gf
| AllKeysTest-EQUAL-UL ClickRatio | 0.45 | 0.8 | gf/gf
| AllKeysTest-EQUAL-UL DownVelocityError | NA | 3 | mm/s
| AllKeysTest-EQUAL-UL DropStroke | NA | NA | mm
| AllKeysTest-EQUAL-UL ForceDCOffset | -5 | 5 | gf
| AllKeysTest-EQUAL-UL ForceRingingFreq | NA | NA | Hz
| AllKeysTest-EQUAL-UL ForceRingingMag | NA | NA | gf
| AllKeysTest-EQUAL-UL KeyEventCount | NA | NA | cts
| AllKeysTest-EQUAL-UL MakeCount | 0.5 | 1.5 | cts
| AllKeysTest-EQUAL-UL PeakForce | 48 | 82 | gf
| AllKeysTest-EQUAL-UL ProbeNumber | NA | NA | #
| AllKeysTest-EQUAL-UL ProbePositionErrorX | -0.1 | 0.1 | mm
| AllKeysTest-EQUAL-UL ProbePositionErrorY | -0.1 | 0.1 | mm
| AllKeysTest-EQUAL-UL ProbeX | NA | NA | mm
| AllKeysTest-EQUAL-UL ProbeY | NA | NA | mm
| AllKeysTest-EQUAL-UL TopOfTravel | NA | NA | mm
| AllKeysTest-EQUAL-UL TravelTo160gf | NA | NA | mm
| AllKeysTest-EQUAL-UL TravelToBottom | NA | NA | mm
| AllKeysTest-EQUAL-UL TravelToPeak | NA | NA | mm
| AllKeysTest-EQUAL-UL UnMakeCount | 0.5 | 1.5 | cts
| AllKeysTest-EQUAL-UR BottomForce | NA | NA | gf
| AllKeysTest-EQUAL-UR ClickRatio | 0.45 | 0.8 | gf/gf
| AllKeysTest-EQUAL-UR DownVelocityError | NA | 3 | mm/s
| AllKeysTest-EQUAL-UR DropStroke | NA | NA | mm
| AllKeysTest-EQUAL-UR ForceDCOffset | -5 | 5 | gf
| AllKeysTest-EQUAL-UR ForceRingingFreq | NA | NA | Hz
| AllKeysTest-EQUAL-UR ForceRingingMag | NA | NA | gf
| AllKeysTest-EQUAL-UR KeyEventCount | NA | NA | cts
| AllKeysTest-EQUAL-UR MakeCount | 0.5 | 1.5 | cts
| AllKeysTest-EQUAL-UR PeakForce | 48 | 82 | gf
| AllKeysTest-EQUAL-UR ProbeNumber | NA | NA | #
| AllKeysTest-EQUAL-UR ProbePositionErrorX | -0.1 | 0.1 | mm
| AllKeysTest-EQUAL-UR ProbePositionErrorY | -0.1 | 0.1 | mm
| AllKeysTest-EQUAL-UR ProbeX | NA | NA | mm
| AllKeysTest-EQUAL-UR ProbeY | NA | NA | mm
| AllKeysTest-EQUAL-UR TopOfTravel | NA | NA | mm
| AllKeysTest-EQUAL-UR TravelTo160gf | NA | NA | mm
| AllKeysTest-EQUAL-UR TravelToBottom | NA | NA | mm
| AllKeysTest-EQUAL-UR TravelToPeak | NA | NA | mm
| AllKeysTest-EQUAL-UR UnMakeCount | 0.5 | 1.5 | cts
| AllKeysTest-F-LL BottomForce | NA | NA | gf
| AllKeysTest-F-LL ClickRatio | 0.45 | 0.8 | gf/gf
| AllKeysTest-F-LL DownVelocityError | NA | 3 | mm/s
| AllKeysTest-F-LL DropStroke | NA | NA | mm
| AllKeysTest-F-LL ForceDCOffset | -5 | 5 | gf
| AllKeysTest-F-LL ForceRingingFreq | NA | NA | Hz
| AllKeysTest-F-LL ForceRingingMag | NA | NA | gf
| AllKeysTest-F-LL KeyEventCount | NA | NA | cts
| AllKeysTest-F-LL MakeCount | 0.5 | 1.5 | cts
| AllKeysTest-F-LL PeakForce | 48 | 82 | gf
| AllKeysTest-F-LL ProbeNumber | NA | NA | #
| AllKeysTest-F-LL ProbePositionErrorX | -0.1 | 0.1 | mm
| AllKeysTest-F-LL ProbePositionErrorY | -0.1 | 0.1 | mm
| AllKeysTest-F-LL ProbeX | NA | NA | mm
| AllKeysTest-F-LL ProbeY | NA | NA | mm
| AllKeysTest-F-LL TopOfTravel | NA | NA | mm
| AllKeysTest-F-LL TravelTo160gf | NA | NA | mm
| AllKeysTest-F-LL TravelToBottom | NA | NA | mm
| AllKeysTest-F-LL TravelToPeak | NA | NA | mm
| AllKeysTest-F-LL UnMakeCount | 0.5 | 1.5 | cts
| AllKeysTest-F-LR BottomForce | NA | NA | gf
| AllKeysTest-F-LR ClickRatio | 0.45 | 0.8 | gf/gf
| AllKeysTest-F-LR DownVelocityError | NA | 3 | mm/s
| AllKeysTest-F-LR DropStroke | NA | NA | mm
| AllKeysTest-F-LR ForceDCOffset | -5 | 5 | gf
| AllKeysTest-F-LR ForceRingingFreq | NA | NA | Hz
| AllKeysTest-F-LR ForceRingingMag | NA | NA | gf
| AllKeysTest-F-LR KeyEventCount | NA | NA | cts
| AllKeysTest-F-LR MakeCount | 0.5 | 1.5 | cts
| AllKeysTest-F-LR PeakForce | 48 | 82 | gf
| AllKeysTest-F-LR ProbeNumber | NA | NA | #
| AllKeysTest-F-LR ProbePositionErrorX | -0.1 | 0.1 | mm
| AllKeysTest-F-LR ProbePositionErrorY | -0.1 | 0.1 | mm
| AllKeysTest-F-LR ProbeX | NA | NA | mm
| AllKeysTest-F-LR ProbeY | NA | NA | mm
| AllKeysTest-F-LR TopOfTravel | NA | NA | mm
| AllKeysTest-F-LR TravelTo160gf | NA | NA | mm
| AllKeysTest-F-LR TravelToBottom | NA | NA | mm
| AllKeysTest-F-LR TravelToPeak | NA | NA | mm
| AllKeysTest-F-LR UnMakeCount | 0.5 | 1.5 | cts
| AllKeysTest-F-M BottomForce | NA | NA | gf
| AllKeysTest-F-M ClickRatio | 0.48 | 0.68 | gf/gf
| AllKeysTest-F-M DownMaxForceDisturbance | 0 | 2.4 | gf
| AllKeysTest-F-M DownVelocityError | NA | 3 | mm/s
| AllKeysTest-F-M DropStroke | NA | NA | mm
| AllKeysTest-F-M ForceDCOffset | -5 | 5 | gf
| AllKeysTest-F-M ForceRingingFreq | NA | NA | Hz
| AllKeysTest-F-M ForceRingingMag | NA | NA | gf
| AllKeysTest-F-M KeyEventCount | NA | NA | cts
| AllKeysTest-F-M MakeCount | 0.5 | 1.5 | cts
| AllKeysTest-F-M PeakForce | 55 | 75 | gf
| AllKeysTest-F-M ProbeNumber | NA | NA | #
| AllKeysTest-F-M ProbePositionErrorX | -0.1 | 0.1 | mm
| AllKeysTest-F-M ProbePositionErrorY | -0.1 | 0.1 | mm
| AllKeysTest-F-M ProbeX | NA | NA | mm
| AllKeysTest-F-M ProbeY | NA | NA | mm
| AllKeysTest-F-M TopOfTravel | NA | NA | mm
| AllKeysTest-F-M TravelTo160gf | NA | NA | mm
| AllKeysTest-F-M TravelToBottom | NA | NA | mm
| AllKeysTest-F-M TravelToPeak | NA | NA | mm
| AllKeysTest-F-M UnMakeCount | 0.5 | 1.5 | cts
| AllKeysTest-F-UL BottomForce | NA | NA | gf
| AllKeysTest-F-UL ClickRatio | 0.45 | 0.8 | gf/gf
| AllKeysTest-F-UL DownVelocityError | NA | 3 | mm/s
| AllKeysTest-F-UL DropStroke | NA | NA | mm
| AllKeysTest-F-UL ForceDCOffset | -5 | 5 | gf
| AllKeysTest-F-UL ForceRingingFreq | NA | NA | Hz
| AllKeysTest-F-UL ForceRingingMag | NA | NA | gf
| AllKeysTest-F-UL KeyEventCount | NA | NA | cts
| AllKeysTest-F-UL MakeCount | 0.5 | 1.5 | cts
| AllKeysTest-F-UL PeakForce | 48 | 82 | gf
| AllKeysTest-F-UL ProbeNumber | NA | NA | #
| AllKeysTest-F-UL ProbePositionErrorX | -0.1 | 0.1 | mm
| AllKeysTest-F-UL ProbePositionErrorY | -0.1 | 0.1 | mm
| AllKeysTest-F-UL ProbeX | NA | NA | mm
| AllKeysTest-F-UL ProbeY | NA | NA | mm
| AllKeysTest-F-UL TopOfTravel | NA | NA | mm
| AllKeysTest-F-UL TravelTo160gf | NA | NA | mm
| AllKeysTest-F-UL TravelToBottom | NA | NA | mm
| AllKeysTest-F-UL TravelToPeak | NA | NA | mm
| AllKeysTest-F-UL UnMakeCount | 0.5 | 1.5 | cts
| AllKeysTest-F-UR BottomForce | NA | NA | gf
| AllKeysTest-F-UR ClickRatio | 0.45 | 0.8 | gf/gf
| AllKeysTest-F-UR DownVelocityError | NA | 3 | mm/s
| AllKeysTest-F-UR DropStroke | NA | NA | mm
| AllKeysTest-F-UR ForceDCOffset | -5 | 5 | gf
| AllKeysTest-F-UR ForceRingingFreq | NA | NA | Hz
| AllKeysTest-F-UR ForceRingingMag | NA | NA | gf
| AllKeysTest-F-UR KeyEventCount | NA | NA | cts
| AllKeysTest-F-UR MakeCount | 0.5 | 1.5 | cts
| AllKeysTest-F-UR PeakForce | 48 | 82 | gf
| AllKeysTest-F-UR ProbeNumber | NA | NA | #
| AllKeysTest-F-UR ProbePositionErrorX | -0.1 | 0.1 | mm
| AllKeysTest-F-UR ProbePositionErrorY | -0.1 | 0.1 | mm
| AllKeysTest-F-UR ProbeX | NA | NA | mm
| AllKeysTest-F-UR ProbeY | NA | NA | mm
| AllKeysTest-F-UR TopOfTravel | NA | NA | mm
| AllKeysTest-F-UR TravelTo160gf | NA | NA | mm
| AllKeysTest-F-UR TravelToBottom | NA | NA | mm
| AllKeysTest-F-UR TravelToPeak | NA | NA | mm
| AllKeysTest-F-UR UnMakeCount | 0.5 | 1.5 | cts
| AllKeysTest-G-LL BottomForce | NA | NA | gf
| AllKeysTest-G-LL ClickRatio | 0.45 | 0.8 | gf/gf
| AllKeysTest-G-LL DownVelocityError | NA | 3 | mm/s
| AllKeysTest-G-LL DropStroke | NA | NA | mm
| AllKeysTest-G-LL ForceDCOffset | -5 | 5 | gf
| AllKeysTest-G-LL ForceRingingFreq | NA | NA | Hz
| AllKeysTest-G-LL ForceRingingMag | NA | NA | gf
| AllKeysTest-G-LL KeyEventCount | NA | NA | cts
| AllKeysTest-G-LL MakeCount | 0.5 | 1.5 | cts
| AllKeysTest-G-LL PeakForce | 48 | 82 | gf
| AllKeysTest-G-LL ProbeNumber | NA | NA | #
| AllKeysTest-G-LL ProbePositionErrorX | -0.1 | 0.1 | mm
| AllKeysTest-G-LL ProbePositionErrorY | -0.1 | 0.1 | mm
| AllKeysTest-G-LL ProbeX | NA | NA | mm
| AllKeysTest-G-LL ProbeY | NA | NA | mm
| AllKeysTest-G-LL TopOfTravel | NA | NA | mm
| AllKeysTest-G-LL TravelTo160gf | NA | NA | mm
| AllKeysTest-G-LL TravelToBottom | NA | NA | mm
| AllKeysTest-G-LL TravelToPeak | NA | NA | mm
| AllKeysTest-G-LL UnMakeCount | 0.5 | 1.5 | cts
| AllKeysTest-G-LR BottomForce | NA | NA | gf
| AllKeysTest-G-LR ClickRatio | 0.45 | 0.8 | gf/gf
| AllKeysTest-G-LR DownVelocityError | NA | 3 | mm/s
| AllKeysTest-G-LR DropStroke | NA | NA | mm
| AllKeysTest-G-LR ForceDCOffset | -5 | 5 | gf
| AllKeysTest-G-LR ForceRingingFreq | NA | NA | Hz
| AllKeysTest-G-LR ForceRingingMag | NA | NA | gf
| AllKeysTest-G-LR KeyEventCount | NA | NA | cts
| AllKeysTest-G-LR MakeCount | 0.5 | 1.5 | cts
| AllKeysTest-G-LR PeakForce | 48 | 82 | gf
| AllKeysTest-G-LR ProbeNumber | NA | NA | #
| AllKeysTest-G-LR ProbePositionErrorX | -0.1 | 0.1 | mm
| AllKeysTest-G-LR ProbePositionErrorY | -0.1 | 0.1 | mm
| AllKeysTest-G-LR ProbeX | NA | NA | mm
| AllKeysTest-G-LR ProbeY | NA | NA | mm
| AllKeysTest-G-LR TopOfTravel | NA | NA | mm
| AllKeysTest-G-LR TravelTo160gf | NA | NA | mm
| AllKeysTest-G-LR TravelToBottom | NA | NA | mm
| AllKeysTest-G-LR TravelToPeak | NA | NA | mm
| AllKeysTest-G-LR UnMakeCount | 0.5 | 1.5 | cts
| AllKeysTest-G-M BottomForce | NA | NA | gf
| AllKeysTest-G-M ClickRatio | 0.48 | 0.68 | gf/gf
| AllKeysTest-G-M DownMaxForceDisturbance | 0 | 2.4 | gf
| AllKeysTest-G-M DownVelocityError | NA | 3 | mm/s
| AllKeysTest-G-M DropStroke | NA | NA | mm
| AllKeysTest-G-M ForceDCOffset | -5 | 5 | gf
| AllKeysTest-G-M ForceRingingFreq | NA | NA | Hz
| AllKeysTest-G-M ForceRingingMag | NA | NA | gf
| AllKeysTest-G-M KeyEventCount | NA | NA | cts
| AllKeysTest-G-M MakeCount | 0.5 | 1.5 | cts
| AllKeysTest-G-M PeakForce | 55 | 75 | gf
| AllKeysTest-G-M ProbeNumber | NA | NA | #
| AllKeysTest-G-M ProbePositionErrorX | -0.1 | 0.1 | mm
| AllKeysTest-G-M ProbePositionErrorY | -0.1 | 0.1 | mm
| AllKeysTest-G-M ProbeX | NA | NA | mm
| AllKeysTest-G-M ProbeY | NA | NA | mm
| AllKeysTest-G-M TopOfTravel | NA | NA | mm
| AllKeysTest-G-M TravelTo160gf | NA | NA | mm
| AllKeysTest-G-M TravelToBottom | NA | NA | mm
| AllKeysTest-G-M TravelToPeak | NA | NA | mm
| AllKeysTest-G-M UnMakeCount | 0.5 | 1.5 | cts
| AllKeysTest-G-UL BottomForce | NA | NA | gf
| AllKeysTest-G-UL ClickRatio | 0.45 | 0.8 | gf/gf
| AllKeysTest-G-UL DownVelocityError | NA | 3 | mm/s
| AllKeysTest-G-UL DropStroke | NA | NA | mm
| AllKeysTest-G-UL ForceDCOffset | -5 | 5 | gf
| AllKeysTest-G-UL ForceRingingFreq | NA | NA | Hz
| AllKeysTest-G-UL ForceRingingMag | NA | NA | gf
| AllKeysTest-G-UL KeyEventCount | NA | NA | cts
| AllKeysTest-G-UL MakeCount | 0.5 | 1.5 | cts
| AllKeysTest-G-UL PeakForce | 48 | 82 | gf
| AllKeysTest-G-UL ProbeNumber | NA | NA | #
| AllKeysTest-G-UL ProbePositionErrorX | -0.1 | 0.1 | mm
| AllKeysTest-G-UL ProbePositionErrorY | -0.1 | 0.1 | mm
| AllKeysTest-G-UL ProbeX | NA | NA | mm
| AllKeysTest-G-UL ProbeY | NA | NA | mm
| AllKeysTest-G-UL TopOfTravel | NA | NA | mm
| AllKeysTest-G-UL TravelTo160gf | NA | NA | mm
| AllKeysTest-G-UL TravelToBottom | NA | NA | mm
| AllKeysTest-G-UL TravelToPeak | NA | NA | mm
| AllKeysTest-G-UL UnMakeCount | 0.5 | 1.5 | cts
| AllKeysTest-G-UR BottomForce | NA | NA | gf
| AllKeysTest-G-UR ClickRatio | 0.45 | 0.8 | gf/gf
| AllKeysTest-G-UR DownVelocityError | NA | 3 | mm/s
| AllKeysTest-G-UR DropStroke | NA | NA | mm
| AllKeysTest-G-UR ForceDCOffset | -5 | 5 | gf
| AllKeysTest-G-UR ForceRingingFreq | NA | NA | Hz
| AllKeysTest-G-UR ForceRingingMag | NA | NA | gf
| AllKeysTest-G-UR KeyEventCount | NA | NA | cts
| AllKeysTest-G-UR MakeCount | 0.5 | 1.5 | cts
| AllKeysTest-G-UR PeakForce | 48 | 82 | gf
| AllKeysTest-G-UR ProbeNumber | NA | NA | #
| AllKeysTest-G-UR ProbePositionErrorX | -0.1 | 0.1 | mm
| AllKeysTest-G-UR ProbePositionErrorY | -0.1 | 0.1 | mm
| AllKeysTest-G-UR ProbeX | NA | NA | mm
| AllKeysTest-G-UR ProbeY | NA | NA | mm
| AllKeysTest-G-UR TopOfTravel | NA | NA | mm
| AllKeysTest-G-UR TravelTo160gf | NA | NA | mm
| AllKeysTest-G-UR TravelToBottom | NA | NA | mm
| AllKeysTest-G-UR TravelToPeak | NA | NA | mm
| AllKeysTest-G-UR UnMakeCount | 0.5 | 1.5 | cts
| AllKeysTest-GLOBE-LL BottomForce | NA | NA | gf
| AllKeysTest-GLOBE-LL ClickRatio | 0.45 | 0.8 | gf/gf
| AllKeysTest-GLOBE-LL DownVelocityError | NA | 3 | mm/s
| AllKeysTest-GLOBE-LL DropStroke | NA | NA | mm
| AllKeysTest-GLOBE-LL ForceDCOffset | -5 | 5 | gf
| AllKeysTest-GLOBE-LL ForceRingingFreq | NA | NA | Hz
| AllKeysTest-GLOBE-LL ForceRingingMag | NA | NA | gf
| AllKeysTest-GLOBE-LL KeyEventCount | NA | NA | cts
| AllKeysTest-GLOBE-LL MakeCount | 0.5 | 1.5 | cts
| AllKeysTest-GLOBE-LL PeakForce | 48 | 82 | gf
| AllKeysTest-GLOBE-LL ProbeNumber | NA | NA | #
| AllKeysTest-GLOBE-LL ProbePositionErrorX | -0.1 | 0.1 | mm
| AllKeysTest-GLOBE-LL ProbePositionErrorY | -0.1 | 0.1 | mm
| AllKeysTest-GLOBE-LL ProbeX | NA | NA | mm
| AllKeysTest-GLOBE-LL ProbeY | NA | NA | mm
| AllKeysTest-GLOBE-LL TopOfTravel | NA | NA | mm
| AllKeysTest-GLOBE-LL TravelTo160gf | NA | NA | mm
| AllKeysTest-GLOBE-LL TravelToBottom | NA | NA | mm
| AllKeysTest-GLOBE-LL TravelToPeak | NA | NA | mm
| AllKeysTest-GLOBE-LL UnMakeCount | 0.5 | 1.5 | cts
| AllKeysTest-GLOBE-LR BottomForce | NA | NA | gf
| AllKeysTest-GLOBE-LR ClickRatio | 0.45 | 0.8 | gf/gf
| AllKeysTest-GLOBE-LR DownVelocityError | NA | 3 | mm/s
| AllKeysTest-GLOBE-LR DropStroke | NA | NA | mm
| AllKeysTest-GLOBE-LR ForceDCOffset | -5 | 5 | gf
| AllKeysTest-GLOBE-LR ForceRingingFreq | NA | NA | Hz
| AllKeysTest-GLOBE-LR ForceRingingMag | NA | NA | gf
| AllKeysTest-GLOBE-LR KeyEventCount | NA | NA | cts
| AllKeysTest-GLOBE-LR MakeCount | 0.5 | 1.5 | cts
| AllKeysTest-GLOBE-LR PeakForce | 48 | 82 | gf
| AllKeysTest-GLOBE-LR ProbeNumber | NA | NA | #
| AllKeysTest-GLOBE-LR ProbePositionErrorX | -0.1 | 0.1 | mm
| AllKeysTest-GLOBE-LR ProbePositionErrorY | -0.1 | 0.1 | mm
| AllKeysTest-GLOBE-LR ProbeX | NA | NA | mm
| AllKeysTest-GLOBE-LR ProbeY | NA | NA | mm
| AllKeysTest-GLOBE-LR TopOfTravel | NA | NA | mm
| AllKeysTest-GLOBE-LR TravelTo160gf | NA | NA | mm
| AllKeysTest-GLOBE-LR TravelToBottom | NA | NA | mm
| AllKeysTest-GLOBE-LR TravelToPeak | NA | NA | mm
| AllKeysTest-GLOBE-LR UnMakeCount | 0.5 | 1.5 | cts
| AllKeysTest-GLOBE-M BottomForce | NA | NA | gf
| AllKeysTest-GLOBE-M ClickRatio | 0.48 | 0.68 | gf/gf
| AllKeysTest-GLOBE-M DownMaxForceDisturbance | 0 | 2.4 | gf
| AllKeysTest-GLOBE-M DownVelocityError | NA | 3 | mm/s
| AllKeysTest-GLOBE-M DropStroke | NA | NA | mm
| AllKeysTest-GLOBE-M ForceDCOffset | -5 | 5 | gf
| AllKeysTest-GLOBE-M ForceRingingFreq | NA | NA | Hz
| AllKeysTest-GLOBE-M ForceRingingMag | NA | NA | gf
| AllKeysTest-GLOBE-M KeyEventCount | NA | NA | cts
| AllKeysTest-GLOBE-M MakeCount | 0.5 | 1.5 | cts
| AllKeysTest-GLOBE-M PeakForce | 55 | 75 | gf
| AllKeysTest-GLOBE-M ProbeNumber | NA | NA | #
| AllKeysTest-GLOBE-M ProbePositionErrorX | -0.1 | 0.1 | mm
| AllKeysTest-GLOBE-M ProbePositionErrorY | -0.1 | 0.1 | mm
| AllKeysTest-GLOBE-M ProbeX | NA | NA | mm
| AllKeysTest-GLOBE-M ProbeY | NA | NA | mm
| AllKeysTest-GLOBE-M TopOfTravel | NA | NA | mm
| AllKeysTest-GLOBE-M TravelTo160gf | NA | NA | mm
| AllKeysTest-GLOBE-M TravelToBottom | NA | NA | mm
| AllKeysTest-GLOBE-M TravelToPeak | NA | NA | mm
| AllKeysTest-GLOBE-M UnMakeCount | 0.5 | 1.5 | cts
| AllKeysTest-GLOBE-UL BottomForce | NA | NA | gf
| AllKeysTest-GLOBE-UL ClickRatio | 0.45 | 0.8 | gf/gf
| AllKeysTest-GLOBE-UL DownVelocityError | NA | 3 | mm/s
| AllKeysTest-GLOBE-UL DropStroke | NA | NA | mm
| AllKeysTest-GLOBE-UL ForceDCOffset | -5 | 5 | gf
| AllKeysTest-GLOBE-UL ForceRingingFreq | NA | NA | Hz
| AllKeysTest-GLOBE-UL ForceRingingMag | NA | NA | gf
| AllKeysTest-GLOBE-UL KeyEventCount | NA | NA | cts
| AllKeysTest-GLOBE-UL MakeCount | 0.5 | 1.5 | cts
| AllKeysTest-GLOBE-UL PeakForce | 48 | 82 | gf
| AllKeysTest-GLOBE-UL ProbeNumber | NA | NA | #
| AllKeysTest-GLOBE-UL ProbePositionErrorX | -0.1 | 0.1 | mm
| AllKeysTest-GLOBE-UL ProbePositionErrorY | -0.1 | 0.1 | mm
| AllKeysTest-GLOBE-UL ProbeX | NA | NA | mm
| AllKeysTest-GLOBE-UL ProbeY | NA | NA | mm
| AllKeysTest-GLOBE-UL TopOfTravel | NA | NA | mm
| AllKeysTest-GLOBE-UL TravelTo160gf | NA | NA | mm
| AllKeysTest-GLOBE-UL TravelToBottom | NA | NA | mm
| AllKeysTest-GLOBE-UL TravelToPeak | NA | NA | mm
| AllKeysTest-GLOBE-UL UnMakeCount | 0.5 | 1.5 | cts
| AllKeysTest-GLOBE-UR BottomForce | NA | NA | gf
| AllKeysTest-GLOBE-UR ClickRatio | 0.45 | 0.8 | gf/gf
| AllKeysTest-GLOBE-UR DownVelocityError | NA | 3 | mm/s
| AllKeysTest-GLOBE-UR DropStroke | NA | NA | mm
| AllKeysTest-GLOBE-UR ForceDCOffset | -5 | 5 | gf
| AllKeysTest-GLOBE-UR ForceRingingFreq | NA | NA | Hz
| AllKeysTest-GLOBE-UR ForceRingingMag | NA | NA | gf
| AllKeysTest-GLOBE-UR KeyEventCount | NA | NA | cts
| AllKeysTest-GLOBE-UR MakeCount | 0.5 | 1.5 | cts
| AllKeysTest-GLOBE-UR PeakForce | 48 | 82 | gf
| AllKeysTest-GLOBE-UR ProbeNumber | NA | NA | #
| AllKeysTest-GLOBE-UR ProbePositionErrorX | -0.1 | 0.1 | mm
| AllKeysTest-GLOBE-UR ProbePositionErrorY | -0.1 | 0.1 | mm
| AllKeysTest-GLOBE-UR ProbeX | NA | NA | mm
| AllKeysTest-GLOBE-UR ProbeY | NA | NA | mm
| AllKeysTest-GLOBE-UR TopOfTravel | NA | NA | mm
| AllKeysTest-GLOBE-UR TravelTo160gf | NA | NA | mm
| AllKeysTest-GLOBE-UR TravelToBottom | NA | NA | mm
| AllKeysTest-GLOBE-UR TravelToPeak | NA | NA | mm
| AllKeysTest-GLOBE-UR UnMakeCount | 0.5 | 1.5 | cts
| AllKeysTest-H-LL BottomForce | NA | NA | gf
| AllKeysTest-H-LL ClickRatio | 0.45 | 0.8 | gf/gf
| AllKeysTest-H-LL DownVelocityError | NA | 3 | mm/s
| AllKeysTest-H-LL DropStroke | NA | NA | mm
| AllKeysTest-H-LL ForceDCOffset | -5 | 5 | gf
| AllKeysTest-H-LL ForceRingingFreq | NA | NA | Hz
| AllKeysTest-H-LL ForceRingingMag | NA | NA | gf
| AllKeysTest-H-LL KeyEventCount | NA | NA | cts
| AllKeysTest-H-LL MakeCount | 0.5 | 1.5 | cts
| AllKeysTest-H-LL PeakForce | 48 | 82 | gf
| AllKeysTest-H-LL ProbeNumber | NA | NA | #
| AllKeysTest-H-LL ProbePositionErrorX | -0.1 | 0.1 | mm
| AllKeysTest-H-LL ProbePositionErrorY | -0.1 | 0.1 | mm
| AllKeysTest-H-LL ProbeX | NA | NA | mm
| AllKeysTest-H-LL ProbeY | NA | NA | mm
| AllKeysTest-H-LL TopOfTravel | NA | NA | mm
| AllKeysTest-H-LL TravelTo160gf | NA | NA | mm
| AllKeysTest-H-LL TravelToBottom | NA | NA | mm
| AllKeysTest-H-LL TravelToPeak | NA | NA | mm
| AllKeysTest-H-LL UnMakeCount | 0.5 | 1.5 | cts
| AllKeysTest-H-LR BottomForce | NA | NA | gf
| AllKeysTest-H-LR ClickRatio | 0.45 | 0.8 | gf/gf
| AllKeysTest-H-LR DownVelocityError | NA | 3 | mm/s
| AllKeysTest-H-LR DropStroke | NA | NA | mm
| AllKeysTest-H-LR ForceDCOffset | -5 | 5 | gf
| AllKeysTest-H-LR ForceRingingFreq | NA | NA | Hz
| AllKeysTest-H-LR ForceRingingMag | NA | NA | gf
| AllKeysTest-H-LR KeyEventCount | NA | NA | cts
| AllKeysTest-H-LR MakeCount | 0.5 | 1.5 | cts
| AllKeysTest-H-LR PeakForce | 48 | 82 | gf
| AllKeysTest-H-LR ProbeNumber | NA | NA | #
| AllKeysTest-H-LR ProbePositionErrorX | -0.1 | 0.1 | mm
| AllKeysTest-H-LR ProbePositionErrorY | -0.1 | 0.1 | mm
| AllKeysTest-H-LR ProbeX | NA | NA | mm
| AllKeysTest-H-LR ProbeY | NA | NA | mm
| AllKeysTest-H-LR TopOfTravel | NA | NA | mm
| AllKeysTest-H-LR TravelTo160gf | NA | NA | mm
| AllKeysTest-H-LR TravelToBottom | NA | NA | mm
| AllKeysTest-H-LR TravelToPeak | NA | NA | mm
| AllKeysTest-H-LR UnMakeCount | 0.5 | 1.5 | cts
| AllKeysTest-H-M BottomForce | NA | NA | gf
| AllKeysTest-H-M ClickRatio | 0.48 | 0.68 | gf/gf
| AllKeysTest-H-M DownMaxForceDisturbance | 0 | 2.4 | gf
| AllKeysTest-H-M DownVelocityError | NA | 3 | mm/s
| AllKeysTest-H-M DropStroke | NA | NA | mm
| AllKeysTest-H-M ForceDCOffset | -5 | 5 | gf
| AllKeysTest-H-M ForceRingingFreq | NA | NA | Hz
| AllKeysTest-H-M ForceRingingMag | NA | NA | gf
| AllKeysTest-H-M KeyEventCount | NA | NA | cts
| AllKeysTest-H-M MakeCount | 0.5 | 1.5 | cts
| AllKeysTest-H-M PeakForce | 55 | 75 | gf
| AllKeysTest-H-M ProbeNumber | NA | NA | #
| AllKeysTest-H-M ProbePositionErrorX | -0.1 | 0.1 | mm
| AllKeysTest-H-M ProbePositionErrorY | -0.1 | 0.1 | mm
| AllKeysTest-H-M ProbeX | NA | NA | mm
| AllKeysTest-H-M ProbeY | NA | NA | mm
| AllKeysTest-H-M TopOfTravel | NA | NA | mm
| AllKeysTest-H-M TravelTo160gf | NA | NA | mm
| AllKeysTest-H-M TravelToBottom | NA | NA | mm
| AllKeysTest-H-M TravelToPeak | NA | NA | mm
| AllKeysTest-H-M UnMakeCount | 0.5 | 1.5 | cts
| AllKeysTest-H-UL BottomForce | NA | NA | gf
| AllKeysTest-H-UL ClickRatio | 0.45 | 0.8 | gf/gf
| AllKeysTest-H-UL DownVelocityError | NA | 3 | mm/s
| AllKeysTest-H-UL DropStroke | NA | NA | mm
| AllKeysTest-H-UL ForceDCOffset | -5 | 5 | gf
| AllKeysTest-H-UL ForceRingingFreq | NA | NA | Hz
| AllKeysTest-H-UL ForceRingingMag | NA | NA | gf
| AllKeysTest-H-UL KeyEventCount | NA | NA | cts
| AllKeysTest-H-UL MakeCount | 0.5 | 1.5 | cts
| AllKeysTest-H-UL PeakForce | 48 | 82 | gf
| AllKeysTest-H-UL ProbeNumber | NA | NA | #
| AllKeysTest-H-UL ProbePositionErrorX | -0.1 | 0.1 | mm
| AllKeysTest-H-UL ProbePositionErrorY | -0.1 | 0.1 | mm
| AllKeysTest-H-UL ProbeX | NA | NA | mm
| AllKeysTest-H-UL ProbeY | NA | NA | mm
| AllKeysTest-H-UL TopOfTravel | NA | NA | mm
| AllKeysTest-H-UL TravelTo160gf | NA | NA | mm
| AllKeysTest-H-UL TravelToBottom | NA | NA | mm
| AllKeysTest-H-UL TravelToPeak | NA | NA | mm
| AllKeysTest-H-UL UnMakeCount | 0.5 | 1.5 | cts
| AllKeysTest-H-UR BottomForce | NA | NA | gf
| AllKeysTest-H-UR ClickRatio | 0.45 | 0.8 | gf/gf
| AllKeysTest-H-UR DownVelocityError | NA | 3 | mm/s
| AllKeysTest-H-UR DropStroke | NA | NA | mm
| AllKeysTest-H-UR ErrorCode107 | NA | NA | NA
| AllKeysTest-H-UR ForceDCOffset | -5 | 5 | gf
| AllKeysTest-H-UR ForceRingingFreq | NA | NA | Hz
| AllKeysTest-H-UR ForceRingingMag | NA | NA | gf
| AllKeysTest-H-UR KeyEventCount | NA | NA | cts
| AllKeysTest-H-UR MakeCount | 0.5 | 1.5 | cts
| AllKeysTest-H-UR PeakForce | 48 | 82 | gf
| AllKeysTest-H-UR ProbeNumber | NA | NA | #
| AllKeysTest-H-UR ProbePositionErrorX | -0.1 | 0.1 | mm
| AllKeysTest-H-UR ProbePositionErrorY | -0.1 | 0.1 | mm
| AllKeysTest-H-UR ProbeX | NA | NA | mm
| AllKeysTest-H-UR ProbeY | NA | NA | mm
| AllKeysTest-H-UR TopOfTravel | NA | NA | mm
| AllKeysTest-H-UR TravelTo160gf | NA | NA | mm
| AllKeysTest-H-UR TravelToBottom | NA | NA | mm
| AllKeysTest-H-UR TravelToPeak | NA | NA | mm
| AllKeysTest-H-UR UnMakeCount | 0.5 | 1.5 | cts
| AllKeysTest-I-LL BottomForce | NA | NA | gf
| AllKeysTest-I-LL ClickRatio | 0.45 | 0.8 | gf/gf
| AllKeysTest-I-LL DownVelocityError | NA | 3 | mm/s
| AllKeysTest-I-LL DropStroke | NA | NA | mm
| AllKeysTest-I-LL ForceDCOffset | -5 | 5 | gf
| AllKeysTest-I-LL ForceRingingFreq | NA | NA | Hz
| AllKeysTest-I-LL ForceRingingMag | NA | NA | gf
| AllKeysTest-I-LL KeyEventCount | NA | NA | cts
| AllKeysTest-I-LL MakeCount | 0.5 | 1.5 | cts
| AllKeysTest-I-LL PeakForce | 48 | 82 | gf
| AllKeysTest-I-LL ProbeNumber | NA | NA | #
| AllKeysTest-I-LL ProbePositionErrorX | -0.1 | 0.1 | mm
| AllKeysTest-I-LL ProbePositionErrorY | -0.1 | 0.1 | mm
| AllKeysTest-I-LL ProbeX | NA | NA | mm
| AllKeysTest-I-LL ProbeY | NA | NA | mm
| AllKeysTest-I-LL TopOfTravel | NA | NA | mm
| AllKeysTest-I-LL TravelTo160gf | NA | NA | mm
| AllKeysTest-I-LL TravelToBottom | NA | NA | mm
| AllKeysTest-I-LL TravelToPeak | NA | NA | mm
| AllKeysTest-I-LL UnMakeCount | 0.5 | 1.5 | cts
| AllKeysTest-I-LR BottomForce | NA | NA | gf
| AllKeysTest-I-LR ClickRatio | 0.45 | 0.8 | gf/gf
| AllKeysTest-I-LR DownVelocityError | NA | 3 | mm/s
| AllKeysTest-I-LR DropStroke | NA | NA | mm
| AllKeysTest-I-LR ForceDCOffset | -5 | 5 | gf
| AllKeysTest-I-LR ForceRingingFreq | NA | NA | Hz
| AllKeysTest-I-LR ForceRingingMag | NA | NA | gf
| AllKeysTest-I-LR KeyEventCount | NA | NA | cts
| AllKeysTest-I-LR MakeCount | 0.5 | 1.5 | cts
| AllKeysTest-I-LR PeakForce | 48 | 82 | gf
| AllKeysTest-I-LR ProbeNumber | NA | NA | #
| AllKeysTest-I-LR ProbePositionErrorX | -0.1 | 0.1 | mm
| AllKeysTest-I-LR ProbePositionErrorY | -0.1 | 0.1 | mm
| AllKeysTest-I-LR ProbeX | NA | NA | mm
| AllKeysTest-I-LR ProbeY | NA | NA | mm
| AllKeysTest-I-LR TopOfTravel | NA | NA | mm
| AllKeysTest-I-LR TravelTo160gf | NA | NA | mm
| AllKeysTest-I-LR TravelToBottom | NA | NA | mm
| AllKeysTest-I-LR TravelToPeak | NA | NA | mm
| AllKeysTest-I-LR UnMakeCount | 0.5 | 1.5 | cts
| AllKeysTest-I-M BottomForce | NA | NA | gf
| AllKeysTest-I-M ClickRatio | 0.48 | 0.68 | gf/gf
| AllKeysTest-I-M DownMaxForceDisturbance | 0 | 2.4 | gf
| AllKeysTest-I-M DownVelocityError | NA | 3 | mm/s
| AllKeysTest-I-M DropStroke | NA | NA | mm
| AllKeysTest-I-M ForceDCOffset | -5 | 5 | gf
| AllKeysTest-I-M ForceRingingFreq | NA | NA | Hz
| AllKeysTest-I-M ForceRingingMag | NA | NA | gf
| AllKeysTest-I-M KeyEventCount | NA | NA | cts
| AllKeysTest-I-M MakeCount | 0.5 | 1.5 | cts
| AllKeysTest-I-M PeakForce | 55 | 75 | gf
| AllKeysTest-I-M ProbeNumber | NA | NA | #
| AllKeysTest-I-M ProbePositionErrorX | -0.1 | 0.1 | mm
| AllKeysTest-I-M ProbePositionErrorY | -0.1 | 0.1 | mm
| AllKeysTest-I-M ProbeX | NA | NA | mm
| AllKeysTest-I-M ProbeY | NA | NA | mm
| AllKeysTest-I-M TopOfTravel | NA | NA | mm
| AllKeysTest-I-M TravelTo160gf | NA | NA | mm
| AllKeysTest-I-M TravelToBottom | NA | NA | mm
| AllKeysTest-I-M TravelToPeak | NA | NA | mm
| AllKeysTest-I-M UnMakeCount | 0.5 | 1.5 | cts
| AllKeysTest-I-UL BottomForce | NA | NA | gf
| AllKeysTest-I-UL ClickRatio | 0.45 | 0.8 | gf/gf
| AllKeysTest-I-UL DownVelocityError | NA | 3 | mm/s
| AllKeysTest-I-UL DropStroke | NA | NA | mm
| AllKeysTest-I-UL ForceDCOffset | -5 | 5 | gf
| AllKeysTest-I-UL ForceRingingFreq | NA | NA | Hz
| AllKeysTest-I-UL ForceRingingMag | NA | NA | gf
| AllKeysTest-I-UL KeyEventCount | NA | NA | cts
| AllKeysTest-I-UL MakeCount | 0.5 | 1.5 | cts
| AllKeysTest-I-UL PeakForce | 48 | 82 | gf
| AllKeysTest-I-UL ProbeNumber | NA | NA | #
| AllKeysTest-I-UL ProbePositionErrorX | -0.1 | 0.1 | mm
| AllKeysTest-I-UL ProbePositionErrorY | -0.1 | 0.1 | mm
| AllKeysTest-I-UL ProbeX | NA | NA | mm
| AllKeysTest-I-UL ProbeY | NA | NA | mm
| AllKeysTest-I-UL TopOfTravel | NA | NA | mm
| AllKeysTest-I-UL TravelTo160gf | NA | NA | mm
| AllKeysTest-I-UL TravelToBottom | NA | NA | mm
| AllKeysTest-I-UL TravelToPeak | NA | NA | mm
| AllKeysTest-I-UL UnMakeCount | 0.5 | 1.5 | cts
| AllKeysTest-I-UR BottomForce | NA | NA | gf
| AllKeysTest-I-UR ClickRatio | 0.45 | 0.8 | gf/gf
| AllKeysTest-I-UR DownVelocityError | NA | 3 | mm/s
| AllKeysTest-I-UR DropStroke | NA | NA | mm
| AllKeysTest-I-UR ForceDCOffset | -5 | 5 | gf
| AllKeysTest-I-UR ForceRingingFreq | NA | NA | Hz
| AllKeysTest-I-UR ForceRingingMag | NA | NA | gf
| AllKeysTest-I-UR KeyEventCount | NA | NA | cts
| AllKeysTest-I-UR MakeCount | 0.5 | 1.5 | cts
| AllKeysTest-I-UR PeakForce | 48 | 82 | gf
| AllKeysTest-I-UR ProbeNumber | NA | NA | #
| AllKeysTest-I-UR ProbePositionErrorX | -0.1 | 0.1 | mm
| AllKeysTest-I-UR ProbePositionErrorY | -0.1 | 0.1 | mm
| AllKeysTest-I-UR ProbeX | NA | NA | mm
| AllKeysTest-I-UR ProbeY | NA | NA | mm
| AllKeysTest-I-UR TopOfTravel | NA | NA | mm
| AllKeysTest-I-UR TravelTo160gf | NA | NA | mm
| AllKeysTest-I-UR TravelToBottom | NA | NA | mm
| AllKeysTest-I-UR TravelToPeak | NA | NA | mm
| AllKeysTest-I-UR UnMakeCount | 0.5 | 1.5 | cts
| AllKeysTest-J-LL BottomForce | NA | NA | gf
| AllKeysTest-J-LL ClickRatio | 0.45 | 0.8 | gf/gf
| AllKeysTest-J-LL DownVelocityError | NA | 3 | mm/s
| AllKeysTest-J-LL DropStroke | NA | NA | mm
| AllKeysTest-J-LL ForceDCOffset | -5 | 5 | gf
| AllKeysTest-J-LL ForceRingingFreq | NA | NA | Hz
| AllKeysTest-J-LL ForceRingingMag | NA | NA | gf
| AllKeysTest-J-LL KeyEventCount | NA | NA | cts
| AllKeysTest-J-LL MakeCount | 0.5 | 1.5 | cts
| AllKeysTest-J-LL PeakForce | 48 | 82 | gf
| AllKeysTest-J-LL ProbeNumber | NA | NA | #
| AllKeysTest-J-LL ProbePositionErrorX | -0.1 | 0.1 | mm
| AllKeysTest-J-LL ProbePositionErrorY | -0.1 | 0.1 | mm
| AllKeysTest-J-LL ProbeX | NA | NA | mm
| AllKeysTest-J-LL ProbeY | NA | NA | mm
| AllKeysTest-J-LL TopOfTravel | NA | NA | mm
| AllKeysTest-J-LL TravelTo160gf | NA | NA | mm
| AllKeysTest-J-LL TravelToBottom | NA | NA | mm
| AllKeysTest-J-LL TravelToPeak | NA | NA | mm
| AllKeysTest-J-LL UnMakeCount | 0.5 | 1.5 | cts
| AllKeysTest-J-LR BottomForce | NA | NA | gf
| AllKeysTest-J-LR ClickRatio | 0.45 | 0.8 | gf/gf
| AllKeysTest-J-LR DownVelocityError | NA | 3 | mm/s
| AllKeysTest-J-LR DropStroke | NA | NA | mm
| AllKeysTest-J-LR ForceDCOffset | -5 | 5 | gf
| AllKeysTest-J-LR ForceRingingFreq | NA | NA | Hz
| AllKeysTest-J-LR ForceRingingMag | NA | NA | gf
| AllKeysTest-J-LR KeyEventCount | NA | NA | cts
| AllKeysTest-J-LR MakeCount | 0.5 | 1.5 | cts
| AllKeysTest-J-LR PeakForce | 48 | 82 | gf
| AllKeysTest-J-LR ProbeNumber | NA | NA | #
| AllKeysTest-J-LR ProbePositionErrorX | -0.1 | 0.1 | mm
| AllKeysTest-J-LR ProbePositionErrorY | -0.1 | 0.1 | mm
| AllKeysTest-J-LR ProbeX | NA | NA | mm
| AllKeysTest-J-LR ProbeY | NA | NA | mm
| AllKeysTest-J-LR TopOfTravel | NA | NA | mm
| AllKeysTest-J-LR TravelTo160gf | NA | NA | mm
| AllKeysTest-J-LR TravelToBottom | NA | NA | mm
| AllKeysTest-J-LR TravelToPeak | NA | NA | mm
| AllKeysTest-J-LR UnMakeCount | 0.5 | 1.5 | cts
| AllKeysTest-J-M BottomForce | NA | NA | gf
| AllKeysTest-J-M ClickRatio | 0.48 | 0.68 | gf/gf
| AllKeysTest-J-M DownMaxForceDisturbance | 0 | 2.4 | gf
| AllKeysTest-J-M DownVelocityError | NA | 3 | mm/s
| AllKeysTest-J-M DropStroke | NA | NA | mm
| AllKeysTest-J-M ForceDCOffset | -5 | 5 | gf
| AllKeysTest-J-M ForceRingingFreq | NA | NA | Hz
| AllKeysTest-J-M ForceRingingMag | NA | NA | gf
| AllKeysTest-J-M KeyEventCount | NA | NA | cts
| AllKeysTest-J-M MakeCount | 0.5 | 1.5 | cts
| AllKeysTest-J-M PeakForce | 55 | 75 | gf
| AllKeysTest-J-M ProbeNumber | NA | NA | #
| AllKeysTest-J-M ProbePositionErrorX | -0.1 | 0.1 | mm
| AllKeysTest-J-M ProbePositionErrorY | -0.1 | 0.1 | mm
| AllKeysTest-J-M ProbeX | NA | NA | mm
| AllKeysTest-J-M ProbeY | NA | NA | mm
| AllKeysTest-J-M TopOfTravel | NA | NA | mm
| AllKeysTest-J-M TravelTo160gf | NA | NA | mm
| AllKeysTest-J-M TravelToBottom | NA | NA | mm
| AllKeysTest-J-M TravelToPeak | NA | NA | mm
| AllKeysTest-J-M UnMakeCount | 0.5 | 1.5 | cts
| AllKeysTest-J-UL BottomForce | NA | NA | gf
| AllKeysTest-J-UL ClickRatio | 0.45 | 0.8 | gf/gf
| AllKeysTest-J-UL DownVelocityError | NA | 3 | mm/s
| AllKeysTest-J-UL DropStroke | NA | NA | mm
| AllKeysTest-J-UL ForceDCOffset | -5 | 5 | gf
| AllKeysTest-J-UL ForceRingingFreq | NA | NA | Hz
| AllKeysTest-J-UL ForceRingingMag | NA | NA | gf
| AllKeysTest-J-UL KeyEventCount | NA | NA | cts
| AllKeysTest-J-UL MakeCount | 0.5 | 1.5 | cts
| AllKeysTest-J-UL PeakForce | 48 | 82 | gf
| AllKeysTest-J-UL ProbeNumber | NA | NA | #
| AllKeysTest-J-UL ProbePositionErrorX | -0.1 | 0.1 | mm
| AllKeysTest-J-UL ProbePositionErrorY | -0.1 | 0.1 | mm
| AllKeysTest-J-UL ProbeX | NA | NA | mm
| AllKeysTest-J-UL ProbeY | NA | NA | mm
| AllKeysTest-J-UL TopOfTravel | NA | NA | mm
| AllKeysTest-J-UL TravelTo160gf | NA | NA | mm
| AllKeysTest-J-UL TravelToBottom | NA | NA | mm
| AllKeysTest-J-UL TravelToPeak | NA | NA | mm
| AllKeysTest-J-UL UnMakeCount | 0.5 | 1.5 | cts
| AllKeysTest-J-UR BottomForce | NA | NA | gf
| AllKeysTest-J-UR ClickRatio | 0.45 | 0.8 | gf/gf
| AllKeysTest-J-UR DownVelocityError | NA | 3 | mm/s
| AllKeysTest-J-UR DropStroke | NA | NA | mm
| AllKeysTest-J-UR ForceDCOffset | -5 | 5 | gf
| AllKeysTest-J-UR ForceRingingFreq | NA | NA | Hz
| AllKeysTest-J-UR ForceRingingMag | NA | NA | gf
| AllKeysTest-J-UR KeyEventCount | NA | NA | cts
| AllKeysTest-J-UR MakeCount | 0.5 | 1.5 | cts
| AllKeysTest-J-UR PeakForce | 48 | 82 | gf
| AllKeysTest-J-UR ProbeNumber | NA | NA | #
| AllKeysTest-J-UR ProbePositionErrorX | -0.1 | 0.1 | mm
| AllKeysTest-J-UR ProbePositionErrorY | -0.1 | 0.1 | mm
| AllKeysTest-J-UR ProbeX | NA | NA | mm
| AllKeysTest-J-UR ProbeY | NA | NA | mm
| AllKeysTest-J-UR TopOfTravel | NA | NA | mm
| AllKeysTest-J-UR TravelTo160gf | NA | NA | mm
| AllKeysTest-J-UR TravelToBottom | NA | NA | mm
| AllKeysTest-J-UR TravelToPeak | NA | NA | mm
| AllKeysTest-J-UR UnMakeCount | 0.5 | 1.5 | cts
| AllKeysTest-K-LL BottomForce | NA | NA | gf
| AllKeysTest-K-LL ClickRatio | 0.45 | 0.8 | gf/gf
| AllKeysTest-K-LL DownVelocityError | NA | 3 | mm/s
| AllKeysTest-K-LL DropStroke | NA | NA | mm
| AllKeysTest-K-LL ForceDCOffset | -5 | 5 | gf
| AllKeysTest-K-LL ForceRingingFreq | NA | NA | Hz
| AllKeysTest-K-LL ForceRingingMag | NA | NA | gf
| AllKeysTest-K-LL KeyEventCount | NA | NA | cts
| AllKeysTest-K-LL MakeCount | 0.5 | 1.5 | cts
| AllKeysTest-K-LL PeakForce | 48 | 82 | gf
| AllKeysTest-K-LL ProbeNumber | NA | NA | #
| AllKeysTest-K-LL ProbePositionErrorX | -0.1 | 0.1 | mm
| AllKeysTest-K-LL ProbePositionErrorY | -0.1 | 0.1 | mm
| AllKeysTest-K-LL ProbeX | NA | NA | mm
| AllKeysTest-K-LL ProbeY | NA | NA | mm
| AllKeysTest-K-LL TopOfTravel | NA | NA | mm
| AllKeysTest-K-LL TravelTo160gf | NA | NA | mm
| AllKeysTest-K-LL TravelToBottom | NA | NA | mm
| AllKeysTest-K-LL TravelToPeak | NA | NA | mm
| AllKeysTest-K-LL UnMakeCount | 0.5 | 1.5 | cts
| AllKeysTest-K-LR BottomForce | NA | NA | gf
| AllKeysTest-K-LR ClickRatio | 0.45 | 0.8 | gf/gf
| AllKeysTest-K-LR DownVelocityError | NA | 3 | mm/s
| AllKeysTest-K-LR DropStroke | NA | NA | mm
| AllKeysTest-K-LR ForceDCOffset | -5 | 5 | gf
| AllKeysTest-K-LR ForceRingingFreq | NA | NA | Hz
| AllKeysTest-K-LR ForceRingingMag | NA | NA | gf
| AllKeysTest-K-LR KeyEventCount | NA | NA | cts
| AllKeysTest-K-LR MakeCount | 0.5 | 1.5 | cts
| AllKeysTest-K-LR PeakForce | 48 | 82 | gf
| AllKeysTest-K-LR ProbeNumber | NA | NA | #
| AllKeysTest-K-LR ProbePositionErrorX | -0.1 | 0.1 | mm
| AllKeysTest-K-LR ProbePositionErrorY | -0.1 | 0.1 | mm
| AllKeysTest-K-LR ProbeX | NA | NA | mm
| AllKeysTest-K-LR ProbeY | NA | NA | mm
| AllKeysTest-K-LR TopOfTravel | NA | NA | mm
| AllKeysTest-K-LR TravelTo160gf | NA | NA | mm
| AllKeysTest-K-LR TravelToBottom | NA | NA | mm
| AllKeysTest-K-LR TravelToPeak | NA | NA | mm
| AllKeysTest-K-LR UnMakeCount | 0.5 | 1.5 | cts
| AllKeysTest-K-M BottomForce | NA | NA | gf
| AllKeysTest-K-M ClickRatio | 0.48 | 0.68 | gf/gf
| AllKeysTest-K-M DownMaxForceDisturbance | 0 | 2.4 | gf
| AllKeysTest-K-M DownVelocityError | NA | 3 | mm/s
| AllKeysTest-K-M DropStroke | NA | NA | mm
| AllKeysTest-K-M ForceDCOffset | -5 | 5 | gf
| AllKeysTest-K-M ForceRingingFreq | NA | NA | Hz
| AllKeysTest-K-M ForceRingingMag | NA | NA | gf
| AllKeysTest-K-M KeyEventCount | NA | NA | cts
| AllKeysTest-K-M MakeCount | 0.5 | 1.5 | cts
| AllKeysTest-K-M PeakForce | 55 | 75 | gf
| AllKeysTest-K-M ProbeNumber | NA | NA | #
| AllKeysTest-K-M ProbePositionErrorX | -0.1 | 0.1 | mm
| AllKeysTest-K-M ProbePositionErrorY | -0.1 | 0.1 | mm
| AllKeysTest-K-M ProbeX | NA | NA | mm
| AllKeysTest-K-M ProbeY | NA | NA | mm
| AllKeysTest-K-M TopOfTravel | NA | NA | mm
| AllKeysTest-K-M TravelTo160gf | NA | NA | mm
| AllKeysTest-K-M TravelToBottom | NA | NA | mm
| AllKeysTest-K-M TravelToPeak | NA | NA | mm
| AllKeysTest-K-M UnMakeCount | 0.5 | 1.5 | cts
| AllKeysTest-K-UL BottomForce | NA | NA | gf
| AllKeysTest-K-UL ClickRatio | 0.45 | 0.8 | gf/gf
| AllKeysTest-K-UL DownVelocityError | NA | 3 | mm/s
| AllKeysTest-K-UL DropStroke | NA | NA | mm
| AllKeysTest-K-UL ForceDCOffset | -5 | 5 | gf
| AllKeysTest-K-UL ForceRingingFreq | NA | NA | Hz
| AllKeysTest-K-UL ForceRingingMag | NA | NA | gf
| AllKeysTest-K-UL KeyEventCount | NA | NA | cts
| AllKeysTest-K-UL MakeCount | 0.5 | 1.5 | cts
| AllKeysTest-K-UL PeakForce | 48 | 82 | gf
| AllKeysTest-K-UL ProbeNumber | NA | NA | #
| AllKeysTest-K-UL ProbePositionErrorX | -0.1 | 0.1 | mm
| AllKeysTest-K-UL ProbePositionErrorY | -0.1 | 0.1 | mm
| AllKeysTest-K-UL ProbeX | NA | NA | mm
| AllKeysTest-K-UL ProbeY | NA | NA | mm
| AllKeysTest-K-UL TopOfTravel | NA | NA | mm
| AllKeysTest-K-UL TravelTo160gf | NA | NA | mm
| AllKeysTest-K-UL TravelToBottom | NA | NA | mm
| AllKeysTest-K-UL TravelToPeak | NA | NA | mm
| AllKeysTest-K-UL UnMakeCount | 0.5 | 1.5 | cts
| AllKeysTest-K-UR BottomForce | NA | NA | gf
| AllKeysTest-K-UR ClickRatio | 0.45 | 0.8 | gf/gf
| AllKeysTest-K-UR DownVelocityError | NA | 3 | mm/s
| AllKeysTest-K-UR DropStroke | NA | NA | mm
| AllKeysTest-K-UR ForceDCOffset | -5 | 5 | gf
| AllKeysTest-K-UR ForceRingingFreq | NA | NA | Hz
| AllKeysTest-K-UR ForceRingingMag | NA | NA | gf
| AllKeysTest-K-UR KeyEventCount | NA | NA | cts
| AllKeysTest-K-UR MakeCount | 0.5 | 1.5 | cts
| AllKeysTest-K-UR PeakForce | 48 | 82 | gf
| AllKeysTest-K-UR ProbeNumber | NA | NA | #
| AllKeysTest-K-UR ProbePositionErrorX | -0.1 | 0.1 | mm
| AllKeysTest-K-UR ProbePositionErrorY | -0.1 | 0.1 | mm
| AllKeysTest-K-UR ProbeX | NA | NA | mm
| AllKeysTest-K-UR ProbeY | NA | NA | mm
| AllKeysTest-K-UR TopOfTravel | NA | NA | mm
| AllKeysTest-K-UR TravelTo160gf | NA | NA | mm
| AllKeysTest-K-UR TravelToBottom | NA | NA | mm
| AllKeysTest-K-UR TravelToPeak | NA | NA | mm
| AllKeysTest-K-UR UnMakeCount | 0.5 | 1.5 | cts
| AllKeysTest-L-LL BottomForce | NA | NA | gf
| AllKeysTest-L-LL ClickRatio | 0.45 | 0.8 | gf/gf
| AllKeysTest-L-LL DownVelocityError | NA | 3 | mm/s
| AllKeysTest-L-LL DropStroke | NA | NA | mm
| AllKeysTest-L-LL ForceDCOffset | -5 | 5 | gf
| AllKeysTest-L-LL ForceRingingFreq | NA | NA | Hz
| AllKeysTest-L-LL ForceRingingMag | NA | NA | gf
| AllKeysTest-L-LL KeyEventCount | NA | NA | cts
| AllKeysTest-L-LL MakeCount | 0.5 | 1.5 | cts
| AllKeysTest-L-LL PeakForce | 48 | 82 | gf
| AllKeysTest-L-LL ProbeNumber | NA | NA | #
| AllKeysTest-L-LL ProbePositionErrorX | -0.1 | 0.1 | mm
| AllKeysTest-L-LL ProbePositionErrorY | -0.1 | 0.1 | mm
| AllKeysTest-L-LL ProbeX | NA | NA | mm
| AllKeysTest-L-LL ProbeY | NA | NA | mm
| AllKeysTest-L-LL TopOfTravel | NA | NA | mm
| AllKeysTest-L-LL TravelTo160gf | NA | NA | mm
| AllKeysTest-L-LL TravelToBottom | NA | NA | mm
| AllKeysTest-L-LL TravelToPeak | NA | NA | mm
| AllKeysTest-L-LL UnMakeCount | 0.5 | 1.5 | cts
| AllKeysTest-L-LR BottomForce | NA | NA | gf
| AllKeysTest-L-LR ClickRatio | 0.45 | 0.8 | gf/gf
| AllKeysTest-L-LR DownVelocityError | NA | 3 | mm/s
| AllKeysTest-L-LR DropStroke | NA | NA | mm
| AllKeysTest-L-LR ForceDCOffset | -5 | 5 | gf
| AllKeysTest-L-LR ForceRingingFreq | NA | NA | Hz
| AllKeysTest-L-LR ForceRingingMag | NA | NA | gf
| AllKeysTest-L-LR KeyEventCount | NA | NA | cts
| AllKeysTest-L-LR MakeCount | 0.5 | 1.5 | cts
| AllKeysTest-L-LR PeakForce | 48 | 82 | gf
| AllKeysTest-L-LR ProbeNumber | NA | NA | #
| AllKeysTest-L-LR ProbePositionErrorX | -0.1 | 0.1 | mm
| AllKeysTest-L-LR ProbePositionErrorY | -0.1 | 0.1 | mm
| AllKeysTest-L-LR ProbeX | NA | NA | mm
| AllKeysTest-L-LR ProbeY | NA | NA | mm
| AllKeysTest-L-LR TopOfTravel | NA | NA | mm
| AllKeysTest-L-LR TravelTo160gf | NA | NA | mm
| AllKeysTest-L-LR TravelToBottom | NA | NA | mm
| AllKeysTest-L-LR TravelToPeak | NA | NA | mm
| AllKeysTest-L-LR UnMakeCount | 0.5 | 1.5 | cts
| AllKeysTest-L-M BottomForce | NA | NA | gf
| AllKeysTest-L-M ClickRatio | 0.48 | 0.68 | gf/gf
| AllKeysTest-L-M DownMaxForceDisturbance | 0 | 2.4 | gf
| AllKeysTest-L-M DownVelocityError | NA | 3 | mm/s
| AllKeysTest-L-M DropStroke | NA | NA | mm
| AllKeysTest-L-M ForceDCOffset | -5 | 5 | gf
| AllKeysTest-L-M ForceRingingFreq | NA | NA | Hz
| AllKeysTest-L-M ForceRingingMag | NA | NA | gf
| AllKeysTest-L-M KeyEventCount | NA | NA | cts
| AllKeysTest-L-M MakeCount | 0.5 | 1.5 | cts
| AllKeysTest-L-M PeakForce | 55 | 75 | gf
| AllKeysTest-L-M ProbeNumber | NA | NA | #
| AllKeysTest-L-M ProbePositionErrorX | -0.1 | 0.1 | mm
| AllKeysTest-L-M ProbePositionErrorY | -0.1 | 0.1 | mm
| AllKeysTest-L-M ProbeX | NA | NA | mm
| AllKeysTest-L-M ProbeY | NA | NA | mm
| AllKeysTest-L-M TopOfTravel | NA | NA | mm
| AllKeysTest-L-M TravelTo160gf | NA | NA | mm
| AllKeysTest-L-M TravelToBottom | NA | NA | mm
| AllKeysTest-L-M TravelToPeak | NA | NA | mm
| AllKeysTest-L-M UnMakeCount | 0.5 | 1.5 | cts
| AllKeysTest-L-UL BottomForce | NA | NA | gf
| AllKeysTest-L-UL ClickRatio | 0.45 | 0.8 | gf/gf
| AllKeysTest-L-UL DownVelocityError | NA | 3 | mm/s
| AllKeysTest-L-UL DropStroke | NA | NA | mm
| AllKeysTest-L-UL ForceDCOffset | -5 | 5 | gf
| AllKeysTest-L-UL ForceRingingFreq | NA | NA | Hz
| AllKeysTest-L-UL ForceRingingMag | NA | NA | gf
| AllKeysTest-L-UL KeyEventCount | NA | NA | cts
| AllKeysTest-L-UL MakeCount | 0.5 | 1.5 | cts
| AllKeysTest-L-UL PeakForce | 48 | 82 | gf
| AllKeysTest-L-UL ProbeNumber | NA | NA | #
| AllKeysTest-L-UL ProbePositionErrorX | -0.1 | 0.1 | mm
| AllKeysTest-L-UL ProbePositionErrorY | -0.1 | 0.1 | mm
| AllKeysTest-L-UL ProbeX | NA | NA | mm
| AllKeysTest-L-UL ProbeY | NA | NA | mm
| AllKeysTest-L-UL TopOfTravel | NA | NA | mm
| AllKeysTest-L-UL TravelTo160gf | NA | NA | mm
| AllKeysTest-L-UL TravelToBottom | NA | NA | mm
| AllKeysTest-L-UL TravelToPeak | NA | NA | mm
| AllKeysTest-L-UL UnMakeCount | 0.5 | 1.5 | cts
| AllKeysTest-L-UR BottomForce | NA | NA | gf
| AllKeysTest-L-UR ClickRatio | 0.45 | 0.8 | gf/gf
| AllKeysTest-L-UR DownVelocityError | NA | 3 | mm/s
| AllKeysTest-L-UR DropStroke | NA | NA | mm
| AllKeysTest-L-UR ForceDCOffset | -5 | 5 | gf
| AllKeysTest-L-UR ForceRingingFreq | NA | NA | Hz
| AllKeysTest-L-UR ForceRingingMag | NA | NA | gf
| AllKeysTest-L-UR KeyEventCount | NA | NA | cts
| AllKeysTest-L-UR MakeCount | 0.5 | 1.5 | cts
| AllKeysTest-L-UR PeakForce | 48 | 82 | gf
| AllKeysTest-L-UR ProbeNumber | NA | NA | #
| AllKeysTest-L-UR ProbePositionErrorX | -0.1 | 0.1 | mm
| AllKeysTest-L-UR ProbePositionErrorY | -0.1 | 0.1 | mm
| AllKeysTest-L-UR ProbeX | NA | NA | mm
| AllKeysTest-L-UR ProbeY | NA | NA | mm
| AllKeysTest-L-UR TopOfTravel | NA | NA | mm
| AllKeysTest-L-UR TravelTo160gf | NA | NA | mm
| AllKeysTest-L-UR TravelToBottom | NA | NA | mm
| AllKeysTest-L-UR TravelToPeak | NA | NA | mm
| AllKeysTest-L-UR UnMakeCount | 0.5 | 1.5 | cts
| AllKeysTest-LEFT-L BottomForce | NA | NA | gf
| AllKeysTest-LEFT-L ClickRatio | 0.48 | 0.68 | gf/gf
| AllKeysTest-LEFT-L DownVelocityError | NA | 3 | mm/s
| AllKeysTest-LEFT-L DropStroke | NA | NA | mm
| AllKeysTest-LEFT-L ForceDCOffset | -5 | 5 | gf
| AllKeysTest-LEFT-L ForceRingingFreq | NA | NA | Hz
| AllKeysTest-LEFT-L ForceRingingMag | NA | NA | gf
| AllKeysTest-LEFT-L KeyEventCount | NA | NA | cts
| AllKeysTest-LEFT-L MakeCount | 0.5 | 1.5 | cts
| AllKeysTest-LEFT-L PeakForce | 55 | 75 | gf
| AllKeysTest-LEFT-L ProbeNumber | NA | NA | #
| AllKeysTest-LEFT-L ProbePositionErrorX | -0.1 | 0.1 | mm
| AllKeysTest-LEFT-L ProbePositionErrorY | -0.1 | 0.1 | mm
| AllKeysTest-LEFT-L ProbeX | NA | NA | mm
| AllKeysTest-LEFT-L ProbeY | NA | NA | mm
| AllKeysTest-LEFT-L TopOfTravel | NA | NA | mm
| AllKeysTest-LEFT-L TravelTo160gf | NA | NA | mm
| AllKeysTest-LEFT-L TravelToBottom | NA | NA | mm
| AllKeysTest-LEFT-L TravelToPeak | NA | NA | mm
| AllKeysTest-LEFT-L UnMakeCount | 0.5 | 1.5 | cts
| AllKeysTest-LEFT-M BottomForce | NA | NA | gf
| AllKeysTest-LEFT-M ClickRatio | 0.48 | 0.62 | gf/gf
| AllKeysTest-LEFT-M DownVelocityError | NA | 3 | mm/s
| AllKeysTest-LEFT-M DropStroke | NA | NA | mm
| AllKeysTest-LEFT-M ForceDCOffset | -5 | 5 | gf
| AllKeysTest-LEFT-M ForceRingingFreq | NA | NA | Hz
| AllKeysTest-LEFT-M ForceRingingMag | NA | NA | gf
| AllKeysTest-LEFT-M KeyEventCount | NA | NA | cts
| AllKeysTest-LEFT-M MakeCount | 0.5 | 1.5 | cts
| AllKeysTest-LEFT-M PeakForce | 55 | 75 | gf
| AllKeysTest-LEFT-M ProbeNumber | NA | NA | #
| AllKeysTest-LEFT-M ProbePositionErrorX | -0.1 | 0.1 | mm
| AllKeysTest-LEFT-M ProbePositionErrorY | -0.1 | 0.1 | mm
| AllKeysTest-LEFT-M ProbeX | NA | NA | mm
| AllKeysTest-LEFT-M ProbeY | NA | NA | mm
| AllKeysTest-LEFT-M TopOfTravel | NA | NA | mm
| AllKeysTest-LEFT-M TravelTo160gf | NA | NA | mm
| AllKeysTest-LEFT-M TravelToBottom | NA | NA | mm
| AllKeysTest-LEFT-M TravelToPeak | NA | NA | mm
| AllKeysTest-LEFT-M UnMakeCount | 0.5 | 1.5 | cts
| AllKeysTest-LEFT-R BottomForce | NA | NA | gf
| AllKeysTest-LEFT-R ClickRatio | 0.48 | 0.68 | gf/gf
| AllKeysTest-LEFT-R DownVelocityError | NA | 3 | mm/s
| AllKeysTest-LEFT-R DropStroke | NA | NA | mm
| AllKeysTest-LEFT-R ForceDCOffset | -5 | 5 | gf
| AllKeysTest-LEFT-R ForceRingingFreq | NA | NA | Hz
| AllKeysTest-LEFT-R ForceRingingMag | NA | NA | gf
| AllKeysTest-LEFT-R KeyEventCount | NA | NA | cts
| AllKeysTest-LEFT-R MakeCount | 0.5 | 1.5 | cts
| AllKeysTest-LEFT-R PeakForce | 55 | 75 | gf
| AllKeysTest-LEFT-R ProbeNumber | NA | NA | #
| AllKeysTest-LEFT-R ProbePositionErrorX | -0.1 | 0.1 | mm
| AllKeysTest-LEFT-R ProbePositionErrorY | -0.1 | 0.1 | mm
| AllKeysTest-LEFT-R ProbeX | NA | NA | mm
| AllKeysTest-LEFT-R ProbeY | NA | NA | mm
| AllKeysTest-LEFT-R TopOfTravel | NA | NA | mm
| AllKeysTest-LEFT-R TravelTo160gf | NA | NA | mm
| AllKeysTest-LEFT-R TravelToBottom | NA | NA | mm
| AllKeysTest-LEFT-R TravelToPeak | NA | NA | mm
| AllKeysTest-LEFT-R UnMakeCount | 0.5 | 1.5 | cts
| AllKeysTest-LEFTBRACKET-LL BottomForce | NA | NA | gf
| AllKeysTest-LEFTBRACKET-LL ClickRatio | 0.45 | 0.8 | gf/gf
| AllKeysTest-LEFTBRACKET-LL DownVelocityError | NA | 3 | mm/s
| AllKeysTest-LEFTBRACKET-LL DropStroke | NA | NA | mm
| AllKeysTest-LEFTBRACKET-LL ForceDCOffset | -5 | 5 | gf
| AllKeysTest-LEFTBRACKET-LL ForceRingingFreq | NA | NA | Hz
| AllKeysTest-LEFTBRACKET-LL ForceRingingMag | NA | NA | gf
| AllKeysTest-LEFTBRACKET-LL KeyEventCount | NA | NA | cts
| AllKeysTest-LEFTBRACKET-LL MakeCount | 0.5 | 1.5 | cts
| AllKeysTest-LEFTBRACKET-LL PeakForce | 48 | 82 | gf
| AllKeysTest-LEFTBRACKET-LL ProbeNumber | NA | NA | #
| AllKeysTest-LEFTBRACKET-LL ProbePositionErrorX | -0.1 | 0.1 | mm
| AllKeysTest-LEFTBRACKET-LL ProbePositionErrorY | -0.1 | 0.1 | mm
| AllKeysTest-LEFTBRACKET-LL ProbeX | NA | NA | mm
| AllKeysTest-LEFTBRACKET-LL ProbeY | NA | NA | mm
| AllKeysTest-LEFTBRACKET-LL TopOfTravel | NA | NA | mm
| AllKeysTest-LEFTBRACKET-LL TravelTo160gf | NA | NA | mm
| AllKeysTest-LEFTBRACKET-LL TravelToBottom | NA | NA | mm
| AllKeysTest-LEFTBRACKET-LL TravelToPeak | NA | NA | mm
| AllKeysTest-LEFTBRACKET-LL UnMakeCount | 0.5 | 1.5 | cts
| AllKeysTest-LEFTBRACKET-LR BottomForce | NA | NA | gf
| AllKeysTest-LEFTBRACKET-LR ClickRatio | 0.45 | 0.8 | gf/gf
| AllKeysTest-LEFTBRACKET-LR DownVelocityError | NA | 3 | mm/s
| AllKeysTest-LEFTBRACKET-LR DropStroke | NA | NA | mm
| AllKeysTest-LEFTBRACKET-LR ForceDCOffset | -5 | 5 | gf
| AllKeysTest-LEFTBRACKET-LR ForceRingingFreq | NA | NA | Hz
| AllKeysTest-LEFTBRACKET-LR ForceRingingMag | NA | NA | gf
| AllKeysTest-LEFTBRACKET-LR KeyEventCount | NA | NA | cts
| AllKeysTest-LEFTBRACKET-LR MakeCount | 0.5 | 1.5 | cts
| AllKeysTest-LEFTBRACKET-LR PeakForce | 48 | 82 | gf
| AllKeysTest-LEFTBRACKET-LR ProbeNumber | NA | NA | #
| AllKeysTest-LEFTBRACKET-LR ProbePositionErrorX | -0.1 | 0.1 | mm
| AllKeysTest-LEFTBRACKET-LR ProbePositionErrorY | -0.1 | 0.1 | mm
| AllKeysTest-LEFTBRACKET-LR ProbeX | NA | NA | mm
| AllKeysTest-LEFTBRACKET-LR ProbeY | NA | NA | mm
| AllKeysTest-LEFTBRACKET-LR TopOfTravel | NA | NA | mm
| AllKeysTest-LEFTBRACKET-LR TravelTo160gf | NA | NA | mm
| AllKeysTest-LEFTBRACKET-LR TravelToBottom | NA | NA | mm
| AllKeysTest-LEFTBRACKET-LR TravelToPeak | NA | NA | mm
| AllKeysTest-LEFTBRACKET-LR UnMakeCount | 0.5 | 1.5 | cts
| AllKeysTest-LEFTBRACKET-M BottomForce | NA | NA | gf
| AllKeysTest-LEFTBRACKET-M ClickRatio | 0.48 | 0.68 | gf/gf
| AllKeysTest-LEFTBRACKET-M DownMaxForceDisturbance | 0 | 2.4 | gf
| AllKeysTest-LEFTBRACKET-M DownVelocityError | NA | 3 | mm/s
| AllKeysTest-LEFTBRACKET-M DropStroke | NA | NA | mm
| AllKeysTest-LEFTBRACKET-M ForceDCOffset | -5 | 5 | gf
| AllKeysTest-LEFTBRACKET-M ForceRingingFreq | NA | NA | Hz
| AllKeysTest-LEFTBRACKET-M ForceRingingMag | NA | NA | gf
| AllKeysTest-LEFTBRACKET-M KeyEventCount | NA | NA | cts
| AllKeysTest-LEFTBRACKET-M MakeCount | 0.5 | 1.5 | cts
| AllKeysTest-LEFTBRACKET-M PeakForce | 55 | 75 | gf
| AllKeysTest-LEFTBRACKET-M ProbeNumber | NA | NA | #
| AllKeysTest-LEFTBRACKET-M ProbePositionErrorX | -0.1 | 0.1 | mm
| AllKeysTest-LEFTBRACKET-M ProbePositionErrorY | -0.1 | 0.1 | mm
| AllKeysTest-LEFTBRACKET-M ProbeX | NA | NA | mm
| AllKeysTest-LEFTBRACKET-M ProbeY | NA | NA | mm
| AllKeysTest-LEFTBRACKET-M TopOfTravel | NA | NA | mm
| AllKeysTest-LEFTBRACKET-M TravelTo160gf | NA | NA | mm
| AllKeysTest-LEFTBRACKET-M TravelToBottom | NA | NA | mm
| AllKeysTest-LEFTBRACKET-M TravelToPeak | NA | NA | mm
| AllKeysTest-LEFTBRACKET-M UnMakeCount | 0.5 | 1.5 | cts
| AllKeysTest-LEFTBRACKET-UL BottomForce | NA | NA | gf
| AllKeysTest-LEFTBRACKET-UL ClickRatio | 0.45 | 0.8 | gf/gf
| AllKeysTest-LEFTBRACKET-UL DownVelocityError | NA | 3 | mm/s
| AllKeysTest-LEFTBRACKET-UL DropStroke | NA | NA | mm
| AllKeysTest-LEFTBRACKET-UL ForceDCOffset | -5 | 5 | gf
| AllKeysTest-LEFTBRACKET-UL ForceRingingFreq | NA | NA | Hz
| AllKeysTest-LEFTBRACKET-UL ForceRingingMag | NA | NA | gf
| AllKeysTest-LEFTBRACKET-UL KeyEventCount | NA | NA | cts
| AllKeysTest-LEFTBRACKET-UL MakeCount | 0.5 | 1.5 | cts
| AllKeysTest-LEFTBRACKET-UL PeakForce | 48 | 82 | gf
| AllKeysTest-LEFTBRACKET-UL ProbeNumber | NA | NA | #
| AllKeysTest-LEFTBRACKET-UL ProbePositionErrorX | -0.1 | 0.1 | mm
| AllKeysTest-LEFTBRACKET-UL ProbePositionErrorY | -0.1 | 0.1 | mm
| AllKeysTest-LEFTBRACKET-UL ProbeX | NA | NA | mm
| AllKeysTest-LEFTBRACKET-UL ProbeY | NA | NA | mm
| AllKeysTest-LEFTBRACKET-UL TopOfTravel | NA | NA | mm
| AllKeysTest-LEFTBRACKET-UL TravelTo160gf | NA | NA | mm
| AllKeysTest-LEFTBRACKET-UL TravelToBottom | NA | NA | mm
| AllKeysTest-LEFTBRACKET-UL TravelToPeak | NA | NA | mm
| AllKeysTest-LEFTBRACKET-UL UnMakeCount | 0.5 | 1.5 | cts
| AllKeysTest-LEFTBRACKET-UR BottomForce | NA | NA | gf
| AllKeysTest-LEFTBRACKET-UR ClickRatio | 0.45 | 0.8 | gf/gf
| AllKeysTest-LEFTBRACKET-UR DownVelocityError | NA | 3 | mm/s
| AllKeysTest-LEFTBRACKET-UR DropStroke | NA | NA | mm
| AllKeysTest-LEFTBRACKET-UR ForceDCOffset | -5 | 5 | gf
| AllKeysTest-LEFTBRACKET-UR ForceRingingFreq | NA | NA | Hz
| AllKeysTest-LEFTBRACKET-UR ForceRingingMag | NA | NA | gf
| AllKeysTest-LEFTBRACKET-UR KeyEventCount | NA | NA | cts
| AllKeysTest-LEFTBRACKET-UR MakeCount | 0.5 | 1.5 | cts
| AllKeysTest-LEFTBRACKET-UR PeakForce | 48 | 82 | gf
| AllKeysTest-LEFTBRACKET-UR ProbeNumber | NA | NA | #
| AllKeysTest-LEFTBRACKET-UR ProbePositionErrorX | -0.1 | 0.1 | mm
| AllKeysTest-LEFTBRACKET-UR ProbePositionErrorY | -0.1 | 0.1 | mm
| AllKeysTest-LEFTBRACKET-UR ProbeX | NA | NA | mm
| AllKeysTest-LEFTBRACKET-UR ProbeY | NA | NA | mm
| AllKeysTest-LEFTBRACKET-UR TopOfTravel | NA | NA | mm
| AllKeysTest-LEFTBRACKET-UR TravelTo160gf | NA | NA | mm
| AllKeysTest-LEFTBRACKET-UR TravelToBottom | NA | NA | mm
| AllKeysTest-LEFTBRACKET-UR TravelToPeak | NA | NA | mm
| AllKeysTest-LEFTBRACKET-UR UnMakeCount | 0.5 | 1.5 | cts
| AllKeysTest-LEFTCOMMAND-LL BottomForce | NA | NA | gf
| AllKeysTest-LEFTCOMMAND-LL ClickRatio | 0.45 | 0.8 | gf/gf
| AllKeysTest-LEFTCOMMAND-LL DownVelocityError | NA | 3 | mm/s
| AllKeysTest-LEFTCOMMAND-LL DropStroke | NA | NA | mm
| AllKeysTest-LEFTCOMMAND-LL ForceDCOffset | -5 | 5 | gf
| AllKeysTest-LEFTCOMMAND-LL ForceRingingFreq | NA | NA | Hz
| AllKeysTest-LEFTCOMMAND-LL ForceRingingMag | NA | NA | gf
| AllKeysTest-LEFTCOMMAND-LL KeyEventCount | NA | NA | cts
| AllKeysTest-LEFTCOMMAND-LL MakeCount | 0.5 | 1.5 | cts
| AllKeysTest-LEFTCOMMAND-LL PeakForce | 48 | 82 | gf
| AllKeysTest-LEFTCOMMAND-LL ProbeNumber | NA | NA | #
| AllKeysTest-LEFTCOMMAND-LL ProbePositionErrorX | -0.1 | 0.1 | mm
| AllKeysTest-LEFTCOMMAND-LL ProbePositionErrorY | -0.1 | 0.1 | mm
| AllKeysTest-LEFTCOMMAND-LL ProbeX | NA | NA | mm
| AllKeysTest-LEFTCOMMAND-LL ProbeY | NA | NA | mm
| AllKeysTest-LEFTCOMMAND-LL TopOfTravel | NA | NA | mm
| AllKeysTest-LEFTCOMMAND-LL TravelTo160gf | NA | NA | mm
| AllKeysTest-LEFTCOMMAND-LL TravelToBottom | NA | NA | mm
| AllKeysTest-LEFTCOMMAND-LL TravelToPeak | NA | NA | mm
| AllKeysTest-LEFTCOMMAND-LL UnMakeCount | 0.5 | 1.5 | cts
| AllKeysTest-LEFTCOMMAND-LR BottomForce | NA | NA | gf
| AllKeysTest-LEFTCOMMAND-LR ClickRatio | 0.45 | 0.8 | gf/gf
| AllKeysTest-LEFTCOMMAND-LR DownVelocityError | NA | 3 | mm/s
| AllKeysTest-LEFTCOMMAND-LR DropStroke | NA | NA | mm
| AllKeysTest-LEFTCOMMAND-LR ForceDCOffset | -5 | 5 | gf
| AllKeysTest-LEFTCOMMAND-LR ForceRingingFreq | NA | NA | Hz
| AllKeysTest-LEFTCOMMAND-LR ForceRingingMag | NA | NA | gf
| AllKeysTest-LEFTCOMMAND-LR KeyEventCount | NA | NA | cts
| AllKeysTest-LEFTCOMMAND-LR MakeCount | 0.5 | 1.5 | cts
| AllKeysTest-LEFTCOMMAND-LR PeakForce | 48 | 82 | gf
| AllKeysTest-LEFTCOMMAND-LR ProbeNumber | NA | NA | #
| AllKeysTest-LEFTCOMMAND-LR ProbePositionErrorX | -0.1 | 0.1 | mm
| AllKeysTest-LEFTCOMMAND-LR ProbePositionErrorY | -0.1 | 0.1 | mm
| AllKeysTest-LEFTCOMMAND-LR ProbeX | NA | NA | mm
| AllKeysTest-LEFTCOMMAND-LR ProbeY | NA | NA | mm
| AllKeysTest-LEFTCOMMAND-LR TopOfTravel | NA | NA | mm
| AllKeysTest-LEFTCOMMAND-LR TravelTo160gf | NA | NA | mm
| AllKeysTest-LEFTCOMMAND-LR TravelToBottom | NA | NA | mm
| AllKeysTest-LEFTCOMMAND-LR TravelToPeak | NA | NA | mm
| AllKeysTest-LEFTCOMMAND-LR UnMakeCount | 0.5 | 1.5 | cts
| AllKeysTest-LEFTCOMMAND-M BottomForce | NA | NA | gf
| AllKeysTest-LEFTCOMMAND-M ClickRatio | 0.48 | 0.68 | gf/gf
| AllKeysTest-LEFTCOMMAND-M DownMaxForceDisturbance | 0 | 2.4 | gf
| AllKeysTest-LEFTCOMMAND-M DownVelocityError | NA | 3 | mm/s
| AllKeysTest-LEFTCOMMAND-M DropStroke | NA | NA | mm
| AllKeysTest-LEFTCOMMAND-M ForceDCOffset | -5 | 5 | gf
| AllKeysTest-LEFTCOMMAND-M ForceRingingFreq | NA | NA | Hz
| AllKeysTest-LEFTCOMMAND-M ForceRingingMag | NA | NA | gf
| AllKeysTest-LEFTCOMMAND-M KeyEventCount | NA | NA | cts
| AllKeysTest-LEFTCOMMAND-M MakeCount | 0.5 | 1.5 | cts
| AllKeysTest-LEFTCOMMAND-M PeakForce | 55 | 75 | gf
| AllKeysTest-LEFTCOMMAND-M ProbeNumber | NA | NA | #
| AllKeysTest-LEFTCOMMAND-M ProbePositionErrorX | -0.1 | 0.1 | mm
| AllKeysTest-LEFTCOMMAND-M ProbePositionErrorY | -0.1 | 0.1 | mm
| AllKeysTest-LEFTCOMMAND-M ProbeX | NA | NA | mm
| AllKeysTest-LEFTCOMMAND-M ProbeY | NA | NA | mm
| AllKeysTest-LEFTCOMMAND-M TopOfTravel | NA | NA | mm
| AllKeysTest-LEFTCOMMAND-M TravelTo160gf | NA | NA | mm
| AllKeysTest-LEFTCOMMAND-M TravelToBottom | NA | NA | mm
| AllKeysTest-LEFTCOMMAND-M TravelToPeak | NA | NA | mm
| AllKeysTest-LEFTCOMMAND-M UnMakeCount | 0.5 | 1.5 | cts
| AllKeysTest-LEFTCOMMAND-UL BottomForce | NA | NA | gf
| AllKeysTest-LEFTCOMMAND-UL ClickRatio | 0.45 | 0.8 | gf/gf
| AllKeysTest-LEFTCOMMAND-UL DownVelocityError | NA | 3 | mm/s
| AllKeysTest-LEFTCOMMAND-UL DropStroke | NA | NA | mm
| AllKeysTest-LEFTCOMMAND-UL ForceDCOffset | -5 | 5 | gf
| AllKeysTest-LEFTCOMMAND-UL ForceRingingFreq | NA | NA | Hz
| AllKeysTest-LEFTCOMMAND-UL ForceRingingMag | NA | NA | gf
| AllKeysTest-LEFTCOMMAND-UL KeyEventCount | NA | NA | cts
| AllKeysTest-LEFTCOMMAND-UL MakeCount | 0.5 | 1.5 | cts
| AllKeysTest-LEFTCOMMAND-UL PeakForce | 48 | 82 | gf
| AllKeysTest-LEFTCOMMAND-UL ProbeNumber | NA | NA | #
| AllKeysTest-LEFTCOMMAND-UL ProbePositionErrorX | -0.1 | 0.1 | mm
| AllKeysTest-LEFTCOMMAND-UL ProbePositionErrorY | -0.1 | 0.1 | mm
| AllKeysTest-LEFTCOMMAND-UL ProbeX | NA | NA | mm
| AllKeysTest-LEFTCOMMAND-UL ProbeY | NA | NA | mm
| AllKeysTest-LEFTCOMMAND-UL TopOfTravel | NA | NA | mm
| AllKeysTest-LEFTCOMMAND-UL TravelTo160gf | NA | NA | mm
| AllKeysTest-LEFTCOMMAND-UL TravelToBottom | NA | NA | mm
| AllKeysTest-LEFTCOMMAND-UL TravelToPeak | NA | NA | mm
| AllKeysTest-LEFTCOMMAND-UL UnMakeCount | 0.5 | 1.5 | cts
| AllKeysTest-LEFTCOMMAND-UR BottomForce | NA | NA | gf
| AllKeysTest-LEFTCOMMAND-UR ClickRatio | 0.45 | 0.8 | gf/gf
| AllKeysTest-LEFTCOMMAND-UR DownVelocityError | NA | 3 | mm/s
| AllKeysTest-LEFTCOMMAND-UR DropStroke | NA | NA | mm
| AllKeysTest-LEFTCOMMAND-UR ErrorCode107 | NA | NA | NA
| AllKeysTest-LEFTCOMMAND-UR ForceDCOffset | -5 | 5 | gf
| AllKeysTest-LEFTCOMMAND-UR ForceRingingFreq | NA | NA | Hz
| AllKeysTest-LEFTCOMMAND-UR ForceRingingMag | NA | NA | gf
| AllKeysTest-LEFTCOMMAND-UR KeyEventCount | NA | NA | cts
| AllKeysTest-LEFTCOMMAND-UR MakeCount | 0.5 | 1.5 | cts
| AllKeysTest-LEFTCOMMAND-UR PeakForce | 48 | 82 | gf
| AllKeysTest-LEFTCOMMAND-UR ProbeNumber | NA | NA | #
| AllKeysTest-LEFTCOMMAND-UR ProbePositionErrorX | -0.1 | 0.1 | mm
| AllKeysTest-LEFTCOMMAND-UR ProbePositionErrorY | -0.1 | 0.1 | mm
| AllKeysTest-LEFTCOMMAND-UR ProbeX | NA | NA | mm
| AllKeysTest-LEFTCOMMAND-UR ProbeY | NA | NA | mm
| AllKeysTest-LEFTCOMMAND-UR TopOfTravel | NA | NA | mm
| AllKeysTest-LEFTCOMMAND-UR TravelTo160gf | NA | NA | mm
| AllKeysTest-LEFTCOMMAND-UR TravelToBottom | NA | NA | mm
| AllKeysTest-LEFTCOMMAND-UR TravelToPeak | NA | NA | mm
| AllKeysTest-LEFTCOMMAND-UR UnMakeCount | 0.5 | 1.5 | cts
| AllKeysTest-LEFTOPTION-LL BottomForce | NA | NA | gf
| AllKeysTest-LEFTOPTION-LL ClickRatio | 0.45 | 0.8 | gf/gf
| AllKeysTest-LEFTOPTION-LL DownVelocityError | NA | 3 | mm/s
| AllKeysTest-LEFTOPTION-LL DropStroke | NA | NA | mm
| AllKeysTest-LEFTOPTION-LL ForceDCOffset | -5 | 5 | gf
| AllKeysTest-LEFTOPTION-LL ForceRingingFreq | NA | NA | Hz
| AllKeysTest-LEFTOPTION-LL ForceRingingMag | NA | NA | gf
| AllKeysTest-LEFTOPTION-LL KeyEventCount | NA | NA | cts
| AllKeysTest-LEFTOPTION-LL MakeCount | 0.5 | 1.5 | cts
| AllKeysTest-LEFTOPTION-LL PeakForce | 48 | 82 | gf
| AllKeysTest-LEFTOPTION-LL ProbeNumber | NA | NA | #
| AllKeysTest-LEFTOPTION-LL ProbePositionErrorX | -0.1 | 0.1 | mm
| AllKeysTest-LEFTOPTION-LL ProbePositionErrorY | -0.1 | 0.1 | mm
| AllKeysTest-LEFTOPTION-LL ProbeX | NA | NA | mm
| AllKeysTest-LEFTOPTION-LL ProbeY | NA | NA | mm
| AllKeysTest-LEFTOPTION-LL TopOfTravel | NA | NA | mm
| AllKeysTest-LEFTOPTION-LL TravelTo160gf | NA | NA | mm
| AllKeysTest-LEFTOPTION-LL TravelToBottom | NA | NA | mm
| AllKeysTest-LEFTOPTION-LL TravelToPeak | NA | NA | mm
| AllKeysTest-LEFTOPTION-LL UnMakeCount | 0.5 | 1.5 | cts
| AllKeysTest-LEFTOPTION-LR BottomForce | NA | NA | gf
| AllKeysTest-LEFTOPTION-LR ClickRatio | 0.45 | 0.8 | gf/gf
| AllKeysTest-LEFTOPTION-LR DownVelocityError | NA | 3 | mm/s
| AllKeysTest-LEFTOPTION-LR DropStroke | NA | NA | mm
| AllKeysTest-LEFTOPTION-LR ForceDCOffset | -5 | 5 | gf
| AllKeysTest-LEFTOPTION-LR ForceRingingFreq | NA | NA | Hz
| AllKeysTest-LEFTOPTION-LR ForceRingingMag | NA | NA | gf
| AllKeysTest-LEFTOPTION-LR KeyEventCount | NA | NA | cts
| AllKeysTest-LEFTOPTION-LR MakeCount | 0.5 | 1.5 | cts
| AllKeysTest-LEFTOPTION-LR PeakForce | 48 | 82 | gf
| AllKeysTest-LEFTOPTION-LR ProbeNumber | NA | NA | #
| AllKeysTest-LEFTOPTION-LR ProbePositionErrorX | -0.1 | 0.1 | mm
| AllKeysTest-LEFTOPTION-LR ProbePositionErrorY | -0.1 | 0.1 | mm
| AllKeysTest-LEFTOPTION-LR ProbeX | NA | NA | mm
| AllKeysTest-LEFTOPTION-LR ProbeY | NA | NA | mm
| AllKeysTest-LEFTOPTION-LR TopOfTravel | NA | NA | mm
| AllKeysTest-LEFTOPTION-LR TravelTo160gf | NA | NA | mm
| AllKeysTest-LEFTOPTION-LR TravelToBottom | NA | NA | mm
| AllKeysTest-LEFTOPTION-LR TravelToPeak | NA | NA | mm
| AllKeysTest-LEFTOPTION-LR UnMakeCount | 0.5 | 1.5 | cts
| AllKeysTest-LEFTOPTION-M BottomForce | NA | NA | gf
| AllKeysTest-LEFTOPTION-M ClickRatio | 0.48 | 0.68 | gf/gf
| AllKeysTest-LEFTOPTION-M DownMaxForceDisturbance | 0 | 2.4 | gf
| AllKeysTest-LEFTOPTION-M DownVelocityError | NA | 3 | mm/s
| AllKeysTest-LEFTOPTION-M DropStroke | NA | NA | mm
| AllKeysTest-LEFTOPTION-M ForceDCOffset | -5 | 5 | gf
| AllKeysTest-LEFTOPTION-M ForceRingingFreq | NA | NA | Hz
| AllKeysTest-LEFTOPTION-M ForceRingingMag | NA | NA | gf
| AllKeysTest-LEFTOPTION-M KeyEventCount | NA | NA | cts
| AllKeysTest-LEFTOPTION-M MakeCount | 0.5 | 1.5 | cts
| AllKeysTest-LEFTOPTION-M PeakForce | 55 | 75 | gf
| AllKeysTest-LEFTOPTION-M ProbeNumber | NA | NA | #
| AllKeysTest-LEFTOPTION-M ProbePositionErrorX | -0.1 | 0.1 | mm
| AllKeysTest-LEFTOPTION-M ProbePositionErrorY | -0.1 | 0.1 | mm
| AllKeysTest-LEFTOPTION-M ProbeX | NA | NA | mm
| AllKeysTest-LEFTOPTION-M ProbeY | NA | NA | mm
| AllKeysTest-LEFTOPTION-M TopOfTravel | NA | NA | mm
| AllKeysTest-LEFTOPTION-M TravelTo160gf | NA | NA | mm
| AllKeysTest-LEFTOPTION-M TravelToBottom | NA | NA | mm
| AllKeysTest-LEFTOPTION-M TravelToPeak | NA | NA | mm
| AllKeysTest-LEFTOPTION-M UnMakeCount | 0.5 | 1.5 | cts
| AllKeysTest-LEFTOPTION-UL BottomForce | NA | NA | gf
| AllKeysTest-LEFTOPTION-UL ClickRatio | 0.45 | 0.8 | gf/gf
| AllKeysTest-LEFTOPTION-UL DownVelocityError | NA | 3 | mm/s
| AllKeysTest-LEFTOPTION-UL DropStroke | NA | NA | mm
| AllKeysTest-LEFTOPTION-UL ForceDCOffset | -5 | 5 | gf
| AllKeysTest-LEFTOPTION-UL ForceRingingFreq | NA | NA | Hz
| AllKeysTest-LEFTOPTION-UL ForceRingingMag | NA | NA | gf
| AllKeysTest-LEFTOPTION-UL KeyEventCount | NA | NA | cts
| AllKeysTest-LEFTOPTION-UL MakeCount | 0.5 | 1.5 | cts
| AllKeysTest-LEFTOPTION-UL PeakForce | 48 | 82 | gf
| AllKeysTest-LEFTOPTION-UL ProbeNumber | NA | NA | #
| AllKeysTest-LEFTOPTION-UL ProbePositionErrorX | -0.1 | 0.1 | mm
| AllKeysTest-LEFTOPTION-UL ProbePositionErrorY | -0.1 | 0.1 | mm
| AllKeysTest-LEFTOPTION-UL ProbeX | NA | NA | mm
| AllKeysTest-LEFTOPTION-UL ProbeY | NA | NA | mm
| AllKeysTest-LEFTOPTION-UL TopOfTravel | NA | NA | mm
| AllKeysTest-LEFTOPTION-UL TravelTo160gf | NA | NA | mm
| AllKeysTest-LEFTOPTION-UL TravelToBottom | NA | NA | mm
| AllKeysTest-LEFTOPTION-UL TravelToPeak | NA | NA | mm
| AllKeysTest-LEFTOPTION-UL UnMakeCount | 0.5 | 1.5 | cts
| AllKeysTest-LEFTOPTION-UR BottomForce | NA | NA | gf
| AllKeysTest-LEFTOPTION-UR ClickRatio | 0.45 | 0.8 | gf/gf
| AllKeysTest-LEFTOPTION-UR DownVelocityError | NA | 3 | mm/s
| AllKeysTest-LEFTOPTION-UR DropStroke | NA | NA | mm
| AllKeysTest-LEFTOPTION-UR ForceDCOffset | -5 | 5 | gf
| AllKeysTest-LEFTOPTION-UR ForceRingingFreq | NA | NA | Hz
| AllKeysTest-LEFTOPTION-UR ForceRingingMag | NA | NA | gf
| AllKeysTest-LEFTOPTION-UR KeyEventCount | NA | NA | cts
| AllKeysTest-LEFTOPTION-UR MakeCount | 0.5 | 1.5 | cts
| AllKeysTest-LEFTOPTION-UR PeakForce | 48 | 82 | gf
| AllKeysTest-LEFTOPTION-UR ProbeNumber | NA | NA | #
| AllKeysTest-LEFTOPTION-UR ProbePositionErrorX | -0.1 | 0.1 | mm
| AllKeysTest-LEFTOPTION-UR ProbePositionErrorY | -0.1 | 0.1 | mm
| AllKeysTest-LEFTOPTION-UR ProbeX | NA | NA | mm
| AllKeysTest-LEFTOPTION-UR ProbeY | NA | NA | mm
| AllKeysTest-LEFTOPTION-UR TopOfTravel | NA | NA | mm
| AllKeysTest-LEFTOPTION-UR TravelTo160gf | NA | NA | mm
| AllKeysTest-LEFTOPTION-UR TravelToBottom | NA | NA | mm
| AllKeysTest-LEFTOPTION-UR TravelToPeak | NA | NA | mm
| AllKeysTest-LEFTOPTION-UR UnMakeCount | 0.5 | 1.5 | cts
| AllKeysTest-LEFTSHIFT-LL BottomForce | NA | NA | gf
| AllKeysTest-LEFTSHIFT-LL ClickRatio | 0.45 | 0.8 | gf/gf
| AllKeysTest-LEFTSHIFT-LL DownVelocityError | NA | 3 | mm/s
| AllKeysTest-LEFTSHIFT-LL DropStroke | NA | NA | mm
| AllKeysTest-LEFTSHIFT-LL ForceDCOffset | -5 | 5 | gf
| AllKeysTest-LEFTSHIFT-LL ForceRingingFreq | NA | NA | Hz
| AllKeysTest-LEFTSHIFT-LL ForceRingingMag | NA | NA | gf
| AllKeysTest-LEFTSHIFT-LL KeyEventCount | NA | NA | cts
| AllKeysTest-LEFTSHIFT-LL MakeCount | 0.5 | 1.5 | cts
| AllKeysTest-LEFTSHIFT-LL PeakForce | 48 | 82 | gf
| AllKeysTest-LEFTSHIFT-LL ProbeNumber | NA | NA | #
| AllKeysTest-LEFTSHIFT-LL ProbePositionErrorX | -0.1 | 0.1 | mm
| AllKeysTest-LEFTSHIFT-LL ProbePositionErrorY | -0.1 | 0.1 | mm
| AllKeysTest-LEFTSHIFT-LL ProbeX | NA | NA | mm
| AllKeysTest-LEFTSHIFT-LL ProbeY | NA | NA | mm
| AllKeysTest-LEFTSHIFT-LL TopOfTravel | NA | NA | mm
| AllKeysTest-LEFTSHIFT-LL TravelTo160gf | NA | NA | mm
| AllKeysTest-LEFTSHIFT-LL TravelToBottom | NA | NA | mm
| AllKeysTest-LEFTSHIFT-LL TravelToPeak | NA | NA | mm
| AllKeysTest-LEFTSHIFT-LL UnMakeCount | 0.5 | 1.5 | cts
| AllKeysTest-LEFTSHIFT-LR BottomForce | NA | NA | gf
| AllKeysTest-LEFTSHIFT-LR ClickRatio | 0.45 | 0.8 | gf/gf
| AllKeysTest-LEFTSHIFT-LR DownVelocityError | NA | 3 | mm/s
| AllKeysTest-LEFTSHIFT-LR DropStroke | NA | NA | mm
| AllKeysTest-LEFTSHIFT-LR ForceDCOffset | -5 | 5 | gf
| AllKeysTest-LEFTSHIFT-LR ForceRingingFreq | NA | NA | Hz
| AllKeysTest-LEFTSHIFT-LR ForceRingingMag | NA | NA | gf
| AllKeysTest-LEFTSHIFT-LR KeyEventCount | NA | NA | cts
| AllKeysTest-LEFTSHIFT-LR MakeCount | 0.5 | 1.5 | cts
| AllKeysTest-LEFTSHIFT-LR PeakForce | 48 | 82 | gf
| AllKeysTest-LEFTSHIFT-LR ProbeNumber | NA | NA | #
| AllKeysTest-LEFTSHIFT-LR ProbePositionErrorX | -0.1 | 0.1 | mm
| AllKeysTest-LEFTSHIFT-LR ProbePositionErrorY | -0.1 | 0.1 | mm
| AllKeysTest-LEFTSHIFT-LR ProbeX | NA | NA | mm
| AllKeysTest-LEFTSHIFT-LR ProbeY | NA | NA | mm
| AllKeysTest-LEFTSHIFT-LR TopOfTravel | NA | NA | mm
| AllKeysTest-LEFTSHIFT-LR TravelTo160gf | NA | NA | mm
| AllKeysTest-LEFTSHIFT-LR TravelToBottom | NA | NA | mm
| AllKeysTest-LEFTSHIFT-LR TravelToPeak | NA | NA | mm
| AllKeysTest-LEFTSHIFT-LR UnMakeCount | 0.5 | 1.5 | cts
| AllKeysTest-LEFTSHIFT-M BottomForce | NA | NA | gf
| AllKeysTest-LEFTSHIFT-M ClickRatio | 0.48 | 0.68 | gf/gf
| AllKeysTest-LEFTSHIFT-M DownMaxForceDisturbance | 0 | 2.4 | gf
| AllKeysTest-LEFTSHIFT-M DownVelocityError | NA | 3 | mm/s
| AllKeysTest-LEFTSHIFT-M DropStroke | NA | NA | mm
| AllKeysTest-LEFTSHIFT-M ForceDCOffset | -5 | 5 | gf
| AllKeysTest-LEFTSHIFT-M ForceRingingFreq | NA | NA | Hz
| AllKeysTest-LEFTSHIFT-M ForceRingingMag | NA | NA | gf
| AllKeysTest-LEFTSHIFT-M KeyEventCount | NA | NA | cts
| AllKeysTest-LEFTSHIFT-M MakeCount | 0.5 | 1.5 | cts
| AllKeysTest-LEFTSHIFT-M PeakForce | 55 | 75 | gf
| AllKeysTest-LEFTSHIFT-M ProbeNumber | NA | NA | #
| AllKeysTest-LEFTSHIFT-M ProbePositionErrorX | -0.1 | 0.1 | mm
| AllKeysTest-LEFTSHIFT-M ProbePositionErrorY | -0.1 | 0.1 | mm
| AllKeysTest-LEFTSHIFT-M ProbeX | NA | NA | mm
| AllKeysTest-LEFTSHIFT-M ProbeY | NA | NA | mm
| AllKeysTest-LEFTSHIFT-M TopOfTravel | NA | NA | mm
| AllKeysTest-LEFTSHIFT-M TravelTo160gf | NA | NA | mm
| AllKeysTest-LEFTSHIFT-M TravelToBottom | NA | NA | mm
| AllKeysTest-LEFTSHIFT-M TravelToPeak | NA | NA | mm
| AllKeysTest-LEFTSHIFT-M UnMakeCount | 0.5 | 1.5 | cts
| AllKeysTest-LEFTSHIFT-UL BottomForce | NA | NA | gf
| AllKeysTest-LEFTSHIFT-UL ClickRatio | 0.45 | 0.8 | gf/gf
| AllKeysTest-LEFTSHIFT-UL DownVelocityError | NA | 3 | mm/s
| AllKeysTest-LEFTSHIFT-UL DropStroke | NA | NA | mm
| AllKeysTest-LEFTSHIFT-UL ErrorCode107 | NA | NA | NA
| AllKeysTest-LEFTSHIFT-UL ForceDCOffset | -5 | 5 | gf
| AllKeysTest-LEFTSHIFT-UL ForceRingingFreq | NA | NA | Hz
| AllKeysTest-LEFTSHIFT-UL ForceRingingMag | NA | NA | gf
| AllKeysTest-LEFTSHIFT-UL KeyEventCount | NA | NA | cts
| AllKeysTest-LEFTSHIFT-UL MakeCount | 0.5 | 1.5 | cts
| AllKeysTest-LEFTSHIFT-UL PeakForce | 48 | 82 | gf
| AllKeysTest-LEFTSHIFT-UL ProbeNumber | NA | NA | #
| AllKeysTest-LEFTSHIFT-UL ProbePositionErrorX | -0.1 | 0.1 | mm
| AllKeysTest-LEFTSHIFT-UL ProbePositionErrorY | -0.1 | 0.1 | mm
| AllKeysTest-LEFTSHIFT-UL ProbeX | NA | NA | mm
| AllKeysTest-LEFTSHIFT-UL ProbeY | NA | NA | mm
| AllKeysTest-LEFTSHIFT-UL TopOfTravel | NA | NA | mm
| AllKeysTest-LEFTSHIFT-UL TravelTo160gf | NA | NA | mm
| AllKeysTest-LEFTSHIFT-UL TravelToBottom | NA | NA | mm
| AllKeysTest-LEFTSHIFT-UL TravelToPeak | NA | NA | mm
| AllKeysTest-LEFTSHIFT-UL UnMakeCount | 0.5 | 1.5 | cts
| AllKeysTest-LEFTSHIFT-UR BottomForce | NA | NA | gf
| AllKeysTest-LEFTSHIFT-UR ClickRatio | 0.45 | 0.8 | gf/gf
| AllKeysTest-LEFTSHIFT-UR DownVelocityError | NA | 3 | mm/s
| AllKeysTest-LEFTSHIFT-UR DropStroke | NA | NA | mm
| AllKeysTest-LEFTSHIFT-UR ForceDCOffset | -5 | 5 | gf
| AllKeysTest-LEFTSHIFT-UR ForceRingingFreq | NA | NA | Hz
| AllKeysTest-LEFTSHIFT-UR ForceRingingMag | NA | NA | gf
| AllKeysTest-LEFTSHIFT-UR KeyEventCount | NA | NA | cts
| AllKeysTest-LEFTSHIFT-UR MakeCount | 0.5 | 1.5 | cts
| AllKeysTest-LEFTSHIFT-UR PeakForce | 48 | 82 | gf
| AllKeysTest-LEFTSHIFT-UR ProbeNumber | NA | NA | #
| AllKeysTest-LEFTSHIFT-UR ProbePositionErrorX | -0.1 | 0.1 | mm
| AllKeysTest-LEFTSHIFT-UR ProbePositionErrorY | -0.1 | 0.1 | mm
| AllKeysTest-LEFTSHIFT-UR ProbeX | NA | NA | mm
| AllKeysTest-LEFTSHIFT-UR ProbeY | NA | NA | mm
| AllKeysTest-LEFTSHIFT-UR TopOfTravel | NA | NA | mm
| AllKeysTest-LEFTSHIFT-UR TravelTo160gf | NA | NA | mm
| AllKeysTest-LEFTSHIFT-UR TravelToBottom | NA | NA | mm
| AllKeysTest-LEFTSHIFT-UR TravelToPeak | NA | NA | mm
| AllKeysTest-LEFTSHIFT-UR UnMakeCount | 0.5 | 1.5 | cts
| AllKeysTest-M-LL BottomForce | NA | NA | gf
| AllKeysTest-M-LL ClickRatio | 0.45 | 0.8 | gf/gf
| AllKeysTest-M-LL DownVelocityError | NA | 3 | mm/s
| AllKeysTest-M-LL DropStroke | NA | NA | mm
| AllKeysTest-M-LL ForceDCOffset | -5 | 5 | gf
| AllKeysTest-M-LL ForceRingingFreq | NA | NA | Hz
| AllKeysTest-M-LL ForceRingingMag | NA | NA | gf
| AllKeysTest-M-LL KeyEventCount | NA | NA | cts
| AllKeysTest-M-LL MakeCount | 0.5 | 1.5 | cts
| AllKeysTest-M-LL PeakForce | 48 | 82 | gf
| AllKeysTest-M-LL ProbeNumber | NA | NA | #
| AllKeysTest-M-LL ProbePositionErrorX | -0.1 | 0.1 | mm
| AllKeysTest-M-LL ProbePositionErrorY | -0.1 | 0.1 | mm
| AllKeysTest-M-LL ProbeX | NA | NA | mm
| AllKeysTest-M-LL ProbeY | NA | NA | mm
| AllKeysTest-M-LL TopOfTravel | NA | NA | mm
| AllKeysTest-M-LL TravelTo160gf | NA | NA | mm
| AllKeysTest-M-LL TravelToBottom | NA | NA | mm
| AllKeysTest-M-LL TravelToPeak | NA | NA | mm
| AllKeysTest-M-LL UnMakeCount | 0.5 | 1.5 | cts
| AllKeysTest-M-LR BottomForce | NA | NA | gf
| AllKeysTest-M-LR ClickRatio | 0.45 | 0.8 | gf/gf
| AllKeysTest-M-LR DownVelocityError | NA | 3 | mm/s
| AllKeysTest-M-LR DropStroke | NA | NA | mm
| AllKeysTest-M-LR ForceDCOffset | -5 | 5 | gf
| AllKeysTest-M-LR ForceRingingFreq | NA | NA | Hz
| AllKeysTest-M-LR ForceRingingMag | NA | NA | gf
| AllKeysTest-M-LR KeyEventCount | NA | NA | cts
| AllKeysTest-M-LR MakeCount | 0.5 | 1.5 | cts
| AllKeysTest-M-LR PeakForce | 48 | 82 | gf
| AllKeysTest-M-LR ProbeNumber | NA | NA | #
| AllKeysTest-M-LR ProbePositionErrorX | -0.1 | 0.1 | mm
| AllKeysTest-M-LR ProbePositionErrorY | -0.1 | 0.1 | mm
| AllKeysTest-M-LR ProbeX | NA | NA | mm
| AllKeysTest-M-LR ProbeY | NA | NA | mm
| AllKeysTest-M-LR TopOfTravel | NA | NA | mm
| AllKeysTest-M-LR TravelTo160gf | NA | NA | mm
| AllKeysTest-M-LR TravelToBottom | NA | NA | mm
| AllKeysTest-M-LR TravelToPeak | NA | NA | mm
| AllKeysTest-M-LR UnMakeCount | 0.5 | 1.5 | cts
| AllKeysTest-M-M BottomForce | NA | NA | gf
| AllKeysTest-M-M ClickRatio | 0.48 | 0.68 | gf/gf
| AllKeysTest-M-M DownMaxForceDisturbance | 0 | 2.4 | gf
| AllKeysTest-M-M DownVelocityError | NA | 3 | mm/s
| AllKeysTest-M-M DropStroke | NA | NA | mm
| AllKeysTest-M-M ForceDCOffset | -5 | 5 | gf
| AllKeysTest-M-M ForceRingingFreq | NA | NA | Hz
| AllKeysTest-M-M ForceRingingMag | NA | NA | gf
| AllKeysTest-M-M KeyEventCount | NA | NA | cts
| AllKeysTest-M-M MakeCount | 0.5 | 1.5 | cts
| AllKeysTest-M-M PeakForce | 55 | 75 | gf
| AllKeysTest-M-M ProbeNumber | NA | NA | #
| AllKeysTest-M-M ProbePositionErrorX | -0.1 | 0.1 | mm
| AllKeysTest-M-M ProbePositionErrorY | -0.1 | 0.1 | mm
| AllKeysTest-M-M ProbeX | NA | NA | mm
| AllKeysTest-M-M ProbeY | NA | NA | mm
| AllKeysTest-M-M TopOfTravel | NA | NA | mm
| AllKeysTest-M-M TravelTo160gf | NA | NA | mm
| AllKeysTest-M-M TravelToBottom | NA | NA | mm
| AllKeysTest-M-M TravelToPeak | NA | NA | mm
| AllKeysTest-M-M UnMakeCount | 0.5 | 1.5 | cts
| AllKeysTest-M-UL BottomForce | NA | NA | gf
| AllKeysTest-M-UL ClickRatio | 0.45 | 0.8 | gf/gf
| AllKeysTest-M-UL DownVelocityError | NA | 3 | mm/s
| AllKeysTest-M-UL DropStroke | NA | NA | mm
| AllKeysTest-M-UL ForceDCOffset | -5 | 5 | gf
| AllKeysTest-M-UL ForceRingingFreq | NA | NA | Hz
| AllKeysTest-M-UL ForceRingingMag | NA | NA | gf
| AllKeysTest-M-UL KeyEventCount | NA | NA | cts
| AllKeysTest-M-UL MakeCount | 0.5 | 1.5 | cts
| AllKeysTest-M-UL PeakForce | 48 | 82 | gf
| AllKeysTest-M-UL ProbeNumber | NA | NA | #
| AllKeysTest-M-UL ProbePositionErrorX | -0.1 | 0.1 | mm
| AllKeysTest-M-UL ProbePositionErrorY | -0.1 | 0.1 | mm
| AllKeysTest-M-UL ProbeX | NA | NA | mm
| AllKeysTest-M-UL ProbeY | NA | NA | mm
| AllKeysTest-M-UL TopOfTravel | NA | NA | mm
| AllKeysTest-M-UL TravelTo160gf | NA | NA | mm
| AllKeysTest-M-UL TravelToBottom | NA | NA | mm
| AllKeysTest-M-UL TravelToPeak | NA | NA | mm
| AllKeysTest-M-UL UnMakeCount | 0.5 | 1.5 | cts
| AllKeysTest-M-UR BottomForce | NA | NA | gf
| AllKeysTest-M-UR ClickRatio | 0.45 | 0.8 | gf/gf
| AllKeysTest-M-UR DownVelocityError | NA | 3 | mm/s
| AllKeysTest-M-UR DropStroke | NA | NA | mm
| AllKeysTest-M-UR ForceDCOffset | -5 | 5 | gf
| AllKeysTest-M-UR ForceRingingFreq | NA | NA | Hz
| AllKeysTest-M-UR ForceRingingMag | NA | NA | gf
| AllKeysTest-M-UR KeyEventCount | NA | NA | cts
| AllKeysTest-M-UR MakeCount | 0.5 | 1.5 | cts
| AllKeysTest-M-UR PeakForce | 48 | 82 | gf
| AllKeysTest-M-UR ProbeNumber | NA | NA | #
| AllKeysTest-M-UR ProbePositionErrorX | -0.1 | 0.1 | mm
| AllKeysTest-M-UR ProbePositionErrorY | -0.1 | 0.1 | mm
| AllKeysTest-M-UR ProbeX | NA | NA | mm
| AllKeysTest-M-UR ProbeY | NA | NA | mm
| AllKeysTest-M-UR TopOfTravel | NA | NA | mm
| AllKeysTest-M-UR TravelTo160gf | NA | NA | mm
| AllKeysTest-M-UR TravelToBottom | NA | NA | mm
| AllKeysTest-M-UR TravelToPeak | NA | NA | mm
| AllKeysTest-M-UR UnMakeCount | 0.5 | 1.5 | cts
| AllKeysTest-MINUS-LL BottomForce | NA | NA | gf
| AllKeysTest-MINUS-LL ClickRatio | 0.45 | 0.8 | gf/gf
| AllKeysTest-MINUS-LL DownVelocityError | NA | 3 | mm/s
| AllKeysTest-MINUS-LL DropStroke | NA | NA | mm
| AllKeysTest-MINUS-LL ForceDCOffset | -5 | 5 | gf
| AllKeysTest-MINUS-LL ForceRingingFreq | NA | NA | Hz
| AllKeysTest-MINUS-LL ForceRingingMag | NA | NA | gf
| AllKeysTest-MINUS-LL KeyEventCount | NA | NA | cts
| AllKeysTest-MINUS-LL MakeCount | 0.5 | 1.5 | cts
| AllKeysTest-MINUS-LL PeakForce | 48 | 82 | gf
| AllKeysTest-MINUS-LL ProbeNumber | NA | NA | #
| AllKeysTest-MINUS-LL ProbePositionErrorX | -0.1 | 0.1 | mm
| AllKeysTest-MINUS-LL ProbePositionErrorY | -0.1 | 0.1 | mm
| AllKeysTest-MINUS-LL ProbeX | NA | NA | mm
| AllKeysTest-MINUS-LL ProbeY | NA | NA | mm
| AllKeysTest-MINUS-LL TopOfTravel | NA | NA | mm
| AllKeysTest-MINUS-LL TravelTo160gf | NA | NA | mm
| AllKeysTest-MINUS-LL TravelToBottom | NA | NA | mm
| AllKeysTest-MINUS-LL TravelToPeak | NA | NA | mm
| AllKeysTest-MINUS-LL UnMakeCount | 0.5 | 1.5 | cts
| AllKeysTest-MINUS-LR BottomForce | NA | NA | gf
| AllKeysTest-MINUS-LR ClickRatio | 0.45 | 0.8 | gf/gf
| AllKeysTest-MINUS-LR DownVelocityError | NA | 3 | mm/s
| AllKeysTest-MINUS-LR DropStroke | NA | NA | mm
| AllKeysTest-MINUS-LR ForceDCOffset | -5 | 5 | gf
| AllKeysTest-MINUS-LR ForceRingingFreq | NA | NA | Hz
| AllKeysTest-MINUS-LR ForceRingingMag | NA | NA | gf
| AllKeysTest-MINUS-LR KeyEventCount | NA | NA | cts
| AllKeysTest-MINUS-LR MakeCount | 0.5 | 1.5 | cts
| AllKeysTest-MINUS-LR PeakForce | 48 | 82 | gf
| AllKeysTest-MINUS-LR ProbeNumber | NA | NA | #
| AllKeysTest-MINUS-LR ProbePositionErrorX | -0.1 | 0.1 | mm
| AllKeysTest-MINUS-LR ProbePositionErrorY | -0.1 | 0.1 | mm
| AllKeysTest-MINUS-LR ProbeX | NA | NA | mm
| AllKeysTest-MINUS-LR ProbeY | NA | NA | mm
| AllKeysTest-MINUS-LR TopOfTravel | NA | NA | mm
| AllKeysTest-MINUS-LR TravelTo160gf | NA | NA | mm
| AllKeysTest-MINUS-LR TravelToBottom | NA | NA | mm
| AllKeysTest-MINUS-LR TravelToPeak | NA | NA | mm
| AllKeysTest-MINUS-LR UnMakeCount | 0.5 | 1.5 | cts
| AllKeysTest-MINUS-M BottomForce | NA | NA | gf
| AllKeysTest-MINUS-M ClickRatio | 0.48 | 0.68 | gf/gf
| AllKeysTest-MINUS-M DownMaxForceDisturbance | 0 | 2.4 | gf
| AllKeysTest-MINUS-M DownVelocityError | NA | 3 | mm/s
| AllKeysTest-MINUS-M DropStroke | NA | NA | mm
| AllKeysTest-MINUS-M ForceDCOffset | -5 | 5 | gf
| AllKeysTest-MINUS-M ForceRingingFreq | NA | NA | Hz
| AllKeysTest-MINUS-M ForceRingingMag | NA | NA | gf
| AllKeysTest-MINUS-M KeyEventCount | NA | NA | cts
| AllKeysTest-MINUS-M MakeCount | 0.5 | 1.5 | cts
| AllKeysTest-MINUS-M PeakForce | 55 | 75 | gf
| AllKeysTest-MINUS-M ProbeNumber | NA | NA | #
| AllKeysTest-MINUS-M ProbePositionErrorX | -0.1 | 0.1 | mm
| AllKeysTest-MINUS-M ProbePositionErrorY | -0.1 | 0.1 | mm
| AllKeysTest-MINUS-M ProbeX | NA | NA | mm
| AllKeysTest-MINUS-M ProbeY | NA | NA | mm
| AllKeysTest-MINUS-M TopOfTravel | NA | NA | mm
| AllKeysTest-MINUS-M TravelTo160gf | NA | NA | mm
| AllKeysTest-MINUS-M TravelToBottom | NA | NA | mm
| AllKeysTest-MINUS-M TravelToPeak | NA | NA | mm
| AllKeysTest-MINUS-M UnMakeCount | 0.5 | 1.5 | cts
| AllKeysTest-MINUS-UL BottomForce | NA | NA | gf
| AllKeysTest-MINUS-UL ClickRatio | 0.45 | 0.8 | gf/gf
| AllKeysTest-MINUS-UL DownVelocityError | NA | 3 | mm/s
| AllKeysTest-MINUS-UL DropStroke | NA | NA | mm
| AllKeysTest-MINUS-UL ForceDCOffset | -5 | 5 | gf
| AllKeysTest-MINUS-UL ForceRingingFreq | NA | NA | Hz
| AllKeysTest-MINUS-UL ForceRingingMag | NA | NA | gf
| AllKeysTest-MINUS-UL KeyEventCount | NA | NA | cts
| AllKeysTest-MINUS-UL MakeCount | 0.5 | 1.5 | cts
| AllKeysTest-MINUS-UL PeakForce | 48 | 82 | gf
| AllKeysTest-MINUS-UL ProbeNumber | NA | NA | #
| AllKeysTest-MINUS-UL ProbePositionErrorX | -0.1 | 0.1 | mm
| AllKeysTest-MINUS-UL ProbePositionErrorY | -0.1 | 0.1 | mm
| AllKeysTest-MINUS-UL ProbeX | NA | NA | mm
| AllKeysTest-MINUS-UL ProbeY | NA | NA | mm
| AllKeysTest-MINUS-UL TopOfTravel | NA | NA | mm
| AllKeysTest-MINUS-UL TravelTo160gf | NA | NA | mm
| AllKeysTest-MINUS-UL TravelToBottom | NA | NA | mm
| AllKeysTest-MINUS-UL TravelToPeak | NA | NA | mm
| AllKeysTest-MINUS-UL UnMakeCount | 0.5 | 1.5 | cts
| AllKeysTest-MINUS-UR BottomForce | NA | NA | gf
| AllKeysTest-MINUS-UR ClickRatio | 0.45 | 0.8 | gf/gf
| AllKeysTest-MINUS-UR DownVelocityError | NA | 3 | mm/s
| AllKeysTest-MINUS-UR DropStroke | NA | NA | mm
| AllKeysTest-MINUS-UR ForceDCOffset | -5 | 5 | gf
| AllKeysTest-MINUS-UR ForceRingingFreq | NA | NA | Hz
| AllKeysTest-MINUS-UR ForceRingingMag | NA | NA | gf
| AllKeysTest-MINUS-UR KeyEventCount | NA | NA | cts
| AllKeysTest-MINUS-UR MakeCount | 0.5 | 1.5 | cts
| AllKeysTest-MINUS-UR PeakForce | 48 | 82 | gf
| AllKeysTest-MINUS-UR ProbeNumber | NA | NA | #
| AllKeysTest-MINUS-UR ProbePositionErrorX | -0.1 | 0.1 | mm
| AllKeysTest-MINUS-UR ProbePositionErrorY | -0.1 | 0.1 | mm
| AllKeysTest-MINUS-UR ProbeX | NA | NA | mm
| AllKeysTest-MINUS-UR ProbeY | NA | NA | mm
| AllKeysTest-MINUS-UR TopOfTravel | NA | NA | mm
| AllKeysTest-MINUS-UR TravelTo160gf | NA | NA | mm
| AllKeysTest-MINUS-UR TravelToBottom | NA | NA | mm
| AllKeysTest-MINUS-UR TravelToPeak | NA | NA | mm
| AllKeysTest-MINUS-UR UnMakeCount | 0.5 | 1.5 | cts
| AllKeysTest-N-LL BottomForce | NA | NA | gf
| AllKeysTest-N-LL ClickRatio | 0.45 | 0.8 | gf/gf
| AllKeysTest-N-LL DownVelocityError | NA | 3 | mm/s
| AllKeysTest-N-LL DropStroke | NA | NA | mm
| AllKeysTest-N-LL ForceDCOffset | -5 | 5 | gf
| AllKeysTest-N-LL ForceRingingFreq | NA | NA | Hz
| AllKeysTest-N-LL ForceRingingMag | NA | NA | gf
| AllKeysTest-N-LL KeyEventCount | NA | NA | cts
| AllKeysTest-N-LL MakeCount | 0.5 | 1.5 | cts
| AllKeysTest-N-LL PeakForce | 48 | 82 | gf
| AllKeysTest-N-LL ProbeNumber | NA | NA | #
| AllKeysTest-N-LL ProbePositionErrorX | -0.1 | 0.1 | mm
| AllKeysTest-N-LL ProbePositionErrorY | -0.1 | 0.1 | mm
| AllKeysTest-N-LL ProbeX | NA | NA | mm
| AllKeysTest-N-LL ProbeY | NA | NA | mm
| AllKeysTest-N-LL TopOfTravel | NA | NA | mm
| AllKeysTest-N-LL TravelTo160gf | NA | NA | mm
| AllKeysTest-N-LL TravelToBottom | NA | NA | mm
| AllKeysTest-N-LL TravelToPeak | NA | NA | mm
| AllKeysTest-N-LL UnMakeCount | 0.5 | 1.5 | cts
| AllKeysTest-N-LR BottomForce | NA | NA | gf
| AllKeysTest-N-LR ClickRatio | 0.45 | 0.8 | gf/gf
| AllKeysTest-N-LR DownVelocityError | NA | 3 | mm/s
| AllKeysTest-N-LR DropStroke | NA | NA | mm
| AllKeysTest-N-LR ForceDCOffset | -5 | 5 | gf
| AllKeysTest-N-LR ForceRingingFreq | NA | NA | Hz
| AllKeysTest-N-LR ForceRingingMag | NA | NA | gf
| AllKeysTest-N-LR KeyEventCount | NA | NA | cts
| AllKeysTest-N-LR MakeCount | 0.5 | 1.5 | cts
| AllKeysTest-N-LR PeakForce | 48 | 82 | gf
| AllKeysTest-N-LR ProbeNumber | NA | NA | #
| AllKeysTest-N-LR ProbePositionErrorX | -0.1 | 0.1 | mm
| AllKeysTest-N-LR ProbePositionErrorY | -0.1 | 0.1 | mm
| AllKeysTest-N-LR ProbeX | NA | NA | mm
| AllKeysTest-N-LR ProbeY | NA | NA | mm
| AllKeysTest-N-LR TopOfTravel | NA | NA | mm
| AllKeysTest-N-LR TravelTo160gf | NA | NA | mm
| AllKeysTest-N-LR TravelToBottom | NA | NA | mm
| AllKeysTest-N-LR TravelToPeak | NA | NA | mm
| AllKeysTest-N-LR UnMakeCount | 0.5 | 1.5 | cts
| AllKeysTest-N-M BottomForce | NA | NA | gf
| AllKeysTest-N-M ClickRatio | 0.48 | 0.68 | gf/gf
| AllKeysTest-N-M DownMaxForceDisturbance | 0 | 2.4 | gf
| AllKeysTest-N-M DownVelocityError | NA | 3 | mm/s
| AllKeysTest-N-M DropStroke | NA | NA | mm
| AllKeysTest-N-M ForceDCOffset | -5 | 5 | gf
| AllKeysTest-N-M ForceRingingFreq | NA | NA | Hz
| AllKeysTest-N-M ForceRingingMag | NA | NA | gf
| AllKeysTest-N-M KeyEventCount | NA | NA | cts
| AllKeysTest-N-M MakeCount | 0.5 | 1.5 | cts
| AllKeysTest-N-M PeakForce | 55 | 75 | gf
| AllKeysTest-N-M ProbeNumber | NA | NA | #
| AllKeysTest-N-M ProbePositionErrorX | -0.1 | 0.1 | mm
| AllKeysTest-N-M ProbePositionErrorY | -0.1 | 0.1 | mm
| AllKeysTest-N-M ProbeX | NA | NA | mm
| AllKeysTest-N-M ProbeY | NA | NA | mm
| AllKeysTest-N-M TopOfTravel | NA | NA | mm
| AllKeysTest-N-M TravelTo160gf | NA | NA | mm
| AllKeysTest-N-M TravelToBottom | NA | NA | mm
| AllKeysTest-N-M TravelToPeak | NA | NA | mm
| AllKeysTest-N-M UnMakeCount | 0.5 | 1.5 | cts
| AllKeysTest-N-UL BottomForce | NA | NA | gf
| AllKeysTest-N-UL ClickRatio | 0.45 | 0.8 | gf/gf
| AllKeysTest-N-UL DownVelocityError | NA | 3 | mm/s
| AllKeysTest-N-UL DropStroke | NA | NA | mm
| AllKeysTest-N-UL ForceDCOffset | -5 | 5 | gf
| AllKeysTest-N-UL ForceRingingFreq | NA | NA | Hz
| AllKeysTest-N-UL ForceRingingMag | NA | NA | gf
| AllKeysTest-N-UL KeyEventCount | NA | NA | cts
| AllKeysTest-N-UL MakeCount | 0.5 | 1.5 | cts
| AllKeysTest-N-UL PeakForce | 48 | 82 | gf
| AllKeysTest-N-UL ProbeNumber | NA | NA | #
| AllKeysTest-N-UL ProbePositionErrorX | -0.1 | 0.1 | mm
| AllKeysTest-N-UL ProbePositionErrorY | -0.1 | 0.1 | mm
| AllKeysTest-N-UL ProbeX | NA | NA | mm
| AllKeysTest-N-UL ProbeY | NA | NA | mm
| AllKeysTest-N-UL TopOfTravel | NA | NA | mm
| AllKeysTest-N-UL TravelTo160gf | NA | NA | mm
| AllKeysTest-N-UL TravelToBottom | NA | NA | mm
| AllKeysTest-N-UL TravelToPeak | NA | NA | mm
| AllKeysTest-N-UL UnMakeCount | 0.5 | 1.5 | cts
| AllKeysTest-N-UR BottomForce | NA | NA | gf
| AllKeysTest-N-UR ClickRatio | 0.45 | 0.8 | gf/gf
| AllKeysTest-N-UR DownVelocityError | NA | 3 | mm/s
| AllKeysTest-N-UR DropStroke | NA | NA | mm
| AllKeysTest-N-UR ForceDCOffset | -5 | 5 | gf
| AllKeysTest-N-UR ForceRingingFreq | NA | NA | Hz
| AllKeysTest-N-UR ForceRingingMag | NA | NA | gf
| AllKeysTest-N-UR KeyEventCount | NA | NA | cts
| AllKeysTest-N-UR MakeCount | 0.5 | 1.5 | cts
| AllKeysTest-N-UR PeakForce | 48 | 82 | gf
| AllKeysTest-N-UR ProbeNumber | NA | NA | #
| AllKeysTest-N-UR ProbePositionErrorX | -0.1 | 0.1 | mm
| AllKeysTest-N-UR ProbePositionErrorY | -0.1 | 0.1 | mm
| AllKeysTest-N-UR ProbeX | NA | NA | mm
| AllKeysTest-N-UR ProbeY | NA | NA | mm
| AllKeysTest-N-UR TopOfTravel | NA | NA | mm
| AllKeysTest-N-UR TravelTo160gf | NA | NA | mm
| AllKeysTest-N-UR TravelToBottom | NA | NA | mm
| AllKeysTest-N-UR TravelToPeak | NA | NA | mm
| AllKeysTest-N-UR UnMakeCount | 0.5 | 1.5 | cts
| AllKeysTest-NUM0-LL BottomForce | NA | NA | gf
| AllKeysTest-NUM0-LL ClickRatio | 0.45 | 0.8 | gf/gf
| AllKeysTest-NUM0-LL DownVelocityError | NA | 3 | mm/s
| AllKeysTest-NUM0-LL DropStroke | NA | NA | mm
| AllKeysTest-NUM0-LL ForceDCOffset | -5 | 5 | gf
| AllKeysTest-NUM0-LL ForceRingingFreq | NA | NA | Hz
| AllKeysTest-NUM0-LL ForceRingingMag | NA | NA | gf
| AllKeysTest-NUM0-LL KeyEventCount | NA | NA | cts
| AllKeysTest-NUM0-LL MakeCount | 0.5 | 1.5 | cts
| AllKeysTest-NUM0-LL PeakForce | 48 | 82 | gf
| AllKeysTest-NUM0-LL ProbeNumber | NA | NA | #
| AllKeysTest-NUM0-LL ProbePositionErrorX | -0.1 | 0.1 | mm
| AllKeysTest-NUM0-LL ProbePositionErrorY | -0.1 | 0.1 | mm
| AllKeysTest-NUM0-LL ProbeX | NA | NA | mm
| AllKeysTest-NUM0-LL ProbeY | NA | NA | mm
| AllKeysTest-NUM0-LL TopOfTravel | NA | NA | mm
| AllKeysTest-NUM0-LL TravelTo160gf | NA | NA | mm
| AllKeysTest-NUM0-LL TravelToBottom | NA | NA | mm
| AllKeysTest-NUM0-LL TravelToPeak | NA | NA | mm
| AllKeysTest-NUM0-LL UnMakeCount | 0.5 | 1.5 | cts
| AllKeysTest-NUM0-LR BottomForce | NA | NA | gf
| AllKeysTest-NUM0-LR ClickRatio | 0.45 | 0.8 | gf/gf
| AllKeysTest-NUM0-LR DownVelocityError | NA | 3 | mm/s
| AllKeysTest-NUM0-LR DropStroke | NA | NA | mm
| AllKeysTest-NUM0-LR ForceDCOffset | -5 | 5 | gf
| AllKeysTest-NUM0-LR ForceRingingFreq | NA | NA | Hz
| AllKeysTest-NUM0-LR ForceRingingMag | NA | NA | gf
| AllKeysTest-NUM0-LR KeyEventCount | NA | NA | cts
| AllKeysTest-NUM0-LR MakeCount | 0.5 | 1.5 | cts
| AllKeysTest-NUM0-LR PeakForce | 48 | 82 | gf
| AllKeysTest-NUM0-LR ProbeNumber | NA | NA | #
| AllKeysTest-NUM0-LR ProbePositionErrorX | -0.1 | 0.1 | mm
| AllKeysTest-NUM0-LR ProbePositionErrorY | -0.1 | 0.1 | mm
| AllKeysTest-NUM0-LR ProbeX | NA | NA | mm
| AllKeysTest-NUM0-LR ProbeY | NA | NA | mm
| AllKeysTest-NUM0-LR TopOfTravel | NA | NA | mm
| AllKeysTest-NUM0-LR TravelTo160gf | NA | NA | mm
| AllKeysTest-NUM0-LR TravelToBottom | NA | NA | mm
| AllKeysTest-NUM0-LR TravelToPeak | NA | NA | mm
| AllKeysTest-NUM0-LR UnMakeCount | 0.5 | 1.5 | cts
| AllKeysTest-NUM0-M BottomForce | NA | NA | gf
| AllKeysTest-NUM0-M ClickRatio | 0.48 | 0.68 | gf/gf
| AllKeysTest-NUM0-M DownMaxForceDisturbance | 0 | 2.4 | gf
| AllKeysTest-NUM0-M DownVelocityError | NA | 3 | mm/s
| AllKeysTest-NUM0-M DropStroke | NA | NA | mm
| AllKeysTest-NUM0-M ForceDCOffset | -5 | 5 | gf
| AllKeysTest-NUM0-M ForceRingingFreq | NA | NA | Hz
| AllKeysTest-NUM0-M ForceRingingMag | NA | NA | gf
| AllKeysTest-NUM0-M KeyEventCount | NA | NA | cts
| AllKeysTest-NUM0-M MakeCount | 0.5 | 1.5 | cts
| AllKeysTest-NUM0-M PeakForce | 55 | 75 | gf
| AllKeysTest-NUM0-M ProbeNumber | NA | NA | #
| AllKeysTest-NUM0-M ProbePositionErrorX | -0.1 | 0.1 | mm
| AllKeysTest-NUM0-M ProbePositionErrorY | -0.1 | 0.1 | mm
| AllKeysTest-NUM0-M ProbeX | NA | NA | mm
| AllKeysTest-NUM0-M ProbeY | NA | NA | mm
| AllKeysTest-NUM0-M TopOfTravel | NA | NA | mm
| AllKeysTest-NUM0-M TravelTo160gf | NA | NA | mm
| AllKeysTest-NUM0-M TravelToBottom | NA | NA | mm
| AllKeysTest-NUM0-M TravelToPeak | NA | NA | mm
| AllKeysTest-NUM0-M UnMakeCount | 0.5 | 1.5 | cts
| AllKeysTest-NUM0-UL BottomForce | NA | NA | gf
| AllKeysTest-NUM0-UL ClickRatio | 0.45 | 0.8 | gf/gf
| AllKeysTest-NUM0-UL DownVelocityError | NA | 3 | mm/s
| AllKeysTest-NUM0-UL DropStroke | NA | NA | mm
| AllKeysTest-NUM0-UL ForceDCOffset | -5 | 5 | gf
| AllKeysTest-NUM0-UL ForceRingingFreq | NA | NA | Hz
| AllKeysTest-NUM0-UL ForceRingingMag | NA | NA | gf
| AllKeysTest-NUM0-UL KeyEventCount | NA | NA | cts
| AllKeysTest-NUM0-UL MakeCount | 0.5 | 1.5 | cts
| AllKeysTest-NUM0-UL PeakForce | 48 | 82 | gf
| AllKeysTest-NUM0-UL ProbeNumber | NA | NA | #
| AllKeysTest-NUM0-UL ProbePositionErrorX | -0.1 | 0.1 | mm
| AllKeysTest-NUM0-UL ProbePositionErrorY | -0.1 | 0.1 | mm
| AllKeysTest-NUM0-UL ProbeX | NA | NA | mm
| AllKeysTest-NUM0-UL ProbeY | NA | NA | mm
| AllKeysTest-NUM0-UL TopOfTravel | NA | NA | mm
| AllKeysTest-NUM0-UL TravelTo160gf | NA | NA | mm
| AllKeysTest-NUM0-UL TravelToBottom | NA | NA | mm
| AllKeysTest-NUM0-UL TravelToPeak | NA | NA | mm
| AllKeysTest-NUM0-UL UnMakeCount | 0.5 | 1.5 | cts
| AllKeysTest-NUM0-UR BottomForce | NA | NA | gf
| AllKeysTest-NUM0-UR ClickRatio | 0.45 | 0.8 | gf/gf
| AllKeysTest-NUM0-UR DownVelocityError | NA | 3 | mm/s
| AllKeysTest-NUM0-UR DropStroke | NA | NA | mm
| AllKeysTest-NUM0-UR ForceDCOffset | -5 | 5 | gf
| AllKeysTest-NUM0-UR ForceRingingFreq | NA | NA | Hz
| AllKeysTest-NUM0-UR ForceRingingMag | NA | NA | gf
| AllKeysTest-NUM0-UR KeyEventCount | NA | NA | cts
| AllKeysTest-NUM0-UR MakeCount | 0.5 | 1.5 | cts
| AllKeysTest-NUM0-UR PeakForce | 48 | 82 | gf
| AllKeysTest-NUM0-UR ProbeNumber | NA | NA | #
| AllKeysTest-NUM0-UR ProbePositionErrorX | -0.1 | 0.1 | mm
| AllKeysTest-NUM0-UR ProbePositionErrorY | -0.1 | 0.1 | mm
| AllKeysTest-NUM0-UR ProbeX | NA | NA | mm
| AllKeysTest-NUM0-UR ProbeY | NA | NA | mm
| AllKeysTest-NUM0-UR TopOfTravel | NA | NA | mm
| AllKeysTest-NUM0-UR TravelTo160gf | NA | NA | mm
| AllKeysTest-NUM0-UR TravelToBottom | NA | NA | mm
| AllKeysTest-NUM0-UR TravelToPeak | NA | NA | mm
| AllKeysTest-NUM0-UR UnMakeCount | 0.5 | 1.5 | cts
| AllKeysTest-NUM1-LL BottomForce | NA | NA | gf
| AllKeysTest-NUM1-LL ClickRatio | 0.45 | 0.8 | gf/gf
| AllKeysTest-NUM1-LL DownVelocityError | NA | 3 | mm/s
| AllKeysTest-NUM1-LL DropStroke | NA | NA | mm
| AllKeysTest-NUM1-LL ForceDCOffset | -5 | 5 | gf
| AllKeysTest-NUM1-LL ForceRingingFreq | NA | NA | Hz
| AllKeysTest-NUM1-LL ForceRingingMag | NA | NA | gf
| AllKeysTest-NUM1-LL KeyEventCount | NA | NA | cts
| AllKeysTest-NUM1-LL MakeCount | 0.5 | 1.5 | cts
| AllKeysTest-NUM1-LL PeakForce | 48 | 82 | gf
| AllKeysTest-NUM1-LL ProbeNumber | NA | NA | #
| AllKeysTest-NUM1-LL ProbePositionErrorX | -0.1 | 0.1 | mm
| AllKeysTest-NUM1-LL ProbePositionErrorY | -0.1 | 0.1 | mm
| AllKeysTest-NUM1-LL ProbeX | NA | NA | mm
| AllKeysTest-NUM1-LL ProbeY | NA | NA | mm
| AllKeysTest-NUM1-LL TopOfTravel | NA | NA | mm
| AllKeysTest-NUM1-LL TravelTo160gf | NA | NA | mm
| AllKeysTest-NUM1-LL TravelToBottom | NA | NA | mm
| AllKeysTest-NUM1-LL TravelToPeak | NA | NA | mm
| AllKeysTest-NUM1-LL UnMakeCount | 0.5 | 1.5 | cts
| AllKeysTest-NUM1-LR BottomForce | NA | NA | gf
| AllKeysTest-NUM1-LR ClickRatio | 0.45 | 0.8 | gf/gf
| AllKeysTest-NUM1-LR DownVelocityError | NA | 3 | mm/s
| AllKeysTest-NUM1-LR DropStroke | NA | NA | mm
| AllKeysTest-NUM1-LR ForceDCOffset | -5 | 5 | gf
| AllKeysTest-NUM1-LR ForceRingingFreq | NA | NA | Hz
| AllKeysTest-NUM1-LR ForceRingingMag | NA | NA | gf
| AllKeysTest-NUM1-LR KeyEventCount | NA | NA | cts
| AllKeysTest-NUM1-LR MakeCount | 0.5 | 1.5 | cts
| AllKeysTest-NUM1-LR PeakForce | 48 | 82 | gf
| AllKeysTest-NUM1-LR ProbeNumber | NA | NA | #
| AllKeysTest-NUM1-LR ProbePositionErrorX | -0.1 | 0.1 | mm
| AllKeysTest-NUM1-LR ProbePositionErrorY | -0.1 | 0.1 | mm
| AllKeysTest-NUM1-LR ProbeX | NA | NA | mm
| AllKeysTest-NUM1-LR ProbeY | NA | NA | mm
| AllKeysTest-NUM1-LR TopOfTravel | NA | NA | mm
| AllKeysTest-NUM1-LR TravelTo160gf | NA | NA | mm
| AllKeysTest-NUM1-LR TravelToBottom | NA | NA | mm
| AllKeysTest-NUM1-LR TravelToPeak | NA | NA | mm
| AllKeysTest-NUM1-LR UnMakeCount | 0.5 | 1.5 | cts
| AllKeysTest-NUM1-M BottomForce | NA | NA | gf
| AllKeysTest-NUM1-M ClickRatio | 0.48 | 0.68 | gf/gf
| AllKeysTest-NUM1-M DownMaxForceDisturbance | 0 | 2.4 | gf
| AllKeysTest-NUM1-M DownVelocityError | NA | 3 | mm/s
| AllKeysTest-NUM1-M DropStroke | NA | NA | mm
| AllKeysTest-NUM1-M ForceDCOffset | -5 | 5 | gf
| AllKeysTest-NUM1-M ForceRingingFreq | NA | NA | Hz
| AllKeysTest-NUM1-M ForceRingingMag | NA | NA | gf
| AllKeysTest-NUM1-M KeyEventCount | NA | NA | cts
| AllKeysTest-NUM1-M MakeCount | 0.5 | 1.5 | cts
| AllKeysTest-NUM1-M PeakForce | 55 | 75 | gf
| AllKeysTest-NUM1-M ProbeNumber | NA | NA | #
| AllKeysTest-NUM1-M ProbePositionErrorX | -0.1 | 0.1 | mm
| AllKeysTest-NUM1-M ProbePositionErrorY | -0.1 | 0.1 | mm
| AllKeysTest-NUM1-M ProbeX | NA | NA | mm
| AllKeysTest-NUM1-M ProbeY | NA | NA | mm
| AllKeysTest-NUM1-M TopOfTravel | NA | NA | mm
| AllKeysTest-NUM1-M TravelTo160gf | NA | NA | mm
| AllKeysTest-NUM1-M TravelToBottom | NA | NA | mm
| AllKeysTest-NUM1-M TravelToPeak | NA | NA | mm
| AllKeysTest-NUM1-M UnMakeCount | 0.5 | 1.5 | cts
| AllKeysTest-NUM1-UL BottomForce | NA | NA | gf
| AllKeysTest-NUM1-UL ClickRatio | 0.45 | 0.8 | gf/gf
| AllKeysTest-NUM1-UL DownVelocityError | NA | 3 | mm/s
| AllKeysTest-NUM1-UL DropStroke | NA | NA | mm
| AllKeysTest-NUM1-UL ForceDCOffset | -5 | 5 | gf
| AllKeysTest-NUM1-UL ForceRingingFreq | NA | NA | Hz
| AllKeysTest-NUM1-UL ForceRingingMag | NA | NA | gf
| AllKeysTest-NUM1-UL KeyEventCount | NA | NA | cts
| AllKeysTest-NUM1-UL MakeCount | 0.5 | 1.5 | cts
| AllKeysTest-NUM1-UL PeakForce | 48 | 82 | gf
| AllKeysTest-NUM1-UL ProbeNumber | NA | NA | #
| AllKeysTest-NUM1-UL ProbePositionErrorX | -0.1 | 0.1 | mm
| AllKeysTest-NUM1-UL ProbePositionErrorY | -0.1 | 0.1 | mm
| AllKeysTest-NUM1-UL ProbeX | NA | NA | mm
| AllKeysTest-NUM1-UL ProbeY | NA | NA | mm
| AllKeysTest-NUM1-UL TopOfTravel | NA | NA | mm
| AllKeysTest-NUM1-UL TravelTo160gf | NA | NA | mm
| AllKeysTest-NUM1-UL TravelToBottom | NA | NA | mm
| AllKeysTest-NUM1-UL TravelToPeak | NA | NA | mm
| AllKeysTest-NUM1-UL UnMakeCount | 0.5 | 1.5 | cts
| AllKeysTest-NUM1-UR BottomForce | NA | NA | gf
| AllKeysTest-NUM1-UR ClickRatio | 0.45 | 0.8 | gf/gf
| AllKeysTest-NUM1-UR DownVelocityError | NA | 3 | mm/s
| AllKeysTest-NUM1-UR DropStroke | NA | NA | mm
| AllKeysTest-NUM1-UR ForceDCOffset | -5 | 5 | gf
| AllKeysTest-NUM1-UR ForceRingingFreq | NA | NA | Hz
| AllKeysTest-NUM1-UR ForceRingingMag | NA | NA | gf
| AllKeysTest-NUM1-UR KeyEventCount | NA | NA | cts
| AllKeysTest-NUM1-UR MakeCount | 0.5 | 1.5 | cts
| AllKeysTest-NUM1-UR PeakForce | 48 | 82 | gf
| AllKeysTest-NUM1-UR ProbeNumber | NA | NA | #
| AllKeysTest-NUM1-UR ProbePositionErrorX | -0.1 | 0.1 | mm
| AllKeysTest-NUM1-UR ProbePositionErrorY | -0.1 | 0.1 | mm
| AllKeysTest-NUM1-UR ProbeX | NA | NA | mm
| AllKeysTest-NUM1-UR ProbeY | NA | NA | mm
| AllKeysTest-NUM1-UR TopOfTravel | NA | NA | mm
| AllKeysTest-NUM1-UR TravelTo160gf | NA | NA | mm
| AllKeysTest-NUM1-UR TravelToBottom | NA | NA | mm
| AllKeysTest-NUM1-UR TravelToPeak | NA | NA | mm
| AllKeysTest-NUM1-UR UnMakeCount | 0.5 | 1.5 | cts
| AllKeysTest-NUM2-LL BottomForce | NA | NA | gf
| AllKeysTest-NUM2-LL ClickRatio | 0.45 | 0.8 | gf/gf
| AllKeysTest-NUM2-LL DownVelocityError | NA | 3 | mm/s
| AllKeysTest-NUM2-LL DropStroke | NA | NA | mm
| AllKeysTest-NUM2-LL ForceDCOffset | -5 | 5 | gf
| AllKeysTest-NUM2-LL ForceRingingFreq | NA | NA | Hz
| AllKeysTest-NUM2-LL ForceRingingMag | NA | NA | gf
| AllKeysTest-NUM2-LL KeyEventCount | NA | NA | cts
| AllKeysTest-NUM2-LL MakeCount | 0.5 | 1.5 | cts
| AllKeysTest-NUM2-LL PeakForce | 48 | 82 | gf
| AllKeysTest-NUM2-LL ProbeNumber | NA | NA | #
| AllKeysTest-NUM2-LL ProbePositionErrorX | -0.1 | 0.1 | mm
| AllKeysTest-NUM2-LL ProbePositionErrorY | -0.1 | 0.1 | mm
| AllKeysTest-NUM2-LL ProbeX | NA | NA | mm
| AllKeysTest-NUM2-LL ProbeY | NA | NA | mm
| AllKeysTest-NUM2-LL TopOfTravel | NA | NA | mm
| AllKeysTest-NUM2-LL TravelTo160gf | NA | NA | mm
| AllKeysTest-NUM2-LL TravelToBottom | NA | NA | mm
| AllKeysTest-NUM2-LL TravelToPeak | NA | NA | mm
| AllKeysTest-NUM2-LL UnMakeCount | 0.5 | 1.5 | cts
| AllKeysTest-NUM2-LR BottomForce | NA | NA | gf
| AllKeysTest-NUM2-LR ClickRatio | 0.45 | 0.8 | gf/gf
| AllKeysTest-NUM2-LR DownVelocityError | NA | 3 | mm/s
| AllKeysTest-NUM2-LR DropStroke | NA | NA | mm
| AllKeysTest-NUM2-LR ForceDCOffset | -5 | 5 | gf
| AllKeysTest-NUM2-LR ForceRingingFreq | NA | NA | Hz
| AllKeysTest-NUM2-LR ForceRingingMag | NA | NA | gf
| AllKeysTest-NUM2-LR KeyEventCount | NA | NA | cts
| AllKeysTest-NUM2-LR MakeCount | 0.5 | 1.5 | cts
| AllKeysTest-NUM2-LR PeakForce | 48 | 82 | gf
| AllKeysTest-NUM2-LR ProbeNumber | NA | NA | #
| AllKeysTest-NUM2-LR ProbePositionErrorX | -0.1 | 0.1 | mm
| AllKeysTest-NUM2-LR ProbePositionErrorY | -0.1 | 0.1 | mm
| AllKeysTest-NUM2-LR ProbeX | NA | NA | mm
| AllKeysTest-NUM2-LR ProbeY | NA | NA | mm
| AllKeysTest-NUM2-LR TopOfTravel | NA | NA | mm
| AllKeysTest-NUM2-LR TravelTo160gf | NA | NA | mm
| AllKeysTest-NUM2-LR TravelToBottom | NA | NA | mm
| AllKeysTest-NUM2-LR TravelToPeak | NA | NA | mm
| AllKeysTest-NUM2-LR UnMakeCount | 0.5 | 1.5 | cts
| AllKeysTest-NUM2-M BottomForce | NA | NA | gf
| AllKeysTest-NUM2-M ClickRatio | 0.48 | 0.68 | gf/gf
| AllKeysTest-NUM2-M DownMaxForceDisturbance | 0 | 2.4 | gf
| AllKeysTest-NUM2-M DownVelocityError | NA | 3 | mm/s
| AllKeysTest-NUM2-M DropStroke | NA | NA | mm
| AllKeysTest-NUM2-M ForceDCOffset | -5 | 5 | gf
| AllKeysTest-NUM2-M ForceRingingFreq | NA | NA | Hz
| AllKeysTest-NUM2-M ForceRingingMag | NA | NA | gf
| AllKeysTest-NUM2-M KeyEventCount | NA | NA | cts
| AllKeysTest-NUM2-M MakeCount | 0.5 | 1.5 | cts
| AllKeysTest-NUM2-M PeakForce | 55 | 75 | gf
| AllKeysTest-NUM2-M ProbeNumber | NA | NA | #
| AllKeysTest-NUM2-M ProbePositionErrorX | -0.1 | 0.1 | mm
| AllKeysTest-NUM2-M ProbePositionErrorY | -0.1 | 0.1 | mm
| AllKeysTest-NUM2-M ProbeX | NA | NA | mm
| AllKeysTest-NUM2-M ProbeY | NA | NA | mm
| AllKeysTest-NUM2-M TopOfTravel | NA | NA | mm
| AllKeysTest-NUM2-M TravelTo160gf | NA | NA | mm
| AllKeysTest-NUM2-M TravelToBottom | NA | NA | mm
| AllKeysTest-NUM2-M TravelToPeak | NA | NA | mm
| AllKeysTest-NUM2-M UnMakeCount | 0.5 | 1.5 | cts
| AllKeysTest-NUM2-UL BottomForce | NA | NA | gf
| AllKeysTest-NUM2-UL ClickRatio | 0.45 | 0.8 | gf/gf
| AllKeysTest-NUM2-UL DownVelocityError | NA | 3 | mm/s
| AllKeysTest-NUM2-UL DropStroke | NA | NA | mm
| AllKeysTest-NUM2-UL ForceDCOffset | -5 | 5 | gf
| AllKeysTest-NUM2-UL ForceRingingFreq | NA | NA | Hz
| AllKeysTest-NUM2-UL ForceRingingMag | NA | NA | gf
| AllKeysTest-NUM2-UL KeyEventCount | NA | NA | cts
| AllKeysTest-NUM2-UL MakeCount | 0.5 | 1.5 | cts
| AllKeysTest-NUM2-UL PeakForce | 48 | 82 | gf
| AllKeysTest-NUM2-UL ProbeNumber | NA | NA | #
| AllKeysTest-NUM2-UL ProbePositionErrorX | -0.1 | 0.1 | mm
| AllKeysTest-NUM2-UL ProbePositionErrorY | -0.1 | 0.1 | mm
| AllKeysTest-NUM2-UL ProbeX | NA | NA | mm
| AllKeysTest-NUM2-UL ProbeY | NA | NA | mm
| AllKeysTest-NUM2-UL TopOfTravel | NA | NA | mm
| AllKeysTest-NUM2-UL TravelTo160gf | NA | NA | mm
| AllKeysTest-NUM2-UL TravelToBottom | NA | NA | mm
| AllKeysTest-NUM2-UL TravelToPeak | NA | NA | mm
| AllKeysTest-NUM2-UL UnMakeCount | 0.5 | 1.5 | cts
| AllKeysTest-NUM2-UR BottomForce | NA | NA | gf
| AllKeysTest-NUM2-UR ClickRatio | 0.45 | 0.8 | gf/gf
| AllKeysTest-NUM2-UR DownVelocityError | NA | 3 | mm/s
| AllKeysTest-NUM2-UR DropStroke | NA | NA | mm
| AllKeysTest-NUM2-UR ForceDCOffset | -5 | 5 | gf
| AllKeysTest-NUM2-UR ForceRingingFreq | NA | NA | Hz
| AllKeysTest-NUM2-UR ForceRingingMag | NA | NA | gf
| AllKeysTest-NUM2-UR KeyEventCount | NA | NA | cts
| AllKeysTest-NUM2-UR MakeCount | 0.5 | 1.5 | cts
| AllKeysTest-NUM2-UR PeakForce | 48 | 82 | gf
| AllKeysTest-NUM2-UR ProbeNumber | NA | NA | #
| AllKeysTest-NUM2-UR ProbePositionErrorX | -0.1 | 0.1 | mm
| AllKeysTest-NUM2-UR ProbePositionErrorY | -0.1 | 0.1 | mm
| AllKeysTest-NUM2-UR ProbeX | NA | NA | mm
| AllKeysTest-NUM2-UR ProbeY | NA | NA | mm
| AllKeysTest-NUM2-UR TopOfTravel | NA | NA | mm
| AllKeysTest-NUM2-UR TravelTo160gf | NA | NA | mm
| AllKeysTest-NUM2-UR TravelToBottom | NA | NA | mm
| AllKeysTest-NUM2-UR TravelToPeak | NA | NA | mm
| AllKeysTest-NUM2-UR UnMakeCount | 0.5 | 1.5 | cts
| AllKeysTest-NUM3-LL BottomForce | NA | NA | gf
| AllKeysTest-NUM3-LL ClickRatio | 0.45 | 0.8 | gf/gf
| AllKeysTest-NUM3-LL DownVelocityError | NA | 3 | mm/s
| AllKeysTest-NUM3-LL DropStroke | NA | NA | mm
| AllKeysTest-NUM3-LL ForceDCOffset | -5 | 5 | gf
| AllKeysTest-NUM3-LL ForceRingingFreq | NA | NA | Hz
| AllKeysTest-NUM3-LL ForceRingingMag | NA | NA | gf
| AllKeysTest-NUM3-LL KeyEventCount | NA | NA | cts
| AllKeysTest-NUM3-LL MakeCount | 0.5 | 1.5 | cts
| AllKeysTest-NUM3-LL PeakForce | 48 | 82 | gf
| AllKeysTest-NUM3-LL ProbeNumber | NA | NA | #
| AllKeysTest-NUM3-LL ProbePositionErrorX | -0.1 | 0.1 | mm
| AllKeysTest-NUM3-LL ProbePositionErrorY | -0.1 | 0.1 | mm
| AllKeysTest-NUM3-LL ProbeX | NA | NA | mm
| AllKeysTest-NUM3-LL ProbeY | NA | NA | mm
| AllKeysTest-NUM3-LL TopOfTravel | NA | NA | mm
| AllKeysTest-NUM3-LL TravelTo160gf | NA | NA | mm
| AllKeysTest-NUM3-LL TravelToBottom | NA | NA | mm
| AllKeysTest-NUM3-LL TravelToPeak | NA | NA | mm
| AllKeysTest-NUM3-LL UnMakeCount | 0.5 | 1.5 | cts
| AllKeysTest-NUM3-LR BottomForce | NA | NA | gf
| AllKeysTest-NUM3-LR ClickRatio | 0.45 | 0.8 | gf/gf
| AllKeysTest-NUM3-LR DownVelocityError | NA | 3 | mm/s
| AllKeysTest-NUM3-LR DropStroke | NA | NA | mm
| AllKeysTest-NUM3-LR ForceDCOffset | -5 | 5 | gf
| AllKeysTest-NUM3-LR ForceRingingFreq | NA | NA | Hz
| AllKeysTest-NUM3-LR ForceRingingMag | NA | NA | gf
| AllKeysTest-NUM3-LR KeyEventCount | NA | NA | cts
| AllKeysTest-NUM3-LR MakeCount | 0.5 | 1.5 | cts
| AllKeysTest-NUM3-LR PeakForce | 48 | 82 | gf
| AllKeysTest-NUM3-LR ProbeNumber | NA | NA | #
| AllKeysTest-NUM3-LR ProbePositionErrorX | -0.1 | 0.1 | mm
| AllKeysTest-NUM3-LR ProbePositionErrorY | -0.1 | 0.1 | mm
| AllKeysTest-NUM3-LR ProbeX | NA | NA | mm
| AllKeysTest-NUM3-LR ProbeY | NA | NA | mm
| AllKeysTest-NUM3-LR TopOfTravel | NA | NA | mm
| AllKeysTest-NUM3-LR TravelTo160gf | NA | NA | mm
| AllKeysTest-NUM3-LR TravelToBottom | NA | NA | mm
| AllKeysTest-NUM3-LR TravelToPeak | NA | NA | mm
| AllKeysTest-NUM3-LR UnMakeCount | 0.5 | 1.5 | cts
| AllKeysTest-NUM3-M BottomForce | NA | NA | gf
| AllKeysTest-NUM3-M ClickRatio | 0.48 | 0.68 | gf/gf
| AllKeysTest-NUM3-M DownMaxForceDisturbance | 0 | 2.4 | gf
| AllKeysTest-NUM3-M DownVelocityError | NA | 3 | mm/s
| AllKeysTest-NUM3-M DropStroke | NA | NA | mm
| AllKeysTest-NUM3-M ForceDCOffset | -5 | 5 | gf
| AllKeysTest-NUM3-M ForceRingingFreq | NA | NA | Hz
| AllKeysTest-NUM3-M ForceRingingMag | NA | NA | gf
| AllKeysTest-NUM3-M KeyEventCount | NA | NA | cts
| AllKeysTest-NUM3-M MakeCount | 0.5 | 1.5 | cts
| AllKeysTest-NUM3-M PeakForce | 55 | 75 | gf
| AllKeysTest-NUM3-M ProbeNumber | NA | NA | #
| AllKeysTest-NUM3-M ProbePositionErrorX | -0.1 | 0.1 | mm
| AllKeysTest-NUM3-M ProbePositionErrorY | -0.1 | 0.1 | mm
| AllKeysTest-NUM3-M ProbeX | NA | NA | mm
| AllKeysTest-NUM3-M ProbeY | NA | NA | mm
| AllKeysTest-NUM3-M TopOfTravel | NA | NA | mm
| AllKeysTest-NUM3-M TravelTo160gf | NA | NA | mm
| AllKeysTest-NUM3-M TravelToBottom | NA | NA | mm
| AllKeysTest-NUM3-M TravelToPeak | NA | NA | mm
| AllKeysTest-NUM3-M UnMakeCount | 0.5 | 1.5 | cts
| AllKeysTest-NUM3-UL BottomForce | NA | NA | gf
| AllKeysTest-NUM3-UL ClickRatio | 0.45 | 0.8 | gf/gf
| AllKeysTest-NUM3-UL DownVelocityError | NA | 3 | mm/s
| AllKeysTest-NUM3-UL DropStroke | NA | NA | mm
| AllKeysTest-NUM3-UL ForceDCOffset | -5 | 5 | gf
| AllKeysTest-NUM3-UL ForceRingingFreq | NA | NA | Hz
| AllKeysTest-NUM3-UL ForceRingingMag | NA | NA | gf
| AllKeysTest-NUM3-UL KeyEventCount | NA | NA | cts
| AllKeysTest-NUM3-UL MakeCount | 0.5 | 1.5 | cts
| AllKeysTest-NUM3-UL PeakForce | 48 | 82 | gf
| AllKeysTest-NUM3-UL ProbeNumber | NA | NA | #
| AllKeysTest-NUM3-UL ProbePositionErrorX | -0.1 | 0.1 | mm
| AllKeysTest-NUM3-UL ProbePositionErrorY | -0.1 | 0.1 | mm
| AllKeysTest-NUM3-UL ProbeX | NA | NA | mm
| AllKeysTest-NUM3-UL ProbeY | NA | NA | mm
| AllKeysTest-NUM3-UL TopOfTravel | NA | NA | mm
| AllKeysTest-NUM3-UL TravelTo160gf | NA | NA | mm
| AllKeysTest-NUM3-UL TravelToBottom | NA | NA | mm
| AllKeysTest-NUM3-UL TravelToPeak | NA | NA | mm
| AllKeysTest-NUM3-UL UnMakeCount | 0.5 | 1.5 | cts
| AllKeysTest-NUM3-UR BottomForce | NA | NA | gf
| AllKeysTest-NUM3-UR ClickRatio | 0.45 | 0.8 | gf/gf
| AllKeysTest-NUM3-UR DownVelocityError | NA | 3 | mm/s
| AllKeysTest-NUM3-UR DropStroke | NA | NA | mm
| AllKeysTest-NUM3-UR ForceDCOffset | -5 | 5 | gf
| AllKeysTest-NUM3-UR ForceRingingFreq | NA | NA | Hz
| AllKeysTest-NUM3-UR ForceRingingMag | NA | NA | gf
| AllKeysTest-NUM3-UR KeyEventCount | NA | NA | cts
| AllKeysTest-NUM3-UR MakeCount | 0.5 | 1.5 | cts
| AllKeysTest-NUM3-UR PeakForce | 48 | 82 | gf
| AllKeysTest-NUM3-UR ProbeNumber | NA | NA | #
| AllKeysTest-NUM3-UR ProbePositionErrorX | -0.1 | 0.1 | mm
| AllKeysTest-NUM3-UR ProbePositionErrorY | -0.1 | 0.1 | mm
| AllKeysTest-NUM3-UR ProbeX | NA | NA | mm
| AllKeysTest-NUM3-UR ProbeY | NA | NA | mm
| AllKeysTest-NUM3-UR TopOfTravel | NA | NA | mm
| AllKeysTest-NUM3-UR TravelTo160gf | NA | NA | mm
| AllKeysTest-NUM3-UR TravelToBottom | NA | NA | mm
| AllKeysTest-NUM3-UR TravelToPeak | NA | NA | mm
| AllKeysTest-NUM3-UR UnMakeCount | 0.5 | 1.5 | cts
| AllKeysTest-NUM4-LL BottomForce | NA | NA | gf
| AllKeysTest-NUM4-LL ClickRatio | 0.45 | 0.8 | gf/gf
| AllKeysTest-NUM4-LL DownVelocityError | NA | 3 | mm/s
| AllKeysTest-NUM4-LL DropStroke | NA | NA | mm
| AllKeysTest-NUM4-LL ForceDCOffset | -5 | 5 | gf
| AllKeysTest-NUM4-LL ForceRingingFreq | NA | NA | Hz
| AllKeysTest-NUM4-LL ForceRingingMag | NA | NA | gf
| AllKeysTest-NUM4-LL KeyEventCount | NA | NA | cts
| AllKeysTest-NUM4-LL MakeCount | 0.5 | 1.5 | cts
| AllKeysTest-NUM4-LL PeakForce | 48 | 82 | gf
| AllKeysTest-NUM4-LL ProbeNumber | NA | NA | #
| AllKeysTest-NUM4-LL ProbePositionErrorX | -0.1 | 0.1 | mm
| AllKeysTest-NUM4-LL ProbePositionErrorY | -0.1 | 0.1 | mm
| AllKeysTest-NUM4-LL ProbeX | NA | NA | mm
| AllKeysTest-NUM4-LL ProbeY | NA | NA | mm
| AllKeysTest-NUM4-LL TopOfTravel | NA | NA | mm
| AllKeysTest-NUM4-LL TravelTo160gf | NA | NA | mm
| AllKeysTest-NUM4-LL TravelToBottom | NA | NA | mm
| AllKeysTest-NUM4-LL TravelToPeak | NA | NA | mm
| AllKeysTest-NUM4-LL UnMakeCount | 0.5 | 1.5 | cts
| AllKeysTest-NUM4-LR BottomForce | NA | NA | gf
| AllKeysTest-NUM4-LR ClickRatio | 0.45 | 0.8 | gf/gf
| AllKeysTest-NUM4-LR DownVelocityError | NA | 3 | mm/s
| AllKeysTest-NUM4-LR DropStroke | NA | NA | mm
| AllKeysTest-NUM4-LR ForceDCOffset | -5 | 5 | gf
| AllKeysTest-NUM4-LR ForceRingingFreq | NA | NA | Hz
| AllKeysTest-NUM4-LR ForceRingingMag | NA | NA | gf
| AllKeysTest-NUM4-LR KeyEventCount | NA | NA | cts
| AllKeysTest-NUM4-LR MakeCount | 0.5 | 1.5 | cts
| AllKeysTest-NUM4-LR PeakForce | 48 | 82 | gf
| AllKeysTest-NUM4-LR ProbeNumber | NA | NA | #
| AllKeysTest-NUM4-LR ProbePositionErrorX | -0.1 | 0.1 | mm
| AllKeysTest-NUM4-LR ProbePositionErrorY | -0.1 | 0.1 | mm
| AllKeysTest-NUM4-LR ProbeX | NA | NA | mm
| AllKeysTest-NUM4-LR ProbeY | NA | NA | mm
| AllKeysTest-NUM4-LR TopOfTravel | NA | NA | mm
| AllKeysTest-NUM4-LR TravelTo160gf | NA | NA | mm
| AllKeysTest-NUM4-LR TravelToBottom | NA | NA | mm
| AllKeysTest-NUM4-LR TravelToPeak | NA | NA | mm
| AllKeysTest-NUM4-LR UnMakeCount | 0.5 | 1.5 | cts
| AllKeysTest-NUM4-M BottomForce | NA | NA | gf
| AllKeysTest-NUM4-M ClickRatio | 0.48 | 0.68 | gf/gf
| AllKeysTest-NUM4-M DownMaxForceDisturbance | 0 | 2.4 | gf
| AllKeysTest-NUM4-M DownVelocityError | NA | 3 | mm/s
| AllKeysTest-NUM4-M DropStroke | NA | NA | mm
| AllKeysTest-NUM4-M ForceDCOffset | -5 | 5 | gf
| AllKeysTest-NUM4-M ForceRingingFreq | NA | NA | Hz
| AllKeysTest-NUM4-M ForceRingingMag | NA | NA | gf
| AllKeysTest-NUM4-M KeyEventCount | NA | NA | cts
| AllKeysTest-NUM4-M MakeCount | 0.5 | 1.5 | cts
| AllKeysTest-NUM4-M PeakForce | 55 | 75 | gf
| AllKeysTest-NUM4-M ProbeNumber | NA | NA | #
| AllKeysTest-NUM4-M ProbePositionErrorX | -0.1 | 0.1 | mm
| AllKeysTest-NUM4-M ProbePositionErrorY | -0.1 | 0.1 | mm
| AllKeysTest-NUM4-M ProbeX | NA | NA | mm
| AllKeysTest-NUM4-M ProbeY | NA | NA | mm
| AllKeysTest-NUM4-M TopOfTravel | NA | NA | mm
| AllKeysTest-NUM4-M TravelTo160gf | NA | NA | mm
| AllKeysTest-NUM4-M TravelToBottom | NA | NA | mm
| AllKeysTest-NUM4-M TravelToPeak | NA | NA | mm
| AllKeysTest-NUM4-M UnMakeCount | 0.5 | 1.5 | cts
| AllKeysTest-NUM4-UL BottomForce | NA | NA | gf
| AllKeysTest-NUM4-UL ClickRatio | 0.45 | 0.8 | gf/gf
| AllKeysTest-NUM4-UL DownVelocityError | NA | 3 | mm/s
| AllKeysTest-NUM4-UL DropStroke | NA | NA | mm
| AllKeysTest-NUM4-UL ForceDCOffset | -5 | 5 | gf
| AllKeysTest-NUM4-UL ForceRingingFreq | NA | NA | Hz
| AllKeysTest-NUM4-UL ForceRingingMag | NA | NA | gf
| AllKeysTest-NUM4-UL KeyEventCount | NA | NA | cts
| AllKeysTest-NUM4-UL MakeCount | 0.5 | 1.5 | cts
| AllKeysTest-NUM4-UL PeakForce | 48 | 82 | gf
| AllKeysTest-NUM4-UL ProbeNumber | NA | NA | #
| AllKeysTest-NUM4-UL ProbePositionErrorX | -0.1 | 0.1 | mm
| AllKeysTest-NUM4-UL ProbePositionErrorY | -0.1 | 0.1 | mm
| AllKeysTest-NUM4-UL ProbeX | NA | NA | mm
| AllKeysTest-NUM4-UL ProbeY | NA | NA | mm
| AllKeysTest-NUM4-UL TopOfTravel | NA | NA | mm
| AllKeysTest-NUM4-UL TravelTo160gf | NA | NA | mm
| AllKeysTest-NUM4-UL TravelToBottom | NA | NA | mm
| AllKeysTest-NUM4-UL TravelToPeak | NA | NA | mm
| AllKeysTest-NUM4-UL UnMakeCount | 0.5 | 1.5 | cts
| AllKeysTest-NUM4-UR BottomForce | NA | NA | gf
| AllKeysTest-NUM4-UR ClickRatio | 0.45 | 0.8 | gf/gf
| AllKeysTest-NUM4-UR DownVelocityError | NA | 3 | mm/s
| AllKeysTest-NUM4-UR DropStroke | NA | NA | mm
| AllKeysTest-NUM4-UR ForceDCOffset | -5 | 5 | gf
| AllKeysTest-NUM4-UR ForceRingingFreq | NA | NA | Hz
| AllKeysTest-NUM4-UR ForceRingingMag | NA | NA | gf
| AllKeysTest-NUM4-UR KeyEventCount | NA | NA | cts
| AllKeysTest-NUM4-UR MakeCount | 0.5 | 1.5 | cts
| AllKeysTest-NUM4-UR PeakForce | 48 | 82 | gf
| AllKeysTest-NUM4-UR ProbeNumber | NA | NA | #
| AllKeysTest-NUM4-UR ProbePositionErrorX | -0.1 | 0.1 | mm
| AllKeysTest-NUM4-UR ProbePositionErrorY | -0.1 | 0.1 | mm
| AllKeysTest-NUM4-UR ProbeX | NA | NA | mm
| AllKeysTest-NUM4-UR ProbeY | NA | NA | mm
| AllKeysTest-NUM4-UR TopOfTravel | NA | NA | mm
| AllKeysTest-NUM4-UR TravelTo160gf | NA | NA | mm
| AllKeysTest-NUM4-UR TravelToBottom | NA | NA | mm
| AllKeysTest-NUM4-UR TravelToPeak | NA | NA | mm
| AllKeysTest-NUM4-UR UnMakeCount | 0.5 | 1.5 | cts
| AllKeysTest-NUM5-LL BottomForce | NA | NA | gf
| AllKeysTest-NUM5-LL ClickRatio | 0.45 | 0.8 | gf/gf
| AllKeysTest-NUM5-LL DownVelocityError | NA | 3 | mm/s
| AllKeysTest-NUM5-LL DropStroke | NA | NA | mm
| AllKeysTest-NUM5-LL ForceDCOffset | -5 | 5 | gf
| AllKeysTest-NUM5-LL ForceRingingFreq | NA | NA | Hz
| AllKeysTest-NUM5-LL ForceRingingMag | NA | NA | gf
| AllKeysTest-NUM5-LL KeyEventCount | NA | NA | cts
| AllKeysTest-NUM5-LL MakeCount | 0.5 | 1.5 | cts
| AllKeysTest-NUM5-LL PeakForce | 48 | 82 | gf
| AllKeysTest-NUM5-LL ProbeNumber | NA | NA | #
| AllKeysTest-NUM5-LL ProbePositionErrorX | -0.1 | 0.1 | mm
| AllKeysTest-NUM5-LL ProbePositionErrorY | -0.1 | 0.1 | mm
| AllKeysTest-NUM5-LL ProbeX | NA | NA | mm
| AllKeysTest-NUM5-LL ProbeY | NA | NA | mm
| AllKeysTest-NUM5-LL TopOfTravel | NA | NA | mm
| AllKeysTest-NUM5-LL TravelTo160gf | NA | NA | mm
| AllKeysTest-NUM5-LL TravelToBottom | NA | NA | mm
| AllKeysTest-NUM5-LL TravelToPeak | NA | NA | mm
| AllKeysTest-NUM5-LL UnMakeCount | 0.5 | 1.5 | cts
| AllKeysTest-NUM5-LR BottomForce | NA | NA | gf
| AllKeysTest-NUM5-LR ClickRatio | 0.45 | 0.8 | gf/gf
| AllKeysTest-NUM5-LR DownVelocityError | NA | 3 | mm/s
| AllKeysTest-NUM5-LR DropStroke | NA | NA | mm
| AllKeysTest-NUM5-LR ForceDCOffset | -5 | 5 | gf
| AllKeysTest-NUM5-LR ForceRingingFreq | NA | NA | Hz
| AllKeysTest-NUM5-LR ForceRingingMag | NA | NA | gf
| AllKeysTest-NUM5-LR KeyEventCount | NA | NA | cts
| AllKeysTest-NUM5-LR MakeCount | 0.5 | 1.5 | cts
| AllKeysTest-NUM5-LR PeakForce | 48 | 82 | gf
| AllKeysTest-NUM5-LR ProbeNumber | NA | NA | #
| AllKeysTest-NUM5-LR ProbePositionErrorX | -0.1 | 0.1 | mm
| AllKeysTest-NUM5-LR ProbePositionErrorY | -0.1 | 0.1 | mm
| AllKeysTest-NUM5-LR ProbeX | NA | NA | mm
| AllKeysTest-NUM5-LR ProbeY | NA | NA | mm
| AllKeysTest-NUM5-LR TopOfTravel | NA | NA | mm
| AllKeysTest-NUM5-LR TravelTo160gf | NA | NA | mm
| AllKeysTest-NUM5-LR TravelToBottom | NA | NA | mm
| AllKeysTest-NUM5-LR TravelToPeak | NA | NA | mm
| AllKeysTest-NUM5-LR UnMakeCount | 0.5 | 1.5 | cts
| AllKeysTest-NUM5-M BottomForce | NA | NA | gf
| AllKeysTest-NUM5-M ClickRatio | 0.48 | 0.68 | gf/gf
| AllKeysTest-NUM5-M DownMaxForceDisturbance | 0 | 2.4 | gf
| AllKeysTest-NUM5-M DownVelocityError | NA | 3 | mm/s
| AllKeysTest-NUM5-M DropStroke | NA | NA | mm
| AllKeysTest-NUM5-M ForceDCOffset | -5 | 5 | gf
| AllKeysTest-NUM5-M ForceRingingFreq | NA | NA | Hz
| AllKeysTest-NUM5-M ForceRingingMag | NA | NA | gf
| AllKeysTest-NUM5-M KeyEventCount | NA | NA | cts
| AllKeysTest-NUM5-M MakeCount | 0.5 | 1.5 | cts
| AllKeysTest-NUM5-M PeakForce | 55 | 75 | gf
| AllKeysTest-NUM5-M ProbeNumber | NA | NA | #
| AllKeysTest-NUM5-M ProbePositionErrorX | -0.1 | 0.1 | mm
| AllKeysTest-NUM5-M ProbePositionErrorY | -0.1 | 0.1 | mm
| AllKeysTest-NUM5-M ProbeX | NA | NA | mm
| AllKeysTest-NUM5-M ProbeY | NA | NA | mm
| AllKeysTest-NUM5-M TopOfTravel | NA | NA | mm
| AllKeysTest-NUM5-M TravelTo160gf | NA | NA | mm
| AllKeysTest-NUM5-M TravelToBottom | NA | NA | mm
| AllKeysTest-NUM5-M TravelToPeak | NA | NA | mm
| AllKeysTest-NUM5-M UnMakeCount | 0.5 | 1.5 | cts
| AllKeysTest-NUM5-UL BottomForce | NA | NA | gf
| AllKeysTest-NUM5-UL ClickRatio | 0.45 | 0.8 | gf/gf
| AllKeysTest-NUM5-UL DownVelocityError | NA | 3 | mm/s
| AllKeysTest-NUM5-UL DropStroke | NA | NA | mm
| AllKeysTest-NUM5-UL ForceDCOffset | -5 | 5 | gf
| AllKeysTest-NUM5-UL ForceRingingFreq | NA | NA | Hz
| AllKeysTest-NUM5-UL ForceRingingMag | NA | NA | gf
| AllKeysTest-NUM5-UL KeyEventCount | NA | NA | cts
| AllKeysTest-NUM5-UL MakeCount | 0.5 | 1.5 | cts
| AllKeysTest-NUM5-UL PeakForce | 48 | 82 | gf
| AllKeysTest-NUM5-UL ProbeNumber | NA | NA | #
| AllKeysTest-NUM5-UL ProbePositionErrorX | -0.1 | 0.1 | mm
| AllKeysTest-NUM5-UL ProbePositionErrorY | -0.1 | 0.1 | mm
| AllKeysTest-NUM5-UL ProbeX | NA | NA | mm
| AllKeysTest-NUM5-UL ProbeY | NA | NA | mm
| AllKeysTest-NUM5-UL TopOfTravel | NA | NA | mm
| AllKeysTest-NUM5-UL TravelTo160gf | NA | NA | mm
| AllKeysTest-NUM5-UL TravelToBottom | NA | NA | mm
| AllKeysTest-NUM5-UL TravelToPeak | NA | NA | mm
| AllKeysTest-NUM5-UL UnMakeCount | 0.5 | 1.5 | cts
| AllKeysTest-NUM5-UR BottomForce | NA | NA | gf
| AllKeysTest-NUM5-UR ClickRatio | 0.45 | 0.8 | gf/gf
| AllKeysTest-NUM5-UR DownVelocityError | NA | 3 | mm/s
| AllKeysTest-NUM5-UR DropStroke | NA | NA | mm
| AllKeysTest-NUM5-UR ForceDCOffset | -5 | 5 | gf
| AllKeysTest-NUM5-UR ForceRingingFreq | NA | NA | Hz
| AllKeysTest-NUM5-UR ForceRingingMag | NA | NA | gf
| AllKeysTest-NUM5-UR KeyEventCount | NA | NA | cts
| AllKeysTest-NUM5-UR MakeCount | 0.5 | 1.5 | cts
| AllKeysTest-NUM5-UR PeakForce | 48 | 82 | gf
| AllKeysTest-NUM5-UR ProbeNumber | NA | NA | #
| AllKeysTest-NUM5-UR ProbePositionErrorX | -0.1 | 0.1 | mm
| AllKeysTest-NUM5-UR ProbePositionErrorY | -0.1 | 0.1 | mm
| AllKeysTest-NUM5-UR ProbeX | NA | NA | mm
| AllKeysTest-NUM5-UR ProbeY | NA | NA | mm
| AllKeysTest-NUM5-UR TopOfTravel | NA | NA | mm
| AllKeysTest-NUM5-UR TravelTo160gf | NA | NA | mm
| AllKeysTest-NUM5-UR TravelToBottom | NA | NA | mm
| AllKeysTest-NUM5-UR TravelToPeak | NA | NA | mm
| AllKeysTest-NUM5-UR UnMakeCount | 0.5 | 1.5 | cts
| AllKeysTest-NUM6-LL BottomForce | NA | NA | gf
| AllKeysTest-NUM6-LL ClickRatio | 0.45 | 0.8 | gf/gf
| AllKeysTest-NUM6-LL DownVelocityError | NA | 3 | mm/s
| AllKeysTest-NUM6-LL DropStroke | NA | NA | mm
| AllKeysTest-NUM6-LL ForceDCOffset | -5 | 5 | gf
| AllKeysTest-NUM6-LL ForceRingingFreq | NA | NA | Hz
| AllKeysTest-NUM6-LL ForceRingingMag | NA | NA | gf
| AllKeysTest-NUM6-LL KeyEventCount | NA | NA | cts
| AllKeysTest-NUM6-LL MakeCount | 0.5 | 1.5 | cts
| AllKeysTest-NUM6-LL PeakForce | 48 | 82 | gf
| AllKeysTest-NUM6-LL ProbeNumber | NA | NA | #
| AllKeysTest-NUM6-LL ProbePositionErrorX | -0.1 | 0.1 | mm
| AllKeysTest-NUM6-LL ProbePositionErrorY | -0.1 | 0.1 | mm
| AllKeysTest-NUM6-LL ProbeX | NA | NA | mm
| AllKeysTest-NUM6-LL ProbeY | NA | NA | mm
| AllKeysTest-NUM6-LL TopOfTravel | NA | NA | mm
| AllKeysTest-NUM6-LL TravelTo160gf | NA | NA | mm
| AllKeysTest-NUM6-LL TravelToBottom | NA | NA | mm
| AllKeysTest-NUM6-LL TravelToPeak | NA | NA | mm
| AllKeysTest-NUM6-LL UnMakeCount | 0.5 | 1.5 | cts
| AllKeysTest-NUM6-LR BottomForce | NA | NA | gf
| AllKeysTest-NUM6-LR ClickRatio | 0.45 | 0.8 | gf/gf
| AllKeysTest-NUM6-LR DownVelocityError | NA | 3 | mm/s
| AllKeysTest-NUM6-LR DropStroke | NA | NA | mm
| AllKeysTest-NUM6-LR ForceDCOffset | -5 | 5 | gf
| AllKeysTest-NUM6-LR ForceRingingFreq | NA | NA | Hz
| AllKeysTest-NUM6-LR ForceRingingMag | NA | NA | gf
| AllKeysTest-NUM6-LR KeyEventCount | NA | NA | cts
| AllKeysTest-NUM6-LR MakeCount | 0.5 | 1.5 | cts
| AllKeysTest-NUM6-LR PeakForce | 48 | 82 | gf
| AllKeysTest-NUM6-LR ProbeNumber | NA | NA | #
| AllKeysTest-NUM6-LR ProbePositionErrorX | -0.1 | 0.1 | mm
| AllKeysTest-NUM6-LR ProbePositionErrorY | -0.1 | 0.1 | mm
| AllKeysTest-NUM6-LR ProbeX | NA | NA | mm
| AllKeysTest-NUM6-LR ProbeY | NA | NA | mm
| AllKeysTest-NUM6-LR TopOfTravel | NA | NA | mm
| AllKeysTest-NUM6-LR TravelTo160gf | NA | NA | mm
| AllKeysTest-NUM6-LR TravelToBottom | NA | NA | mm
| AllKeysTest-NUM6-LR TravelToPeak | NA | NA | mm
| AllKeysTest-NUM6-LR UnMakeCount | 0.5 | 1.5 | cts
| AllKeysTest-NUM6-M BottomForce | NA | NA | gf
| AllKeysTest-NUM6-M ClickRatio | 0.48 | 0.68 | gf/gf
| AllKeysTest-NUM6-M DownMaxForceDisturbance | 0 | 2.4 | gf
| AllKeysTest-NUM6-M DownVelocityError | NA | 3 | mm/s
| AllKeysTest-NUM6-M DropStroke | NA | NA | mm
| AllKeysTest-NUM6-M ForceDCOffset | -5 | 5 | gf
| AllKeysTest-NUM6-M ForceRingingFreq | NA | NA | Hz
| AllKeysTest-NUM6-M ForceRingingMag | NA | NA | gf
| AllKeysTest-NUM6-M KeyEventCount | NA | NA | cts
| AllKeysTest-NUM6-M MakeCount | 0.5 | 1.5 | cts
| AllKeysTest-NUM6-M PeakForce | 55 | 75 | gf
| AllKeysTest-NUM6-M ProbeNumber | NA | NA | #
| AllKeysTest-NUM6-M ProbePositionErrorX | -0.1 | 0.1 | mm
| AllKeysTest-NUM6-M ProbePositionErrorY | -0.1 | 0.1 | mm
| AllKeysTest-NUM6-M ProbeX | NA | NA | mm
| AllKeysTest-NUM6-M ProbeY | NA | NA | mm
| AllKeysTest-NUM6-M TopOfTravel | NA | NA | mm
| AllKeysTest-NUM6-M TravelTo160gf | NA | NA | mm
| AllKeysTest-NUM6-M TravelToBottom | NA | NA | mm
| AllKeysTest-NUM6-M TravelToPeak | NA | NA | mm
| AllKeysTest-NUM6-M UnMakeCount | 0.5 | 1.5 | cts
| AllKeysTest-NUM6-UL BottomForce | NA | NA | gf
| AllKeysTest-NUM6-UL ClickRatio | 0.45 | 0.8 | gf/gf
| AllKeysTest-NUM6-UL DownVelocityError | NA | 3 | mm/s
| AllKeysTest-NUM6-UL DropStroke | NA | NA | mm
| AllKeysTest-NUM6-UL ForceDCOffset | -5 | 5 | gf
| AllKeysTest-NUM6-UL ForceRingingFreq | NA | NA | Hz
| AllKeysTest-NUM6-UL ForceRingingMag | NA | NA | gf
| AllKeysTest-NUM6-UL KeyEventCount | NA | NA | cts
| AllKeysTest-NUM6-UL MakeCount | 0.5 | 1.5 | cts
| AllKeysTest-NUM6-UL PeakForce | 48 | 82 | gf
| AllKeysTest-NUM6-UL ProbeNumber | NA | NA | #
| AllKeysTest-NUM6-UL ProbePositionErrorX | -0.1 | 0.1 | mm
| AllKeysTest-NUM6-UL ProbePositionErrorY | -0.1 | 0.1 | mm
| AllKeysTest-NUM6-UL ProbeX | NA | NA | mm
| AllKeysTest-NUM6-UL ProbeY | NA | NA | mm
| AllKeysTest-NUM6-UL TopOfTravel | NA | NA | mm
| AllKeysTest-NUM6-UL TravelTo160gf | NA | NA | mm
| AllKeysTest-NUM6-UL TravelToBottom | NA | NA | mm
| AllKeysTest-NUM6-UL TravelToPeak | NA | NA | mm
| AllKeysTest-NUM6-UL UnMakeCount | 0.5 | 1.5 | cts
| AllKeysTest-NUM6-UR BottomForce | NA | NA | gf
| AllKeysTest-NUM6-UR ClickRatio | 0.45 | 0.8 | gf/gf
| AllKeysTest-NUM6-UR DownVelocityError | NA | 3 | mm/s
| AllKeysTest-NUM6-UR DropStroke | NA | NA | mm
| AllKeysTest-NUM6-UR ForceDCOffset | -5 | 5 | gf
| AllKeysTest-NUM6-UR ForceRingingFreq | NA | NA | Hz
| AllKeysTest-NUM6-UR ForceRingingMag | NA | NA | gf
| AllKeysTest-NUM6-UR KeyEventCount | NA | NA | cts
| AllKeysTest-NUM6-UR MakeCount | 0.5 | 1.5 | cts
| AllKeysTest-NUM6-UR PeakForce | 48 | 82 | gf
| AllKeysTest-NUM6-UR ProbeNumber | NA | NA | #
| AllKeysTest-NUM6-UR ProbePositionErrorX | -0.1 | 0.1 | mm
| AllKeysTest-NUM6-UR ProbePositionErrorY | -0.1 | 0.1 | mm
| AllKeysTest-NUM6-UR ProbeX | NA | NA | mm
| AllKeysTest-NUM6-UR ProbeY | NA | NA | mm
| AllKeysTest-NUM6-UR TopOfTravel | NA | NA | mm
| AllKeysTest-NUM6-UR TravelTo160gf | NA | NA | mm
| AllKeysTest-NUM6-UR TravelToBottom | NA | NA | mm
| AllKeysTest-NUM6-UR TravelToPeak | NA | NA | mm
| AllKeysTest-NUM6-UR UnMakeCount | 0.5 | 1.5 | cts
| AllKeysTest-NUM7-LL BottomForce | NA | NA | gf
| AllKeysTest-NUM7-LL ClickRatio | 0.45 | 0.8 | gf/gf
| AllKeysTest-NUM7-LL DownVelocityError | NA | 3 | mm/s
| AllKeysTest-NUM7-LL DropStroke | NA | NA | mm
| AllKeysTest-NUM7-LL ForceDCOffset | -5 | 5 | gf
| AllKeysTest-NUM7-LL ForceRingingFreq | NA | NA | Hz
| AllKeysTest-NUM7-LL ForceRingingMag | NA | NA | gf
| AllKeysTest-NUM7-LL KeyEventCount | NA | NA | cts
| AllKeysTest-NUM7-LL MakeCount | 0.5 | 1.5 | cts
| AllKeysTest-NUM7-LL PeakForce | 48 | 82 | gf
| AllKeysTest-NUM7-LL ProbeNumber | NA | NA | #
| AllKeysTest-NUM7-LL ProbePositionErrorX | -0.1 | 0.1 | mm
| AllKeysTest-NUM7-LL ProbePositionErrorY | -0.1 | 0.1 | mm
| AllKeysTest-NUM7-LL ProbeX | NA | NA | mm
| AllKeysTest-NUM7-LL ProbeY | NA | NA | mm
| AllKeysTest-NUM7-LL TopOfTravel | NA | NA | mm
| AllKeysTest-NUM7-LL TravelTo160gf | NA | NA | mm
| AllKeysTest-NUM7-LL TravelToBottom | NA | NA | mm
| AllKeysTest-NUM7-LL TravelToPeak | NA | NA | mm
| AllKeysTest-NUM7-LL UnMakeCount | 0.5 | 1.5 | cts
| AllKeysTest-NUM7-LR BottomForce | NA | NA | gf
| AllKeysTest-NUM7-LR ClickRatio | 0.45 | 0.8 | gf/gf
| AllKeysTest-NUM7-LR DownVelocityError | NA | 3 | mm/s
| AllKeysTest-NUM7-LR DropStroke | NA | NA | mm
| AllKeysTest-NUM7-LR ForceDCOffset | -5 | 5 | gf
| AllKeysTest-NUM7-LR ForceRingingFreq | NA | NA | Hz
| AllKeysTest-NUM7-LR ForceRingingMag | NA | NA | gf
| AllKeysTest-NUM7-LR KeyEventCount | NA | NA | cts
| AllKeysTest-NUM7-LR MakeCount | 0.5 | 1.5 | cts
| AllKeysTest-NUM7-LR PeakForce | 48 | 82 | gf
| AllKeysTest-NUM7-LR ProbeNumber | NA | NA | #
| AllKeysTest-NUM7-LR ProbePositionErrorX | -0.1 | 0.1 | mm
| AllKeysTest-NUM7-LR ProbePositionErrorY | -0.1 | 0.1 | mm
| AllKeysTest-NUM7-LR ProbeX | NA | NA | mm
| AllKeysTest-NUM7-LR ProbeY | NA | NA | mm
| AllKeysTest-NUM7-LR TopOfTravel | NA | NA | mm
| AllKeysTest-NUM7-LR TravelTo160gf | NA | NA | mm
| AllKeysTest-NUM7-LR TravelToBottom | NA | NA | mm
| AllKeysTest-NUM7-LR TravelToPeak | NA | NA | mm
| AllKeysTest-NUM7-LR UnMakeCount | 0.5 | 1.5 | cts
| AllKeysTest-NUM7-M BottomForce | NA | NA | gf
| AllKeysTest-NUM7-M ClickRatio | 0.48 | 0.68 | gf/gf
| AllKeysTest-NUM7-M DownMaxForceDisturbance | 0 | 2.4 | gf
| AllKeysTest-NUM7-M DownVelocityError | NA | 3 | mm/s
| AllKeysTest-NUM7-M DropStroke | NA | NA | mm
| AllKeysTest-NUM7-M ForceDCOffset | -5 | 5 | gf
| AllKeysTest-NUM7-M ForceRingingFreq | NA | NA | Hz
| AllKeysTest-NUM7-M ForceRingingMag | NA | NA | gf
| AllKeysTest-NUM7-M KeyEventCount | NA | NA | cts
| AllKeysTest-NUM7-M MakeCount | 0.5 | 1.5 | cts
| AllKeysTest-NUM7-M PeakForce | 55 | 75 | gf
| AllKeysTest-NUM7-M ProbeNumber | NA | NA | #
| AllKeysTest-NUM7-M ProbePositionErrorX | -0.1 | 0.1 | mm
| AllKeysTest-NUM7-M ProbePositionErrorY | -0.1 | 0.1 | mm
| AllKeysTest-NUM7-M ProbeX | NA | NA | mm
| AllKeysTest-NUM7-M ProbeY | NA | NA | mm
| AllKeysTest-NUM7-M TopOfTravel | NA | NA | mm
| AllKeysTest-NUM7-M TravelTo160gf | NA | NA | mm
| AllKeysTest-NUM7-M TravelToBottom | NA | NA | mm
| AllKeysTest-NUM7-M TravelToPeak | NA | NA | mm
| AllKeysTest-NUM7-M UnMakeCount | 0.5 | 1.5 | cts
| AllKeysTest-NUM7-UL BottomForce | NA | NA | gf
| AllKeysTest-NUM7-UL ClickRatio | 0.45 | 0.8 | gf/gf
| AllKeysTest-NUM7-UL DownVelocityError | NA | 3 | mm/s
| AllKeysTest-NUM7-UL DropStroke | NA | NA | mm
| AllKeysTest-NUM7-UL ForceDCOffset | -5 | 5 | gf
| AllKeysTest-NUM7-UL ForceRingingFreq | NA | NA | Hz
| AllKeysTest-NUM7-UL ForceRingingMag | NA | NA | gf
| AllKeysTest-NUM7-UL KeyEventCount | NA | NA | cts
| AllKeysTest-NUM7-UL MakeCount | 0.5 | 1.5 | cts
| AllKeysTest-NUM7-UL PeakForce | 48 | 82 | gf
| AllKeysTest-NUM7-UL ProbeNumber | NA | NA | #
| AllKeysTest-NUM7-UL ProbePositionErrorX | -0.1 | 0.1 | mm
| AllKeysTest-NUM7-UL ProbePositionErrorY | -0.1 | 0.1 | mm
| AllKeysTest-NUM7-UL ProbeX | NA | NA | mm
| AllKeysTest-NUM7-UL ProbeY | NA | NA | mm
| AllKeysTest-NUM7-UL TopOfTravel | NA | NA | mm
| AllKeysTest-NUM7-UL TravelTo160gf | NA | NA | mm
| AllKeysTest-NUM7-UL TravelToBottom | NA | NA | mm
| AllKeysTest-NUM7-UL TravelToPeak | NA | NA | mm
| AllKeysTest-NUM7-UL UnMakeCount | 0.5 | 1.5 | cts
| AllKeysTest-NUM7-UR BottomForce | NA | NA | gf
| AllKeysTest-NUM7-UR ClickRatio | 0.45 | 0.8 | gf/gf
| AllKeysTest-NUM7-UR DownVelocityError | NA | 3 | mm/s
| AllKeysTest-NUM7-UR DropStroke | NA | NA | mm
| AllKeysTest-NUM7-UR ForceDCOffset | -5 | 5 | gf
| AllKeysTest-NUM7-UR ForceRingingFreq | NA | NA | Hz
| AllKeysTest-NUM7-UR ForceRingingMag | NA | NA | gf
| AllKeysTest-NUM7-UR KeyEventCount | NA | NA | cts
| AllKeysTest-NUM7-UR MakeCount | 0.5 | 1.5 | cts
| AllKeysTest-NUM7-UR PeakForce | 48 | 82 | gf
| AllKeysTest-NUM7-UR ProbeNumber | NA | NA | #
| AllKeysTest-NUM7-UR ProbePositionErrorX | -0.1 | 0.1 | mm
| AllKeysTest-NUM7-UR ProbePositionErrorY | -0.1 | 0.1 | mm
| AllKeysTest-NUM7-UR ProbeX | NA | NA | mm
| AllKeysTest-NUM7-UR ProbeY | NA | NA | mm
| AllKeysTest-NUM7-UR TopOfTravel | NA | NA | mm
| AllKeysTest-NUM7-UR TravelTo160gf | NA | NA | mm
| AllKeysTest-NUM7-UR TravelToBottom | NA | NA | mm
| AllKeysTest-NUM7-UR TravelToPeak | NA | NA | mm
| AllKeysTest-NUM7-UR UnMakeCount | 0.5 | 1.5 | cts
| AllKeysTest-NUM8-LL BottomForce | NA | NA | gf
| AllKeysTest-NUM8-LL ClickRatio | 0.45 | 0.8 | gf/gf
| AllKeysTest-NUM8-LL DownVelocityError | NA | 3 | mm/s
| AllKeysTest-NUM8-LL DropStroke | NA | NA | mm
| AllKeysTest-NUM8-LL ForceDCOffset | -5 | 5 | gf
| AllKeysTest-NUM8-LL ForceRingingFreq | NA | NA | Hz
| AllKeysTest-NUM8-LL ForceRingingMag | NA | NA | gf
| AllKeysTest-NUM8-LL KeyEventCount | NA | NA | cts
| AllKeysTest-NUM8-LL MakeCount | 0.5 | 1.5 | cts
| AllKeysTest-NUM8-LL PeakForce | 48 | 82 | gf
| AllKeysTest-NUM8-LL ProbeNumber | NA | NA | #
| AllKeysTest-NUM8-LL ProbePositionErrorX | -0.1 | 0.1 | mm
| AllKeysTest-NUM8-LL ProbePositionErrorY | -0.1 | 0.1 | mm
| AllKeysTest-NUM8-LL ProbeX | NA | NA | mm
| AllKeysTest-NUM8-LL ProbeY | NA | NA | mm
| AllKeysTest-NUM8-LL TopOfTravel | NA | NA | mm
| AllKeysTest-NUM8-LL TravelTo160gf | NA | NA | mm
| AllKeysTest-NUM8-LL TravelToBottom | NA | NA | mm
| AllKeysTest-NUM8-LL TravelToPeak | NA | NA | mm
| AllKeysTest-NUM8-LL UnMakeCount | 0.5 | 1.5 | cts
| AllKeysTest-NUM8-LR BottomForce | NA | NA | gf
| AllKeysTest-NUM8-LR ClickRatio | 0.45 | 0.8 | gf/gf
| AllKeysTest-NUM8-LR DownVelocityError | NA | 3 | mm/s
| AllKeysTest-NUM8-LR DropStroke | NA | NA | mm
| AllKeysTest-NUM8-LR ForceDCOffset | -5 | 5 | gf
| AllKeysTest-NUM8-LR ForceRingingFreq | NA | NA | Hz
| AllKeysTest-NUM8-LR ForceRingingMag | NA | NA | gf
| AllKeysTest-NUM8-LR KeyEventCount | NA | NA | cts
| AllKeysTest-NUM8-LR MakeCount | 0.5 | 1.5 | cts
| AllKeysTest-NUM8-LR PeakForce | 48 | 82 | gf
| AllKeysTest-NUM8-LR ProbeNumber | NA | NA | #
| AllKeysTest-NUM8-LR ProbePositionErrorX | -0.1 | 0.1 | mm
| AllKeysTest-NUM8-LR ProbePositionErrorY | -0.1 | 0.1 | mm
| AllKeysTest-NUM8-LR ProbeX | NA | NA | mm
| AllKeysTest-NUM8-LR ProbeY | NA | NA | mm
| AllKeysTest-NUM8-LR TopOfTravel | NA | NA | mm
| AllKeysTest-NUM8-LR TravelTo160gf | NA | NA | mm
| AllKeysTest-NUM8-LR TravelToBottom | NA | NA | mm
| AllKeysTest-NUM8-LR TravelToPeak | NA | NA | mm
| AllKeysTest-NUM8-LR UnMakeCount | 0.5 | 1.5 | cts
| AllKeysTest-NUM8-M BottomForce | NA | NA | gf
| AllKeysTest-NUM8-M ClickRatio | 0.48 | 0.68 | gf/gf
| AllKeysTest-NUM8-M DownMaxForceDisturbance | 0 | 2.4 | gf
| AllKeysTest-NUM8-M DownVelocityError | NA | 3 | mm/s
| AllKeysTest-NUM8-M DropStroke | NA | NA | mm
| AllKeysTest-NUM8-M ForceDCOffset | -5 | 5 | gf
| AllKeysTest-NUM8-M ForceRingingFreq | NA | NA | Hz
| AllKeysTest-NUM8-M ForceRingingMag | NA | NA | gf
| AllKeysTest-NUM8-M KeyEventCount | NA | NA | cts
| AllKeysTest-NUM8-M MakeCount | 0.5 | 1.5 | cts
| AllKeysTest-NUM8-M PeakForce | 55 | 75 | gf
| AllKeysTest-NUM8-M ProbeNumber | NA | NA | #
| AllKeysTest-NUM8-M ProbePositionErrorX | -0.1 | 0.1 | mm
| AllKeysTest-NUM8-M ProbePositionErrorY | -0.1 | 0.1 | mm
| AllKeysTest-NUM8-M ProbeX | NA | NA | mm
| AllKeysTest-NUM8-M ProbeY | NA | NA | mm
| AllKeysTest-NUM8-M TopOfTravel | NA | NA | mm
| AllKeysTest-NUM8-M TravelTo160gf | NA | NA | mm
| AllKeysTest-NUM8-M TravelToBottom | NA | NA | mm
| AllKeysTest-NUM8-M TravelToPeak | NA | NA | mm
| AllKeysTest-NUM8-M UnMakeCount | 0.5 | 1.5 | cts
| AllKeysTest-NUM8-UL BottomForce | NA | NA | gf
| AllKeysTest-NUM8-UL ClickRatio | 0.45 | 0.8 | gf/gf
| AllKeysTest-NUM8-UL DownVelocityError | NA | 3 | mm/s
| AllKeysTest-NUM8-UL DropStroke | NA | NA | mm
| AllKeysTest-NUM8-UL ForceDCOffset | -5 | 5 | gf
| AllKeysTest-NUM8-UL ForceRingingFreq | NA | NA | Hz
| AllKeysTest-NUM8-UL ForceRingingMag | NA | NA | gf
| AllKeysTest-NUM8-UL KeyEventCount | NA | NA | cts
| AllKeysTest-NUM8-UL MakeCount | 0.5 | 1.5 | cts
| AllKeysTest-NUM8-UL PeakForce | 48 | 82 | gf
| AllKeysTest-NUM8-UL ProbeNumber | NA | NA | #
| AllKeysTest-NUM8-UL ProbePositionErrorX | -0.1 | 0.1 | mm
| AllKeysTest-NUM8-UL ProbePositionErrorY | -0.1 | 0.1 | mm
| AllKeysTest-NUM8-UL ProbeX | NA | NA | mm
| AllKeysTest-NUM8-UL ProbeY | NA | NA | mm
| AllKeysTest-NUM8-UL TopOfTravel | NA | NA | mm
| AllKeysTest-NUM8-UL TravelTo160gf | NA | NA | mm
| AllKeysTest-NUM8-UL TravelToBottom | NA | NA | mm
| AllKeysTest-NUM8-UL TravelToPeak | NA | NA | mm
| AllKeysTest-NUM8-UL UnMakeCount | 0.5 | 1.5 | cts
| AllKeysTest-NUM8-UR BottomForce | NA | NA | gf
| AllKeysTest-NUM8-UR ClickRatio | 0.45 | 0.8 | gf/gf
| AllKeysTest-NUM8-UR DownVelocityError | NA | 3 | mm/s
| AllKeysTest-NUM8-UR DropStroke | NA | NA | mm
| AllKeysTest-NUM8-UR ForceDCOffset | -5 | 5 | gf
| AllKeysTest-NUM8-UR ForceRingingFreq | NA | NA | Hz
| AllKeysTest-NUM8-UR ForceRingingMag | NA | NA | gf
| AllKeysTest-NUM8-UR KeyEventCount | NA | NA | cts
| AllKeysTest-NUM8-UR MakeCount | 0.5 | 1.5 | cts
| AllKeysTest-NUM8-UR PeakForce | 48 | 82 | gf
| AllKeysTest-NUM8-UR ProbeNumber | NA | NA | #
| AllKeysTest-NUM8-UR ProbePositionErrorX | -0.1 | 0.1 | mm
| AllKeysTest-NUM8-UR ProbePositionErrorY | -0.1 | 0.1 | mm
| AllKeysTest-NUM8-UR ProbeX | NA | NA | mm
| AllKeysTest-NUM8-UR ProbeY | NA | NA | mm
| AllKeysTest-NUM8-UR TopOfTravel | NA | NA | mm
| AllKeysTest-NUM8-UR TravelTo160gf | NA | NA | mm
| AllKeysTest-NUM8-UR TravelToBottom | NA | NA | mm
| AllKeysTest-NUM8-UR TravelToPeak | NA | NA | mm
| AllKeysTest-NUM8-UR UnMakeCount | 0.5 | 1.5 | cts
| AllKeysTest-NUM9-LL BottomForce | NA | NA | gf
| AllKeysTest-NUM9-LL ClickRatio | 0.45 | 0.8 | gf/gf
| AllKeysTest-NUM9-LL DownVelocityError | NA | 3 | mm/s
| AllKeysTest-NUM9-LL DropStroke | NA | NA | mm
| AllKeysTest-NUM9-LL ForceDCOffset | -5 | 5 | gf
| AllKeysTest-NUM9-LL ForceRingingFreq | NA | NA | Hz
| AllKeysTest-NUM9-LL ForceRingingMag | NA | NA | gf
| AllKeysTest-NUM9-LL KeyEventCount | NA | NA | cts
| AllKeysTest-NUM9-LL MakeCount | 0.5 | 1.5 | cts
| AllKeysTest-NUM9-LL PeakForce | 48 | 82 | gf
| AllKeysTest-NUM9-LL ProbeNumber | NA | NA | #
| AllKeysTest-NUM9-LL ProbePositionErrorX | -0.1 | 0.1 | mm
| AllKeysTest-NUM9-LL ProbePositionErrorY | -0.1 | 0.1 | mm
| AllKeysTest-NUM9-LL ProbeX | NA | NA | mm
| AllKeysTest-NUM9-LL ProbeY | NA | NA | mm
| AllKeysTest-NUM9-LL TopOfTravel | NA | NA | mm
| AllKeysTest-NUM9-LL TravelTo160gf | NA | NA | mm
| AllKeysTest-NUM9-LL TravelToBottom | NA | NA | mm
| AllKeysTest-NUM9-LL TravelToPeak | NA | NA | mm
| AllKeysTest-NUM9-LL UnMakeCount | 0.5 | 1.5 | cts
| AllKeysTest-NUM9-LR BottomForce | NA | NA | gf
| AllKeysTest-NUM9-LR ClickRatio | 0.45 | 0.8 | gf/gf
| AllKeysTest-NUM9-LR DownVelocityError | NA | 3 | mm/s
| AllKeysTest-NUM9-LR DropStroke | NA | NA | mm
| AllKeysTest-NUM9-LR ForceDCOffset | -5 | 5 | gf
| AllKeysTest-NUM9-LR ForceRingingFreq | NA | NA | Hz
| AllKeysTest-NUM9-LR ForceRingingMag | NA | NA | gf
| AllKeysTest-NUM9-LR KeyEventCount | NA | NA | cts
| AllKeysTest-NUM9-LR MakeCount | 0.5 | 1.5 | cts
| AllKeysTest-NUM9-LR PeakForce | 48 | 82 | gf
| AllKeysTest-NUM9-LR ProbeNumber | NA | NA | #
| AllKeysTest-NUM9-LR ProbePositionErrorX | -0.1 | 0.1 | mm
| AllKeysTest-NUM9-LR ProbePositionErrorY | -0.1 | 0.1 | mm
| AllKeysTest-NUM9-LR ProbeX | NA | NA | mm
| AllKeysTest-NUM9-LR ProbeY | NA | NA | mm
| AllKeysTest-NUM9-LR TopOfTravel | NA | NA | mm
| AllKeysTest-NUM9-LR TravelTo160gf | NA | NA | mm
| AllKeysTest-NUM9-LR TravelToBottom | NA | NA | mm
| AllKeysTest-NUM9-LR TravelToPeak | NA | NA | mm
| AllKeysTest-NUM9-LR UnMakeCount | 0.5 | 1.5 | cts
| AllKeysTest-NUM9-M BottomForce | NA | NA | gf
| AllKeysTest-NUM9-M ClickRatio | 0.48 | 0.68 | gf/gf
| AllKeysTest-NUM9-M DownMaxForceDisturbance | 0 | 2.4 | gf
| AllKeysTest-NUM9-M DownVelocityError | NA | 3 | mm/s
| AllKeysTest-NUM9-M DropStroke | NA | NA | mm
| AllKeysTest-NUM9-M ForceDCOffset | -5 | 5 | gf
| AllKeysTest-NUM9-M ForceRingingFreq | NA | NA | Hz
| AllKeysTest-NUM9-M ForceRingingMag | NA | NA | gf
| AllKeysTest-NUM9-M KeyEventCount | NA | NA | cts
| AllKeysTest-NUM9-M MakeCount | 0.5 | 1.5 | cts
| AllKeysTest-NUM9-M PeakForce | 55 | 75 | gf
| AllKeysTest-NUM9-M ProbeNumber | NA | NA | #
| AllKeysTest-NUM9-M ProbePositionErrorX | -0.1 | 0.1 | mm
| AllKeysTest-NUM9-M ProbePositionErrorY | -0.1 | 0.1 | mm
| AllKeysTest-NUM9-M ProbeX | NA | NA | mm
| AllKeysTest-NUM9-M ProbeY | NA | NA | mm
| AllKeysTest-NUM9-M TopOfTravel | NA | NA | mm
| AllKeysTest-NUM9-M TravelTo160gf | NA | NA | mm
| AllKeysTest-NUM9-M TravelToBottom | NA | NA | mm
| AllKeysTest-NUM9-M TravelToPeak | NA | NA | mm
| AllKeysTest-NUM9-M UnMakeCount | 0.5 | 1.5 | cts
| AllKeysTest-NUM9-UL BottomForce | NA | NA | gf
| AllKeysTest-NUM9-UL ClickRatio | 0.45 | 0.8 | gf/gf
| AllKeysTest-NUM9-UL DownVelocityError | NA | 3 | mm/s
| AllKeysTest-NUM9-UL DropStroke | NA | NA | mm
| AllKeysTest-NUM9-UL ForceDCOffset | -5 | 5 | gf
| AllKeysTest-NUM9-UL ForceRingingFreq | NA | NA | Hz
| AllKeysTest-NUM9-UL ForceRingingMag | NA | NA | gf
| AllKeysTest-NUM9-UL KeyEventCount | NA | NA | cts
| AllKeysTest-NUM9-UL MakeCount | 0.5 | 1.5 | cts
| AllKeysTest-NUM9-UL PeakForce | 48 | 82 | gf
| AllKeysTest-NUM9-UL ProbeNumber | NA | NA | #
| AllKeysTest-NUM9-UL ProbePositionErrorX | -0.1 | 0.1 | mm
| AllKeysTest-NUM9-UL ProbePositionErrorY | -0.1 | 0.1 | mm
| AllKeysTest-NUM9-UL ProbeX | NA | NA | mm
| AllKeysTest-NUM9-UL ProbeY | NA | NA | mm
| AllKeysTest-NUM9-UL TopOfTravel | NA | NA | mm
| AllKeysTest-NUM9-UL TravelTo160gf | NA | NA | mm
| AllKeysTest-NUM9-UL TravelToBottom | NA | NA | mm
| AllKeysTest-NUM9-UL TravelToPeak | NA | NA | mm
| AllKeysTest-NUM9-UL UnMakeCount | 0.5 | 1.5 | cts
| AllKeysTest-NUM9-UR BottomForce | NA | NA | gf
| AllKeysTest-NUM9-UR ClickRatio | 0.45 | 0.8 | gf/gf
| AllKeysTest-NUM9-UR DownVelocityError | NA | 3 | mm/s
| AllKeysTest-NUM9-UR DropStroke | NA | NA | mm
| AllKeysTest-NUM9-UR ForceDCOffset | -5 | 5 | gf
| AllKeysTest-NUM9-UR ForceRingingFreq | NA | NA | Hz
| AllKeysTest-NUM9-UR ForceRingingMag | NA | NA | gf
| AllKeysTest-NUM9-UR KeyEventCount | NA | NA | cts
| AllKeysTest-NUM9-UR MakeCount | 0.5 | 1.5 | cts
| AllKeysTest-NUM9-UR PeakForce | 48 | 82 | gf
| AllKeysTest-NUM9-UR ProbeNumber | NA | NA | #
| AllKeysTest-NUM9-UR ProbePositionErrorX | -0.1 | 0.1 | mm
| AllKeysTest-NUM9-UR ProbePositionErrorY | -0.1 | 0.1 | mm
| AllKeysTest-NUM9-UR ProbeX | NA | NA | mm
| AllKeysTest-NUM9-UR ProbeY | NA | NA | mm
| AllKeysTest-NUM9-UR TopOfTravel | NA | NA | mm
| AllKeysTest-NUM9-UR TravelTo160gf | NA | NA | mm
| AllKeysTest-NUM9-UR TravelToBottom | NA | NA | mm
| AllKeysTest-NUM9-UR TravelToPeak | NA | NA | mm
| AllKeysTest-NUM9-UR UnMakeCount | 0.5 | 1.5 | cts
| AllKeysTest-O-LL BottomForce | NA | NA | gf
| AllKeysTest-O-LL ClickRatio | 0.45 | 0.8 | gf/gf
| AllKeysTest-O-LL DownVelocityError | NA | 3 | mm/s
| AllKeysTest-O-LL DropStroke | NA | NA | mm
| AllKeysTest-O-LL ForceDCOffset | -5 | 5 | gf
| AllKeysTest-O-LL ForceRingingFreq | NA | NA | Hz
| AllKeysTest-O-LL ForceRingingMag | NA | NA | gf
| AllKeysTest-O-LL KeyEventCount | NA | NA | cts
| AllKeysTest-O-LL MakeCount | 0.5 | 1.5 | cts
| AllKeysTest-O-LL PeakForce | 48 | 82 | gf
| AllKeysTest-O-LL ProbeNumber | NA | NA | #
| AllKeysTest-O-LL ProbePositionErrorX | -0.1 | 0.1 | mm
| AllKeysTest-O-LL ProbePositionErrorY | -0.1 | 0.1 | mm
| AllKeysTest-O-LL ProbeX | NA | NA | mm
| AllKeysTest-O-LL ProbeY | NA | NA | mm
| AllKeysTest-O-LL TopOfTravel | NA | NA | mm
| AllKeysTest-O-LL TravelTo160gf | NA | NA | mm
| AllKeysTest-O-LL TravelToBottom | NA | NA | mm
| AllKeysTest-O-LL TravelToPeak | NA | NA | mm
| AllKeysTest-O-LL UnMakeCount | 0.5 | 1.5 | cts
| AllKeysTest-O-LR BottomForce | NA | NA | gf
| AllKeysTest-O-LR ClickRatio | 0.45 | 0.8 | gf/gf
| AllKeysTest-O-LR DownVelocityError | NA | 3 | mm/s
| AllKeysTest-O-LR DropStroke | NA | NA | mm
| AllKeysTest-O-LR ForceDCOffset | -5 | 5 | gf
| AllKeysTest-O-LR ForceRingingFreq | NA | NA | Hz
| AllKeysTest-O-LR ForceRingingMag | NA | NA | gf
| AllKeysTest-O-LR KeyEventCount | NA | NA | cts
| AllKeysTest-O-LR MakeCount | 0.5 | 1.5 | cts
| AllKeysTest-O-LR PeakForce | 48 | 82 | gf
| AllKeysTest-O-LR ProbeNumber | NA | NA | #
| AllKeysTest-O-LR ProbePositionErrorX | -0.1 | 0.1 | mm
| AllKeysTest-O-LR ProbePositionErrorY | -0.1 | 0.1 | mm
| AllKeysTest-O-LR ProbeX | NA | NA | mm
| AllKeysTest-O-LR ProbeY | NA | NA | mm
| AllKeysTest-O-LR TopOfTravel | NA | NA | mm
| AllKeysTest-O-LR TravelTo160gf | NA | NA | mm
| AllKeysTest-O-LR TravelToBottom | NA | NA | mm
| AllKeysTest-O-LR TravelToPeak | NA | NA | mm
| AllKeysTest-O-LR UnMakeCount | 0.5 | 1.5 | cts
| AllKeysTest-O-M BottomForce | NA | NA | gf
| AllKeysTest-O-M ClickRatio | 0.48 | 0.68 | gf/gf
| AllKeysTest-O-M DownMaxForceDisturbance | 0 | 2.4 | gf
| AllKeysTest-O-M DownVelocityError | NA | 3 | mm/s
| AllKeysTest-O-M DropStroke | NA | NA | mm
| AllKeysTest-O-M ForceDCOffset | -5 | 5 | gf
| AllKeysTest-O-M ForceRingingFreq | NA | NA | Hz
| AllKeysTest-O-M ForceRingingMag | NA | NA | gf
| AllKeysTest-O-M KeyEventCount | NA | NA | cts
| AllKeysTest-O-M MakeCount | 0.5 | 1.5 | cts
| AllKeysTest-O-M PeakForce | 55 | 75 | gf
| AllKeysTest-O-M ProbeNumber | NA | NA | #
| AllKeysTest-O-M ProbePositionErrorX | -0.1 | 0.1 | mm
| AllKeysTest-O-M ProbePositionErrorY | -0.1 | 0.1 | mm
| AllKeysTest-O-M ProbeX | NA | NA | mm
| AllKeysTest-O-M ProbeY | NA | NA | mm
| AllKeysTest-O-M TopOfTravel | NA | NA | mm
| AllKeysTest-O-M TravelTo160gf | NA | NA | mm
| AllKeysTest-O-M TravelToBottom | NA | NA | mm
| AllKeysTest-O-M TravelToPeak | NA | NA | mm
| AllKeysTest-O-M UnMakeCount | 0.5 | 1.5 | cts
| AllKeysTest-O-UL BottomForce | NA | NA | gf
| AllKeysTest-O-UL ClickRatio | 0.45 | 0.8 | gf/gf
| AllKeysTest-O-UL DownVelocityError | NA | 3 | mm/s
| AllKeysTest-O-UL DropStroke | NA | NA | mm
| AllKeysTest-O-UL ForceDCOffset | -5 | 5 | gf
| AllKeysTest-O-UL ForceRingingFreq | NA | NA | Hz
| AllKeysTest-O-UL ForceRingingMag | NA | NA | gf
| AllKeysTest-O-UL KeyEventCount | NA | NA | cts
| AllKeysTest-O-UL MakeCount | 0.5 | 1.5 | cts
| AllKeysTest-O-UL PeakForce | 48 | 82 | gf
| AllKeysTest-O-UL ProbeNumber | NA | NA | #
| AllKeysTest-O-UL ProbePositionErrorX | -0.1 | 0.1 | mm
| AllKeysTest-O-UL ProbePositionErrorY | -0.1 | 0.1 | mm
| AllKeysTest-O-UL ProbeX | NA | NA | mm
| AllKeysTest-O-UL ProbeY | NA | NA | mm
| AllKeysTest-O-UL TopOfTravel | NA | NA | mm
| AllKeysTest-O-UL TravelTo160gf | NA | NA | mm
| AllKeysTest-O-UL TravelToBottom | NA | NA | mm
| AllKeysTest-O-UL TravelToPeak | NA | NA | mm
| AllKeysTest-O-UL UnMakeCount | 0.5 | 1.5 | cts
| AllKeysTest-O-UR BottomForce | NA | NA | gf
| AllKeysTest-O-UR ClickRatio | 0.45 | 0.8 | gf/gf
| AllKeysTest-O-UR DownVelocityError | NA | 3 | mm/s
| AllKeysTest-O-UR DropStroke | NA | NA | mm
| AllKeysTest-O-UR ForceDCOffset | -5 | 5 | gf
| AllKeysTest-O-UR ForceRingingFreq | NA | NA | Hz
| AllKeysTest-O-UR ForceRingingMag | NA | NA | gf
| AllKeysTest-O-UR KeyEventCount | NA | NA | cts
| AllKeysTest-O-UR MakeCount | 0.5 | 1.5 | cts
| AllKeysTest-O-UR PeakForce | 48 | 82 | gf
| AllKeysTest-O-UR ProbeNumber | NA | NA | #
| AllKeysTest-O-UR ProbePositionErrorX | -0.1 | 0.1 | mm
| AllKeysTest-O-UR ProbePositionErrorY | -0.1 | 0.1 | mm
| AllKeysTest-O-UR ProbeX | NA | NA | mm
| AllKeysTest-O-UR ProbeY | NA | NA | mm
| AllKeysTest-O-UR TopOfTravel | NA | NA | mm
| AllKeysTest-O-UR TravelTo160gf | NA | NA | mm
| AllKeysTest-O-UR TravelToBottom | NA | NA | mm
| AllKeysTest-O-UR TravelToPeak | NA | NA | mm
| AllKeysTest-O-UR UnMakeCount | 0.5 | 1.5 | cts
| AllKeysTest-P-LL BottomForce | NA | NA | gf
| AllKeysTest-P-LL ClickRatio | 0.45 | 0.8 | gf/gf
| AllKeysTest-P-LL DownVelocityError | NA | 3 | mm/s
| AllKeysTest-P-LL DropStroke | NA | NA | mm
| AllKeysTest-P-LL ForceDCOffset | -5 | 5 | gf
| AllKeysTest-P-LL ForceRingingFreq | NA | NA | Hz
| AllKeysTest-P-LL ForceRingingMag | NA | NA | gf
| AllKeysTest-P-LL KeyEventCount | NA | NA | cts
| AllKeysTest-P-LL MakeCount | 0.5 | 1.5 | cts
| AllKeysTest-P-LL PeakForce | 48 | 82 | gf
| AllKeysTest-P-LL ProbeNumber | NA | NA | #
| AllKeysTest-P-LL ProbePositionErrorX | -0.1 | 0.1 | mm
| AllKeysTest-P-LL ProbePositionErrorY | -0.1 | 0.1 | mm
| AllKeysTest-P-LL ProbeX | NA | NA | mm
| AllKeysTest-P-LL ProbeY | NA | NA | mm
| AllKeysTest-P-LL TopOfTravel | NA | NA | mm
| AllKeysTest-P-LL TravelTo160gf | NA | NA | mm
| AllKeysTest-P-LL TravelToBottom | NA | NA | mm
| AllKeysTest-P-LL TravelToPeak | NA | NA | mm
| AllKeysTest-P-LL UnMakeCount | 0.5 | 1.5 | cts
| AllKeysTest-P-LR BottomForce | NA | NA | gf
| AllKeysTest-P-LR ClickRatio | 0.45 | 0.8 | gf/gf
| AllKeysTest-P-LR DownVelocityError | NA | 3 | mm/s
| AllKeysTest-P-LR DropStroke | NA | NA | mm
| AllKeysTest-P-LR ForceDCOffset | -5 | 5 | gf
| AllKeysTest-P-LR ForceRingingFreq | NA | NA | Hz
| AllKeysTest-P-LR ForceRingingMag | NA | NA | gf
| AllKeysTest-P-LR KeyEventCount | NA | NA | cts
| AllKeysTest-P-LR MakeCount | 0.5 | 1.5 | cts
| AllKeysTest-P-LR PeakForce | 48 | 82 | gf
| AllKeysTest-P-LR ProbeNumber | NA | NA | #
| AllKeysTest-P-LR ProbePositionErrorX | -0.1 | 0.1 | mm
| AllKeysTest-P-LR ProbePositionErrorY | -0.1 | 0.1 | mm
| AllKeysTest-P-LR ProbeX | NA | NA | mm
| AllKeysTest-P-LR ProbeY | NA | NA | mm
| AllKeysTest-P-LR TopOfTravel | NA | NA | mm
| AllKeysTest-P-LR TravelTo160gf | NA | NA | mm
| AllKeysTest-P-LR TravelToBottom | NA | NA | mm
| AllKeysTest-P-LR TravelToPeak | NA | NA | mm
| AllKeysTest-P-LR UnMakeCount | 0.5 | 1.5 | cts
| AllKeysTest-P-M BottomForce | NA | NA | gf
| AllKeysTest-P-M ClickRatio | 0.48 | 0.68 | gf/gf
| AllKeysTest-P-M DownMaxForceDisturbance | 0 | 2.4 | gf
| AllKeysTest-P-M DownVelocityError | NA | 3 | mm/s
| AllKeysTest-P-M DropStroke | NA | NA | mm
| AllKeysTest-P-M ForceDCOffset | -5 | 5 | gf
| AllKeysTest-P-M ForceRingingFreq | NA | NA | Hz
| AllKeysTest-P-M ForceRingingMag | NA | NA | gf
| AllKeysTest-P-M KeyEventCount | NA | NA | cts
| AllKeysTest-P-M MakeCount | 0.5 | 1.5 | cts
| AllKeysTest-P-M PeakForce | 55 | 75 | gf
| AllKeysTest-P-M ProbeNumber | NA | NA | #
| AllKeysTest-P-M ProbePositionErrorX | -0.1 | 0.1 | mm
| AllKeysTest-P-M ProbePositionErrorY | -0.1 | 0.1 | mm
| AllKeysTest-P-M ProbeX | NA | NA | mm
| AllKeysTest-P-M ProbeY | NA | NA | mm
| AllKeysTest-P-M TopOfTravel | NA | NA | mm
| AllKeysTest-P-M TravelTo160gf | NA | NA | mm
| AllKeysTest-P-M TravelToBottom | NA | NA | mm
| AllKeysTest-P-M TravelToPeak | NA | NA | mm
| AllKeysTest-P-M UnMakeCount | 0.5 | 1.5 | cts
| AllKeysTest-P-UL BottomForce | NA | NA | gf
| AllKeysTest-P-UL ClickRatio | 0.45 | 0.8 | gf/gf
| AllKeysTest-P-UL DownVelocityError | NA | 3 | mm/s
| AllKeysTest-P-UL DropStroke | NA | NA | mm
| AllKeysTest-P-UL ForceDCOffset | -5 | 5 | gf
| AllKeysTest-P-UL ForceRingingFreq | NA | NA | Hz
| AllKeysTest-P-UL ForceRingingMag | NA | NA | gf
| AllKeysTest-P-UL KeyEventCount | NA | NA | cts
| AllKeysTest-P-UL MakeCount | 0.5 | 1.5 | cts
| AllKeysTest-P-UL PeakForce | 48 | 82 | gf
| AllKeysTest-P-UL ProbeNumber | NA | NA | #
| AllKeysTest-P-UL ProbePositionErrorX | -0.1 | 0.1 | mm
| AllKeysTest-P-UL ProbePositionErrorY | -0.1 | 0.1 | mm
| AllKeysTest-P-UL ProbeX | NA | NA | mm
| AllKeysTest-P-UL ProbeY | NA | NA | mm
| AllKeysTest-P-UL TopOfTravel | NA | NA | mm
| AllKeysTest-P-UL TravelTo160gf | NA | NA | mm
| AllKeysTest-P-UL TravelToBottom | NA | NA | mm
| AllKeysTest-P-UL TravelToPeak | NA | NA | mm
| AllKeysTest-P-UL UnMakeCount | 0.5 | 1.5 | cts
| AllKeysTest-P-UR BottomForce | NA | NA | gf
| AllKeysTest-P-UR ClickRatio | 0.45 | 0.8 | gf/gf
| AllKeysTest-P-UR DownVelocityError | NA | 3 | mm/s
| AllKeysTest-P-UR DropStroke | NA | NA | mm
| AllKeysTest-P-UR ForceDCOffset | -5 | 5 | gf
| AllKeysTest-P-UR ForceRingingFreq | NA | NA | Hz
| AllKeysTest-P-UR ForceRingingMag | NA | NA | gf
| AllKeysTest-P-UR KeyEventCount | NA | NA | cts
| AllKeysTest-P-UR MakeCount | 0.5 | 1.5 | cts
| AllKeysTest-P-UR PeakForce | 48 | 82 | gf
| AllKeysTest-P-UR ProbeNumber | NA | NA | #
| AllKeysTest-P-UR ProbePositionErrorX | -0.1 | 0.1 | mm
| AllKeysTest-P-UR ProbePositionErrorY | -0.1 | 0.1 | mm
| AllKeysTest-P-UR ProbeX | NA | NA | mm
| AllKeysTest-P-UR ProbeY | NA | NA | mm
| AllKeysTest-P-UR TopOfTravel | NA | NA | mm
| AllKeysTest-P-UR TravelTo160gf | NA | NA | mm
| AllKeysTest-P-UR TravelToBottom | NA | NA | mm
| AllKeysTest-P-UR TravelToPeak | NA | NA | mm
| AllKeysTest-P-UR UnMakeCount | 0.5 | 1.5 | cts
| AllKeysTest-PERIOD-LL BottomForce | NA | NA | gf
| AllKeysTest-PERIOD-LL ClickRatio | 0.45 | 0.8 | gf/gf
| AllKeysTest-PERIOD-LL DownVelocityError | NA | 3 | mm/s
| AllKeysTest-PERIOD-LL DropStroke | NA | NA | mm
| AllKeysTest-PERIOD-LL ForceDCOffset | -5 | 5 | gf
| AllKeysTest-PERIOD-LL ForceRingingFreq | NA | NA | Hz
| AllKeysTest-PERIOD-LL ForceRingingMag | NA | NA | gf
| AllKeysTest-PERIOD-LL KeyEventCount | NA | NA | cts
| AllKeysTest-PERIOD-LL MakeCount | 0.5 | 1.5 | cts
| AllKeysTest-PERIOD-LL PeakForce | 48 | 82 | gf
| AllKeysTest-PERIOD-LL ProbeNumber | NA | NA | #
| AllKeysTest-PERIOD-LL ProbePositionErrorX | -0.1 | 0.1 | mm
| AllKeysTest-PERIOD-LL ProbePositionErrorY | -0.1 | 0.1 | mm
| AllKeysTest-PERIOD-LL ProbeX | NA | NA | mm
| AllKeysTest-PERIOD-LL ProbeY | NA | NA | mm
| AllKeysTest-PERIOD-LL TopOfTravel | NA | NA | mm
| AllKeysTest-PERIOD-LL TravelTo160gf | NA | NA | mm
| AllKeysTest-PERIOD-LL TravelToBottom | NA | NA | mm
| AllKeysTest-PERIOD-LL TravelToPeak | NA | NA | mm
| AllKeysTest-PERIOD-LL UnMakeCount | 0.5 | 1.5 | cts
| AllKeysTest-PERIOD-LR BottomForce | NA | NA | gf
| AllKeysTest-PERIOD-LR ClickRatio | 0.45 | 0.8 | gf/gf
| AllKeysTest-PERIOD-LR DownVelocityError | NA | 3 | mm/s
| AllKeysTest-PERIOD-LR DropStroke | NA | NA | mm
| AllKeysTest-PERIOD-LR ForceDCOffset | -5 | 5 | gf
| AllKeysTest-PERIOD-LR ForceRingingFreq | NA | NA | Hz
| AllKeysTest-PERIOD-LR ForceRingingMag | NA | NA | gf
| AllKeysTest-PERIOD-LR KeyEventCount | NA | NA | cts
| AllKeysTest-PERIOD-LR MakeCount | 0.5 | 1.5 | cts
| AllKeysTest-PERIOD-LR PeakForce | 48 | 82 | gf
| AllKeysTest-PERIOD-LR ProbeNumber | NA | NA | #
| AllKeysTest-PERIOD-LR ProbePositionErrorX | -0.1 | 0.1 | mm
| AllKeysTest-PERIOD-LR ProbePositionErrorY | -0.1 | 0.1 | mm
| AllKeysTest-PERIOD-LR ProbeX | NA | NA | mm
| AllKeysTest-PERIOD-LR ProbeY | NA | NA | mm
| AllKeysTest-PERIOD-LR TopOfTravel | NA | NA | mm
| AllKeysTest-PERIOD-LR TravelTo160gf | NA | NA | mm
| AllKeysTest-PERIOD-LR TravelToBottom | NA | NA | mm
| AllKeysTest-PERIOD-LR TravelToPeak | NA | NA | mm
| AllKeysTest-PERIOD-LR UnMakeCount | 0.5 | 1.5 | cts
| AllKeysTest-PERIOD-M BottomForce | NA | NA | gf
| AllKeysTest-PERIOD-M ClickRatio | 0.48 | 0.68 | gf/gf
| AllKeysTest-PERIOD-M DownMaxForceDisturbance | 0 | 2.4 | gf
| AllKeysTest-PERIOD-M DownVelocityError | NA | 3 | mm/s
| AllKeysTest-PERIOD-M DropStroke | NA | NA | mm
| AllKeysTest-PERIOD-M ForceDCOffset | -5 | 5 | gf
| AllKeysTest-PERIOD-M ForceRingingFreq | NA | NA | Hz
| AllKeysTest-PERIOD-M ForceRingingMag | NA | NA | gf
| AllKeysTest-PERIOD-M KeyEventCount | NA | NA | cts
| AllKeysTest-PERIOD-M MakeCount | 0.5 | 1.5 | cts
| AllKeysTest-PERIOD-M PeakForce | 55 | 75 | gf
| AllKeysTest-PERIOD-M ProbeNumber | NA | NA | #
| AllKeysTest-PERIOD-M ProbePositionErrorX | -0.1 | 0.1 | mm
| AllKeysTest-PERIOD-M ProbePositionErrorY | -0.1 | 0.1 | mm
| AllKeysTest-PERIOD-M ProbeX | NA | NA | mm
| AllKeysTest-PERIOD-M ProbeY | NA | NA | mm
| AllKeysTest-PERIOD-M TopOfTravel | NA | NA | mm
| AllKeysTest-PERIOD-M TravelTo160gf | NA | NA | mm
| AllKeysTest-PERIOD-M TravelToBottom | NA | NA | mm
| AllKeysTest-PERIOD-M TravelToPeak | NA | NA | mm
| AllKeysTest-PERIOD-M UnMakeCount | 0.5 | 1.5 | cts
| AllKeysTest-PERIOD-UL BottomForce | NA | NA | gf
| AllKeysTest-PERIOD-UL ClickRatio | 0.45 | 0.8 | gf/gf
| AllKeysTest-PERIOD-UL DownVelocityError | NA | 3 | mm/s
| AllKeysTest-PERIOD-UL DropStroke | NA | NA | mm
| AllKeysTest-PERIOD-UL ForceDCOffset | -5 | 5 | gf
| AllKeysTest-PERIOD-UL ForceRingingFreq | NA | NA | Hz
| AllKeysTest-PERIOD-UL ForceRingingMag | NA | NA | gf
| AllKeysTest-PERIOD-UL KeyEventCount | NA | NA | cts
| AllKeysTest-PERIOD-UL MakeCount | 0.5 | 1.5 | cts
| AllKeysTest-PERIOD-UL PeakForce | 48 | 82 | gf
| AllKeysTest-PERIOD-UL ProbeNumber | NA | NA | #
| AllKeysTest-PERIOD-UL ProbePositionErrorX | -0.1 | 0.1 | mm
| AllKeysTest-PERIOD-UL ProbePositionErrorY | -0.1 | 0.1 | mm
| AllKeysTest-PERIOD-UL ProbeX | NA | NA | mm
| AllKeysTest-PERIOD-UL ProbeY | NA | NA | mm
| AllKeysTest-PERIOD-UL TopOfTravel | NA | NA | mm
| AllKeysTest-PERIOD-UL TravelTo160gf | NA | NA | mm
| AllKeysTest-PERIOD-UL TravelToBottom | NA | NA | mm
| AllKeysTest-PERIOD-UL TravelToPeak | NA | NA | mm
| AllKeysTest-PERIOD-UL UnMakeCount | 0.5 | 1.5 | cts
| AllKeysTest-PERIOD-UR BottomForce | NA | NA | gf
| AllKeysTest-PERIOD-UR ClickRatio | 0.45 | 0.8 | gf/gf
| AllKeysTest-PERIOD-UR DownVelocityError | NA | 3 | mm/s
| AllKeysTest-PERIOD-UR DropStroke | NA | NA | mm
| AllKeysTest-PERIOD-UR ForceDCOffset | -5 | 5 | gf
| AllKeysTest-PERIOD-UR ForceRingingFreq | NA | NA | Hz
| AllKeysTest-PERIOD-UR ForceRingingMag | NA | NA | gf
| AllKeysTest-PERIOD-UR KeyEventCount | NA | NA | cts
| AllKeysTest-PERIOD-UR MakeCount | 0.5 | 1.5 | cts
| AllKeysTest-PERIOD-UR PeakForce | 48 | 82 | gf
| AllKeysTest-PERIOD-UR ProbeNumber | NA | NA | #
| AllKeysTest-PERIOD-UR ProbePositionErrorX | -0.1 | 0.1 | mm
| AllKeysTest-PERIOD-UR ProbePositionErrorY | -0.1 | 0.1 | mm
| AllKeysTest-PERIOD-UR ProbeX | NA | NA | mm
| AllKeysTest-PERIOD-UR ProbeY | NA | NA | mm
| AllKeysTest-PERIOD-UR TopOfTravel | NA | NA | mm
| AllKeysTest-PERIOD-UR TravelTo160gf | NA | NA | mm
| AllKeysTest-PERIOD-UR TravelToBottom | NA | NA | mm
| AllKeysTest-PERIOD-UR TravelToPeak | NA | NA | mm
| AllKeysTest-PERIOD-UR UnMakeCount | 0.5 | 1.5 | cts
| AllKeysTest-Probe2 NominalOffsetX | -2.5 | 2.5 | mm
| AllKeysTest-Probe2 NominalOffsetY | -2.5 | 2.5 | mm
| AllKeysTest-Probe3 NominalOffsetX | -2.5 | 2.5 | mm
| AllKeysTest-Probe3 NominalOffsetY | -2.5 | 2.5 | mm
| AllKeysTest-Probe4 NominalOffsetX | -2.5 | 2.5 | mm
| AllKeysTest-Probe4 NominalOffsetY | -2.5 | 2.5 | mm
| AllKeysTest-Probe5 NominalOffsetX | -2.5 | 2.5 | mm
| AllKeysTest-Probe5 NominalOffsetY | -2.5 | 2.5 | mm
| AllKeysTest-Q-LL BottomForce | NA | NA | gf
| AllKeysTest-Q-LL ClickRatio | 0.45 | 0.8 | gf/gf
| AllKeysTest-Q-LL DownVelocityError | NA | 3 | mm/s
| AllKeysTest-Q-LL DropStroke | NA | NA | mm
| AllKeysTest-Q-LL ForceDCOffset | -5 | 5 | gf
| AllKeysTest-Q-LL ForceRingingFreq | NA | NA | Hz
| AllKeysTest-Q-LL ForceRingingMag | NA | NA | gf
| AllKeysTest-Q-LL KeyEventCount | NA | NA | cts
| AllKeysTest-Q-LL MakeCount | 0.5 | 1.5 | cts
| AllKeysTest-Q-LL PeakForce | 48 | 82 | gf
| AllKeysTest-Q-LL ProbeNumber | NA | NA | #
| AllKeysTest-Q-LL ProbePositionErrorX | -0.1 | 0.1 | mm
| AllKeysTest-Q-LL ProbePositionErrorY | -0.1 | 0.1 | mm
| AllKeysTest-Q-LL ProbeX | NA | NA | mm
| AllKeysTest-Q-LL ProbeY | NA | NA | mm
| AllKeysTest-Q-LL TopOfTravel | NA | NA | mm
| AllKeysTest-Q-LL TravelTo160gf | NA | NA | mm
| AllKeysTest-Q-LL TravelToBottom | NA | NA | mm
| AllKeysTest-Q-LL TravelToPeak | NA | NA | mm
| AllKeysTest-Q-LL UnMakeCount | 0.5 | 1.5 | cts
| AllKeysTest-Q-LR BottomForce | NA | NA | gf
| AllKeysTest-Q-LR ClickRatio | 0.45 | 0.8 | gf/gf
| AllKeysTest-Q-LR DownVelocityError | NA | 3 | mm/s
| AllKeysTest-Q-LR DropStroke | NA | NA | mm
| AllKeysTest-Q-LR ForceDCOffset | -5 | 5 | gf
| AllKeysTest-Q-LR ForceRingingFreq | NA | NA | Hz
| AllKeysTest-Q-LR ForceRingingMag | NA | NA | gf
| AllKeysTest-Q-LR KeyEventCount | NA | NA | cts
| AllKeysTest-Q-LR MakeCount | 0.5 | 1.5 | cts
| AllKeysTest-Q-LR PeakForce | 48 | 82 | gf
| AllKeysTest-Q-LR ProbeNumber | NA | NA | #
| AllKeysTest-Q-LR ProbePositionErrorX | -0.1 | 0.1 | mm
| AllKeysTest-Q-LR ProbePositionErrorY | -0.1 | 0.1 | mm
| AllKeysTest-Q-LR ProbeX | NA | NA | mm
| AllKeysTest-Q-LR ProbeY | NA | NA | mm
| AllKeysTest-Q-LR TopOfTravel | NA | NA | mm
| AllKeysTest-Q-LR TravelTo160gf | NA | NA | mm
| AllKeysTest-Q-LR TravelToBottom | NA | NA | mm
| AllKeysTest-Q-LR TravelToPeak | NA | NA | mm
| AllKeysTest-Q-LR UnMakeCount | 0.5 | 1.5 | cts
| AllKeysTest-Q-M BottomForce | NA | NA | gf
| AllKeysTest-Q-M ClickRatio | 0.48 | 0.68 | gf/gf
| AllKeysTest-Q-M DownMaxForceDisturbance | 0 | 2.4 | gf
| AllKeysTest-Q-M DownVelocityError | NA | 3 | mm/s
| AllKeysTest-Q-M DropStroke | NA | NA | mm
| AllKeysTest-Q-M ForceDCOffset | -5 | 5 | gf
| AllKeysTest-Q-M ForceRingingFreq | NA | NA | Hz
| AllKeysTest-Q-M ForceRingingMag | NA | NA | gf
| AllKeysTest-Q-M KeyEventCount | NA | NA | cts
| AllKeysTest-Q-M MakeCount | 0.5 | 1.5 | cts
| AllKeysTest-Q-M PeakForce | 55 | 75 | gf
| AllKeysTest-Q-M ProbeNumber | NA | NA | #
| AllKeysTest-Q-M ProbePositionErrorX | -0.1 | 0.1 | mm
| AllKeysTest-Q-M ProbePositionErrorY | -0.1 | 0.1 | mm
| AllKeysTest-Q-M ProbeX | NA | NA | mm
| AllKeysTest-Q-M ProbeY | NA | NA | mm
| AllKeysTest-Q-M TopOfTravel | NA | NA | mm
| AllKeysTest-Q-M TravelTo160gf | NA | NA | mm
| AllKeysTest-Q-M TravelToBottom | NA | NA | mm
| AllKeysTest-Q-M TravelToPeak | NA | NA | mm
| AllKeysTest-Q-M UnMakeCount | 0.5 | 1.5 | cts
| AllKeysTest-Q-UL BottomForce | NA | NA | gf
| AllKeysTest-Q-UL ClickRatio | 0.45 | 0.8 | gf/gf
| AllKeysTest-Q-UL DownVelocityError | NA | 3 | mm/s
| AllKeysTest-Q-UL DropStroke | NA | NA | mm
| AllKeysTest-Q-UL ForceDCOffset | -5 | 5 | gf
| AllKeysTest-Q-UL ForceRingingFreq | NA | NA | Hz
| AllKeysTest-Q-UL ForceRingingMag | NA | NA | gf
| AllKeysTest-Q-UL KeyEventCount | NA | NA | cts
| AllKeysTest-Q-UL MakeCount | 0.5 | 1.5 | cts
| AllKeysTest-Q-UL PeakForce | 48 | 82 | gf
| AllKeysTest-Q-UL ProbeNumber | NA | NA | #
| AllKeysTest-Q-UL ProbePositionErrorX | -0.1 | 0.1 | mm
| AllKeysTest-Q-UL ProbePositionErrorY | -0.1 | 0.1 | mm
| AllKeysTest-Q-UL ProbeX | NA | NA | mm
| AllKeysTest-Q-UL ProbeY | NA | NA | mm
| AllKeysTest-Q-UL TopOfTravel | NA | NA | mm
| AllKeysTest-Q-UL TravelTo160gf | NA | NA | mm
| AllKeysTest-Q-UL TravelToBottom | NA | NA | mm
| AllKeysTest-Q-UL TravelToPeak | NA | NA | mm
| AllKeysTest-Q-UL UnMakeCount | 0.5 | 1.5 | cts
| AllKeysTest-Q-UR BottomForce | NA | NA | gf
| AllKeysTest-Q-UR ClickRatio | 0.45 | 0.8 | gf/gf
| AllKeysTest-Q-UR DownVelocityError | NA | 3 | mm/s
| AllKeysTest-Q-UR DropStroke | NA | NA | mm
| AllKeysTest-Q-UR ForceDCOffset | -5 | 5 | gf
| AllKeysTest-Q-UR ForceRingingFreq | NA | NA | Hz
| AllKeysTest-Q-UR ForceRingingMag | NA | NA | gf
| AllKeysTest-Q-UR KeyEventCount | NA | NA | cts
| AllKeysTest-Q-UR MakeCount | 0.5 | 1.5 | cts
| AllKeysTest-Q-UR PeakForce | 48 | 82 | gf
| AllKeysTest-Q-UR ProbeNumber | NA | NA | #
| AllKeysTest-Q-UR ProbePositionErrorX | -0.1 | 0.1 | mm
| AllKeysTest-Q-UR ProbePositionErrorY | -0.1 | 0.1 | mm
| AllKeysTest-Q-UR ProbeX | NA | NA | mm
| AllKeysTest-Q-UR ProbeY | NA | NA | mm
| AllKeysTest-Q-UR TopOfTravel | NA | NA | mm
| AllKeysTest-Q-UR TravelTo160gf | NA | NA | mm
| AllKeysTest-Q-UR TravelToBottom | NA | NA | mm
| AllKeysTest-Q-UR TravelToPeak | NA | NA | mm
| AllKeysTest-Q-UR UnMakeCount | 0.5 | 1.5 | cts
| AllKeysTest-QUESTION-LL BottomForce | NA | NA | gf
| AllKeysTest-QUESTION-LL ClickRatio | 0.45 | 0.8 | gf/gf
| AllKeysTest-QUESTION-LL DownVelocityError | NA | 3 | mm/s
| AllKeysTest-QUESTION-LL DropStroke | NA | NA | mm
| AllKeysTest-QUESTION-LL ForceDCOffset | -5 | 5 | gf
| AllKeysTest-QUESTION-LL ForceRingingFreq | NA | NA | Hz
| AllKeysTest-QUESTION-LL ForceRingingMag | NA | NA | gf
| AllKeysTest-QUESTION-LL KeyEventCount | NA | NA | cts
| AllKeysTest-QUESTION-LL MakeCount | 0.5 | 1.5 | cts
| AllKeysTest-QUESTION-LL PeakForce | 48 | 82 | gf
| AllKeysTest-QUESTION-LL ProbeNumber | NA | NA | #
| AllKeysTest-QUESTION-LL ProbePositionErrorX | -0.1 | 0.1 | mm
| AllKeysTest-QUESTION-LL ProbePositionErrorY | -0.1 | 0.1 | mm
| AllKeysTest-QUESTION-LL ProbeX | NA | NA | mm
| AllKeysTest-QUESTION-LL ProbeY | NA | NA | mm
| AllKeysTest-QUESTION-LL TopOfTravel | NA | NA | mm
| AllKeysTest-QUESTION-LL TravelTo160gf | NA | NA | mm
| AllKeysTest-QUESTION-LL TravelToBottom | NA | NA | mm
| AllKeysTest-QUESTION-LL TravelToPeak | NA | NA | mm
| AllKeysTest-QUESTION-LL UnMakeCount | 0.5 | 1.5 | cts
| AllKeysTest-QUESTION-LR BottomForce | NA | NA | gf
| AllKeysTest-QUESTION-LR ClickRatio | 0.45 | 0.8 | gf/gf
| AllKeysTest-QUESTION-LR DownVelocityError | NA | 3 | mm/s
| AllKeysTest-QUESTION-LR DropStroke | NA | NA | mm
| AllKeysTest-QUESTION-LR ForceDCOffset | -5 | 5 | gf
| AllKeysTest-QUESTION-LR ForceRingingFreq | NA | NA | Hz
| AllKeysTest-QUESTION-LR ForceRingingMag | NA | NA | gf
| AllKeysTest-QUESTION-LR KeyEventCount | NA | NA | cts
| AllKeysTest-QUESTION-LR MakeCount | 0.5 | 1.5 | cts
| AllKeysTest-QUESTION-LR PeakForce | 48 | 82 | gf
| AllKeysTest-QUESTION-LR ProbeNumber | NA | NA | #
| AllKeysTest-QUESTION-LR ProbePositionErrorX | -0.1 | 0.1 | mm
| AllKeysTest-QUESTION-LR ProbePositionErrorY | -0.1 | 0.1 | mm
| AllKeysTest-QUESTION-LR ProbeX | NA | NA | mm
| AllKeysTest-QUESTION-LR ProbeY | NA | NA | mm
| AllKeysTest-QUESTION-LR TopOfTravel | NA | NA | mm
| AllKeysTest-QUESTION-LR TravelTo160gf | NA | NA | mm
| AllKeysTest-QUESTION-LR TravelToBottom | NA | NA | mm
| AllKeysTest-QUESTION-LR TravelToPeak | NA | NA | mm
| AllKeysTest-QUESTION-LR UnMakeCount | 0.5 | 1.5 | cts
| AllKeysTest-QUESTION-M BottomForce | NA | NA | gf
| AllKeysTest-QUESTION-M ClickRatio | 0.48 | 0.68 | gf/gf
| AllKeysTest-QUESTION-M DownMaxForceDisturbance | 0 | 2.4 | gf
| AllKeysTest-QUESTION-M DownVelocityError | NA | 3 | mm/s
| AllKeysTest-QUESTION-M DropStroke | NA | NA | mm
| AllKeysTest-QUESTION-M ForceDCOffset | -5 | 5 | gf
| AllKeysTest-QUESTION-M ForceRingingFreq | NA | NA | Hz
| AllKeysTest-QUESTION-M ForceRingingMag | NA | NA | gf
| AllKeysTest-QUESTION-M KeyEventCount | NA | NA | cts
| AllKeysTest-QUESTION-M MakeCount | 0.5 | 1.5 | cts
| AllKeysTest-QUESTION-M PeakForce | 55 | 75 | gf
| AllKeysTest-QUESTION-M ProbeNumber | NA | NA | #
| AllKeysTest-QUESTION-M ProbePositionErrorX | -0.1 | 0.1 | mm
| AllKeysTest-QUESTION-M ProbePositionErrorY | -0.1 | 0.1 | mm
| AllKeysTest-QUESTION-M ProbeX | NA | NA | mm
| AllKeysTest-QUESTION-M ProbeY | NA | NA | mm
| AllKeysTest-QUESTION-M TopOfTravel | NA | NA | mm
| AllKeysTest-QUESTION-M TravelTo160gf | NA | NA | mm
| AllKeysTest-QUESTION-M TravelToBottom | NA | NA | mm
| AllKeysTest-QUESTION-M TravelToPeak | NA | NA | mm
| AllKeysTest-QUESTION-M UnMakeCount | 0.5 | 1.5 | cts
| AllKeysTest-QUESTION-UL BottomForce | NA | NA | gf
| AllKeysTest-QUESTION-UL ClickRatio | 0.45 | 0.8 | gf/gf
| AllKeysTest-QUESTION-UL DownVelocityError | NA | 3 | mm/s
| AllKeysTest-QUESTION-UL DropStroke | NA | NA | mm
| AllKeysTest-QUESTION-UL ForceDCOffset | -5 | 5 | gf
| AllKeysTest-QUESTION-UL ForceRingingFreq | NA | NA | Hz
| AllKeysTest-QUESTION-UL ForceRingingMag | NA | NA | gf
| AllKeysTest-QUESTION-UL KeyEventCount | NA | NA | cts
| AllKeysTest-QUESTION-UL MakeCount | 0.5 | 1.5 | cts
| AllKeysTest-QUESTION-UL PeakForce | 48 | 82 | gf
| AllKeysTest-QUESTION-UL ProbeNumber | NA | NA | #
| AllKeysTest-QUESTION-UL ProbePositionErrorX | -0.1 | 0.1 | mm
| AllKeysTest-QUESTION-UL ProbePositionErrorY | -0.1 | 0.1 | mm
| AllKeysTest-QUESTION-UL ProbeX | NA | NA | mm
| AllKeysTest-QUESTION-UL ProbeY | NA | NA | mm
| AllKeysTest-QUESTION-UL TopOfTravel | NA | NA | mm
| AllKeysTest-QUESTION-UL TravelTo160gf | NA | NA | mm
| AllKeysTest-QUESTION-UL TravelToBottom | NA | NA | mm
| AllKeysTest-QUESTION-UL TravelToPeak | NA | NA | mm
| AllKeysTest-QUESTION-UL UnMakeCount | 0.5 | 1.5 | cts
| AllKeysTest-QUESTION-UR BottomForce | NA | NA | gf
| AllKeysTest-QUESTION-UR ClickRatio | 0.45 | 0.8 | gf/gf
| AllKeysTest-QUESTION-UR DownVelocityError | NA | 3 | mm/s
| AllKeysTest-QUESTION-UR DropStroke | NA | NA | mm
| AllKeysTest-QUESTION-UR ForceDCOffset | -5 | 5 | gf
| AllKeysTest-QUESTION-UR ForceRingingFreq | NA | NA | Hz
| AllKeysTest-QUESTION-UR ForceRingingMag | NA | NA | gf
| AllKeysTest-QUESTION-UR KeyEventCount | NA | NA | cts
| AllKeysTest-QUESTION-UR MakeCount | 0.5 | 1.5 | cts
| AllKeysTest-QUESTION-UR PeakForce | 48 | 82 | gf
| AllKeysTest-QUESTION-UR ProbeNumber | NA | NA | #
| AllKeysTest-QUESTION-UR ProbePositionErrorX | -0.1 | 0.1 | mm
| AllKeysTest-QUESTION-UR ProbePositionErrorY | -0.1 | 0.1 | mm
| AllKeysTest-QUESTION-UR ProbeX | NA | NA | mm
| AllKeysTest-QUESTION-UR ProbeY | NA | NA | mm
| AllKeysTest-QUESTION-UR TopOfTravel | NA | NA | mm
| AllKeysTest-QUESTION-UR TravelTo160gf | NA | NA | mm
| AllKeysTest-QUESTION-UR TravelToBottom | NA | NA | mm
| AllKeysTest-QUESTION-UR TravelToPeak | NA | NA | mm
| AllKeysTest-QUESTION-UR UnMakeCount | 0.5 | 1.5 | cts
| AllKeysTest-QUOTE-LL BottomForce | NA | NA | gf
| AllKeysTest-QUOTE-LL ClickRatio | 0.45 | 0.8 | gf/gf
| AllKeysTest-QUOTE-LL DownVelocityError | NA | 3 | mm/s
| AllKeysTest-QUOTE-LL DropStroke | NA | NA | mm
| AllKeysTest-QUOTE-LL ForceDCOffset | -5 | 5 | gf
| AllKeysTest-QUOTE-LL ForceRingingFreq | NA | NA | Hz
| AllKeysTest-QUOTE-LL ForceRingingMag | NA | NA | gf
| AllKeysTest-QUOTE-LL KeyEventCount | NA | NA | cts
| AllKeysTest-QUOTE-LL MakeCount | 0.5 | 1.5 | cts
| AllKeysTest-QUOTE-LL PeakForce | 48 | 82 | gf
| AllKeysTest-QUOTE-LL ProbeNumber | NA | NA | #
| AllKeysTest-QUOTE-LL ProbePositionErrorX | -0.1 | 0.1 | mm
| AllKeysTest-QUOTE-LL ProbePositionErrorY | -0.1 | 0.1 | mm
| AllKeysTest-QUOTE-LL ProbeX | NA | NA | mm
| AllKeysTest-QUOTE-LL ProbeY | NA | NA | mm
| AllKeysTest-QUOTE-LL TopOfTravel | NA | NA | mm
| AllKeysTest-QUOTE-LL TravelTo160gf | NA | NA | mm
| AllKeysTest-QUOTE-LL TravelToBottom | NA | NA | mm
| AllKeysTest-QUOTE-LL TravelToPeak | NA | NA | mm
| AllKeysTest-QUOTE-LL UnMakeCount | 0.5 | 1.5 | cts
| AllKeysTest-QUOTE-LR BottomForce | NA | NA | gf
| AllKeysTest-QUOTE-LR ClickRatio | 0.45 | 0.8 | gf/gf
| AllKeysTest-QUOTE-LR DownVelocityError | NA | 3 | mm/s
| AllKeysTest-QUOTE-LR DropStroke | NA | NA | mm
| AllKeysTest-QUOTE-LR ForceDCOffset | -5 | 5 | gf
| AllKeysTest-QUOTE-LR ForceRingingFreq | NA | NA | Hz
| AllKeysTest-QUOTE-LR ForceRingingMag | NA | NA | gf
| AllKeysTest-QUOTE-LR KeyEventCount | NA | NA | cts
| AllKeysTest-QUOTE-LR MakeCount | 0.5 | 1.5 | cts
| AllKeysTest-QUOTE-LR PeakForce | 48 | 82 | gf
| AllKeysTest-QUOTE-LR ProbeNumber | NA | NA | #
| AllKeysTest-QUOTE-LR ProbePositionErrorX | -0.1 | 0.1 | mm
| AllKeysTest-QUOTE-LR ProbePositionErrorY | -0.1 | 0.1 | mm
| AllKeysTest-QUOTE-LR ProbeX | NA | NA | mm
| AllKeysTest-QUOTE-LR ProbeY | NA | NA | mm
| AllKeysTest-QUOTE-LR TopOfTravel | NA | NA | mm
| AllKeysTest-QUOTE-LR TravelTo160gf | NA | NA | mm
| AllKeysTest-QUOTE-LR TravelToBottom | NA | NA | mm
| AllKeysTest-QUOTE-LR TravelToPeak | NA | NA | mm
| AllKeysTest-QUOTE-LR UnMakeCount | 0.5 | 1.5 | cts
| AllKeysTest-QUOTE-M BottomForce | NA | NA | gf
| AllKeysTest-QUOTE-M ClickRatio | 0.48 | 0.68 | gf/gf
| AllKeysTest-QUOTE-M DownMaxForceDisturbance | 0 | 2.4 | gf
| AllKeysTest-QUOTE-M DownVelocityError | NA | 3 | mm/s
| AllKeysTest-QUOTE-M DropStroke | NA | NA | mm
| AllKeysTest-QUOTE-M ForceDCOffset | -5 | 5 | gf
| AllKeysTest-QUOTE-M ForceRingingFreq | NA | NA | Hz
| AllKeysTest-QUOTE-M ForceRingingMag | NA | NA | gf
| AllKeysTest-QUOTE-M KeyEventCount | NA | NA | cts
| AllKeysTest-QUOTE-M MakeCount | 0.5 | 1.5 | cts
| AllKeysTest-QUOTE-M PeakForce | 55 | 75 | gf
| AllKeysTest-QUOTE-M ProbeNumber | NA | NA | #
| AllKeysTest-QUOTE-M ProbePositionErrorX | -0.1 | 0.1 | mm
| AllKeysTest-QUOTE-M ProbePositionErrorY | -0.1 | 0.1 | mm
| AllKeysTest-QUOTE-M ProbeX | NA | NA | mm
| AllKeysTest-QUOTE-M ProbeY | NA | NA | mm
| AllKeysTest-QUOTE-M TopOfTravel | NA | NA | mm
| AllKeysTest-QUOTE-M TravelTo160gf | NA | NA | mm
| AllKeysTest-QUOTE-M TravelToBottom | NA | NA | mm
| AllKeysTest-QUOTE-M TravelToPeak | NA | NA | mm
| AllKeysTest-QUOTE-M UnMakeCount | 0.5 | 1.5 | cts
| AllKeysTest-QUOTE-UL BottomForce | NA | NA | gf
| AllKeysTest-QUOTE-UL ClickRatio | 0.45 | 0.8 | gf/gf
| AllKeysTest-QUOTE-UL DownVelocityError | NA | 3 | mm/s
| AllKeysTest-QUOTE-UL DropStroke | NA | NA | mm
| AllKeysTest-QUOTE-UL ForceDCOffset | -5 | 5 | gf
| AllKeysTest-QUOTE-UL ForceRingingFreq | NA | NA | Hz
| AllKeysTest-QUOTE-UL ForceRingingMag | NA | NA | gf
| AllKeysTest-QUOTE-UL KeyEventCount | NA | NA | cts
| AllKeysTest-QUOTE-UL MakeCount | 0.5 | 1.5 | cts
| AllKeysTest-QUOTE-UL PeakForce | 48 | 82 | gf
| AllKeysTest-QUOTE-UL ProbeNumber | NA | NA | #
| AllKeysTest-QUOTE-UL ProbePositionErrorX | -0.1 | 0.1 | mm
| AllKeysTest-QUOTE-UL ProbePositionErrorY | -0.1 | 0.1 | mm
| AllKeysTest-QUOTE-UL ProbeX | NA | NA | mm
| AllKeysTest-QUOTE-UL ProbeY | NA | NA | mm
| AllKeysTest-QUOTE-UL TopOfTravel | NA | NA | mm
| AllKeysTest-QUOTE-UL TravelTo160gf | NA | NA | mm
| AllKeysTest-QUOTE-UL TravelToBottom | NA | NA | mm
| AllKeysTest-QUOTE-UL TravelToPeak | NA | NA | mm
| AllKeysTest-QUOTE-UL UnMakeCount | 0.5 | 1.5 | cts
| AllKeysTest-QUOTE-UR BottomForce | NA | NA | gf
| AllKeysTest-QUOTE-UR ClickRatio | 0.45 | 0.8 | gf/gf
| AllKeysTest-QUOTE-UR DownVelocityError | NA | 3 | mm/s
| AllKeysTest-QUOTE-UR DropStroke | NA | NA | mm
| AllKeysTest-QUOTE-UR ForceDCOffset | -5 | 5 | gf
| AllKeysTest-QUOTE-UR ForceRingingFreq | NA | NA | Hz
| AllKeysTest-QUOTE-UR ForceRingingMag | NA | NA | gf
| AllKeysTest-QUOTE-UR KeyEventCount | NA | NA | cts
| AllKeysTest-QUOTE-UR MakeCount | 0.5 | 1.5 | cts
| AllKeysTest-QUOTE-UR PeakForce | 48 | 82 | gf
| AllKeysTest-QUOTE-UR ProbeNumber | NA | NA | #
| AllKeysTest-QUOTE-UR ProbePositionErrorX | -0.1 | 0.1 | mm
| AllKeysTest-QUOTE-UR ProbePositionErrorY | -0.1 | 0.1 | mm
| AllKeysTest-QUOTE-UR ProbeX | NA | NA | mm
| AllKeysTest-QUOTE-UR ProbeY | NA | NA | mm
| AllKeysTest-QUOTE-UR TopOfTravel | NA | NA | mm
| AllKeysTest-QUOTE-UR TravelTo160gf | NA | NA | mm
| AllKeysTest-QUOTE-UR TravelToBottom | NA | NA | mm
| AllKeysTest-QUOTE-UR TravelToPeak | NA | NA | mm
| AllKeysTest-QUOTE-UR UnMakeCount | 0.5 | 1.5 | cts
| AllKeysTest-R-LL BottomForce | NA | NA | gf
| AllKeysTest-R-LL ClickRatio | 0.45 | 0.8 | gf/gf
| AllKeysTest-R-LL DownVelocityError | NA | 3 | mm/s
| AllKeysTest-R-LL DropStroke | NA | NA | mm
| AllKeysTest-R-LL ForceDCOffset | -5 | 5 | gf
| AllKeysTest-R-LL ForceRingingFreq | NA | NA | Hz
| AllKeysTest-R-LL ForceRingingMag | NA | NA | gf
| AllKeysTest-R-LL KeyEventCount | NA | NA | cts
| AllKeysTest-R-LL MakeCount | 0.5 | 1.5 | cts
| AllKeysTest-R-LL PeakForce | 48 | 82 | gf
| AllKeysTest-R-LL ProbeNumber | NA | NA | #
| AllKeysTest-R-LL ProbePositionErrorX | -0.1 | 0.1 | mm
| AllKeysTest-R-LL ProbePositionErrorY | -0.1 | 0.1 | mm
| AllKeysTest-R-LL ProbeX | NA | NA | mm
| AllKeysTest-R-LL ProbeY | NA | NA | mm
| AllKeysTest-R-LL TopOfTravel | NA | NA | mm
| AllKeysTest-R-LL TravelTo160gf | NA | NA | mm
| AllKeysTest-R-LL TravelToBottom | NA | NA | mm
| AllKeysTest-R-LL TravelToPeak | NA | NA | mm
| AllKeysTest-R-LL UnMakeCount | 0.5 | 1.5 | cts
| AllKeysTest-R-LR BottomForce | NA | NA | gf
| AllKeysTest-R-LR ClickRatio | 0.45 | 0.8 | gf/gf
| AllKeysTest-R-LR DownVelocityError | NA | 3 | mm/s
| AllKeysTest-R-LR DropStroke | NA | NA | mm
| AllKeysTest-R-LR ForceDCOffset | -5 | 5 | gf
| AllKeysTest-R-LR ForceRingingFreq | NA | NA | Hz
| AllKeysTest-R-LR ForceRingingMag | NA | NA | gf
| AllKeysTest-R-LR KeyEventCount | NA | NA | cts
| AllKeysTest-R-LR MakeCount | 0.5 | 1.5 | cts
| AllKeysTest-R-LR PeakForce | 48 | 82 | gf
| AllKeysTest-R-LR ProbeNumber | NA | NA | #
| AllKeysTest-R-LR ProbePositionErrorX | -0.1 | 0.1 | mm
| AllKeysTest-R-LR ProbePositionErrorY | -0.1 | 0.1 | mm
| AllKeysTest-R-LR ProbeX | NA | NA | mm
| AllKeysTest-R-LR ProbeY | NA | NA | mm
| AllKeysTest-R-LR TopOfTravel | NA | NA | mm
| AllKeysTest-R-LR TravelTo160gf | NA | NA | mm
| AllKeysTest-R-LR TravelToBottom | NA | NA | mm
| AllKeysTest-R-LR TravelToPeak | NA | NA | mm
| AllKeysTest-R-LR UnMakeCount | 0.5 | 1.5 | cts
| AllKeysTest-R-M BottomForce | NA | NA | gf
| AllKeysTest-R-M ClickRatio | 0.48 | 0.68 | gf/gf
| AllKeysTest-R-M DownMaxForceDisturbance | 0 | 2.4 | gf
| AllKeysTest-R-M DownVelocityError | NA | 3 | mm/s
| AllKeysTest-R-M DropStroke | NA | NA | mm
| AllKeysTest-R-M ForceDCOffset | -5 | 5 | gf
| AllKeysTest-R-M ForceRingingFreq | NA | NA | Hz
| AllKeysTest-R-M ForceRingingMag | NA | NA | gf
| AllKeysTest-R-M KeyEventCount | NA | NA | cts
| AllKeysTest-R-M MakeCount | 0.5 | 1.5 | cts
| AllKeysTest-R-M PeakForce | 55 | 75 | gf
| AllKeysTest-R-M ProbeNumber | NA | NA | #
| AllKeysTest-R-M ProbePositionErrorX | -0.1 | 0.1 | mm
| AllKeysTest-R-M ProbePositionErrorY | -0.1 | 0.1 | mm
| AllKeysTest-R-M ProbeX | NA | NA | mm
| AllKeysTest-R-M ProbeY | NA | NA | mm
| AllKeysTest-R-M TopOfTravel | NA | NA | mm
| AllKeysTest-R-M TravelTo160gf | NA | NA | mm
| AllKeysTest-R-M TravelToBottom | NA | NA | mm
| AllKeysTest-R-M TravelToPeak | NA | NA | mm
| AllKeysTest-R-M UnMakeCount | 0.5 | 1.5 | cts
| AllKeysTest-R-UL BottomForce | NA | NA | gf
| AllKeysTest-R-UL ClickRatio | 0.45 | 0.8 | gf/gf
| AllKeysTest-R-UL DownVelocityError | NA | 3 | mm/s
| AllKeysTest-R-UL DropStroke | NA | NA | mm
| AllKeysTest-R-UL ForceDCOffset | -5 | 5 | gf
| AllKeysTest-R-UL ForceRingingFreq | NA | NA | Hz
| AllKeysTest-R-UL ForceRingingMag | NA | NA | gf
| AllKeysTest-R-UL KeyEventCount | NA | NA | cts
| AllKeysTest-R-UL MakeCount | 0.5 | 1.5 | cts
| AllKeysTest-R-UL PeakForce | 48 | 82 | gf
| AllKeysTest-R-UL ProbeNumber | NA | NA | #
| AllKeysTest-R-UL ProbePositionErrorX | -0.1 | 0.1 | mm
| AllKeysTest-R-UL ProbePositionErrorY | -0.1 | 0.1 | mm
| AllKeysTest-R-UL ProbeX | NA | NA | mm
| AllKeysTest-R-UL ProbeY | NA | NA | mm
| AllKeysTest-R-UL TopOfTravel | NA | NA | mm
| AllKeysTest-R-UL TravelTo160gf | NA | NA | mm
| AllKeysTest-R-UL TravelToBottom | NA | NA | mm
| AllKeysTest-R-UL TravelToPeak | NA | NA | mm
| AllKeysTest-R-UL UnMakeCount | 0.5 | 1.5 | cts
| AllKeysTest-R-UR BottomForce | NA | NA | gf
| AllKeysTest-R-UR ClickRatio | 0.45 | 0.8 | gf/gf
| AllKeysTest-R-UR DownVelocityError | NA | 3 | mm/s
| AllKeysTest-R-UR DropStroke | NA | NA | mm
| AllKeysTest-R-UR ForceDCOffset | -5 | 5 | gf
| AllKeysTest-R-UR ForceRingingFreq | NA | NA | Hz
| AllKeysTest-R-UR ForceRingingMag | NA | NA | gf
| AllKeysTest-R-UR KeyEventCount | NA | NA | cts
| AllKeysTest-R-UR MakeCount | 0.5 | 1.5 | cts
| AllKeysTest-R-UR PeakForce | 48 | 82 | gf
| AllKeysTest-R-UR ProbeNumber | NA | NA | #
| AllKeysTest-R-UR ProbePositionErrorX | -0.1 | 0.1 | mm
| AllKeysTest-R-UR ProbePositionErrorY | -0.1 | 0.1 | mm
| AllKeysTest-R-UR ProbeX | NA | NA | mm
| AllKeysTest-R-UR ProbeY | NA | NA | mm
| AllKeysTest-R-UR TopOfTravel | NA | NA | mm
| AllKeysTest-R-UR TravelTo160gf | NA | NA | mm
| AllKeysTest-R-UR TravelToBottom | NA | NA | mm
| AllKeysTest-R-UR TravelToPeak | NA | NA | mm
| AllKeysTest-R-UR UnMakeCount | 0.5 | 1.5 | cts
| AllKeysTest-RETURN-LL BottomForce | NA | NA | gf
| AllKeysTest-RETURN-LL ClickRatio | 0.45 | 0.8 | gf/gf
| AllKeysTest-RETURN-LL DownVelocityError | NA | 3 | mm/s
| AllKeysTest-RETURN-LL DropStroke | NA | NA | mm
| AllKeysTest-RETURN-LL ForceDCOffset | -5 | 5 | gf
| AllKeysTest-RETURN-LL ForceRingingFreq | NA | NA | Hz
| AllKeysTest-RETURN-LL ForceRingingMag | NA | NA | gf
| AllKeysTest-RETURN-LL KeyEventCount | NA | NA | cts
| AllKeysTest-RETURN-LL MakeCount | 0.5 | 1.5 | cts
| AllKeysTest-RETURN-LL PeakForce | 48 | 82 | gf
| AllKeysTest-RETURN-LL ProbeNumber | NA | NA | #
| AllKeysTest-RETURN-LL ProbePositionErrorX | -0.1 | 0.1 | mm
| AllKeysTest-RETURN-LL ProbePositionErrorY | -0.1 | 0.1 | mm
| AllKeysTest-RETURN-LL ProbeX | NA | NA | mm
| AllKeysTest-RETURN-LL ProbeY | NA | NA | mm
| AllKeysTest-RETURN-LL TopOfTravel | NA | NA | mm
| AllKeysTest-RETURN-LL TravelTo160gf | NA | NA | mm
| AllKeysTest-RETURN-LL TravelToBottom | NA | NA | mm
| AllKeysTest-RETURN-LL TravelToPeak | NA | NA | mm
| AllKeysTest-RETURN-LL UnMakeCount | 0.5 | 1.5 | cts
| AllKeysTest-RETURN-LR BottomForce | NA | NA | gf
| AllKeysTest-RETURN-LR ClickRatio | 0.45 | 0.8 | gf/gf
| AllKeysTest-RETURN-LR DownVelocityError | NA | 3 | mm/s
| AllKeysTest-RETURN-LR DropStroke | NA | NA | mm
| AllKeysTest-RETURN-LR ForceDCOffset | -5 | 5 | gf
| AllKeysTest-RETURN-LR ForceRingingFreq | NA | NA | Hz
| AllKeysTest-RETURN-LR ForceRingingMag | NA | NA | gf
| AllKeysTest-RETURN-LR KeyEventCount | NA | NA | cts
| AllKeysTest-RETURN-LR MakeCount | 0.5 | 1.5 | cts
| AllKeysTest-RETURN-LR PeakForce | 48 | 82 | gf
| AllKeysTest-RETURN-LR ProbeNumber | NA | NA | #
| AllKeysTest-RETURN-LR ProbePositionErrorX | -0.1 | 0.1 | mm
| AllKeysTest-RETURN-LR ProbePositionErrorY | -0.1 | 0.1 | mm
| AllKeysTest-RETURN-LR ProbeX | NA | NA | mm
| AllKeysTest-RETURN-LR ProbeY | NA | NA | mm
| AllKeysTest-RETURN-LR TopOfTravel | NA | NA | mm
| AllKeysTest-RETURN-LR TravelTo160gf | NA | NA | mm
| AllKeysTest-RETURN-LR TravelToBottom | NA | NA | mm
| AllKeysTest-RETURN-LR TravelToPeak | NA | NA | mm
| AllKeysTest-RETURN-LR UnMakeCount | 0.5 | 1.5 | cts
| AllKeysTest-RETURN-M BottomForce | NA | NA | gf
| AllKeysTest-RETURN-M ClickRatio | 0.48 | 0.68 | gf/gf
| AllKeysTest-RETURN-M DownMaxForceDisturbance | 0 | 2.4 | gf
| AllKeysTest-RETURN-M DownVelocityError | NA | 3 | mm/s
| AllKeysTest-RETURN-M DropStroke | NA | NA | mm
| AllKeysTest-RETURN-M ForceDCOffset | -5 | 5 | gf
| AllKeysTest-RETURN-M ForceRingingFreq | NA | NA | Hz
| AllKeysTest-RETURN-M ForceRingingMag | NA | NA | gf
| AllKeysTest-RETURN-M KeyEventCount | NA | NA | cts
| AllKeysTest-RETURN-M MakeCount | 0.5 | 1.5 | cts
| AllKeysTest-RETURN-M PeakForce | 55 | 75 | gf
| AllKeysTest-RETURN-M ProbeNumber | NA | NA | #
| AllKeysTest-RETURN-M ProbePositionErrorX | -0.1 | 0.1 | mm
| AllKeysTest-RETURN-M ProbePositionErrorY | -0.1 | 0.1 | mm
| AllKeysTest-RETURN-M ProbeX | NA | NA | mm
| AllKeysTest-RETURN-M ProbeY | NA | NA | mm
| AllKeysTest-RETURN-M TopOfTravel | NA | NA | mm
| AllKeysTest-RETURN-M TravelTo160gf | NA | NA | mm
| AllKeysTest-RETURN-M TravelToBottom | NA | NA | mm
| AllKeysTest-RETURN-M TravelToPeak | NA | NA | mm
| AllKeysTest-RETURN-M UnMakeCount | 0.5 | 1.5 | cts
| AllKeysTest-RETURN-UL BottomForce | NA | NA | gf
| AllKeysTest-RETURN-UL ClickRatio | 0.45 | 0.8 | gf/gf
| AllKeysTest-RETURN-UL DownVelocityError | NA | 3 | mm/s
| AllKeysTest-RETURN-UL DropStroke | NA | NA | mm
| AllKeysTest-RETURN-UL ForceDCOffset | -5 | 5 | gf
| AllKeysTest-RETURN-UL ForceRingingFreq | NA | NA | Hz
| AllKeysTest-RETURN-UL ForceRingingMag | NA | NA | gf
| AllKeysTest-RETURN-UL KeyEventCount | NA | NA | cts
| AllKeysTest-RETURN-UL MakeCount | 0.5 | 1.5 | cts
| AllKeysTest-RETURN-UL PeakForce | 48 | 82 | gf
| AllKeysTest-RETURN-UL ProbeNumber | NA | NA | #
| AllKeysTest-RETURN-UL ProbePositionErrorX | -0.1 | 0.1 | mm
| AllKeysTest-RETURN-UL ProbePositionErrorY | -0.1 | 0.1 | mm
| AllKeysTest-RETURN-UL ProbeX | NA | NA | mm
| AllKeysTest-RETURN-UL ProbeY | NA | NA | mm
| AllKeysTest-RETURN-UL TopOfTravel | NA | NA | mm
| AllKeysTest-RETURN-UL TravelTo160gf | NA | NA | mm
| AllKeysTest-RETURN-UL TravelToBottom | NA | NA | mm
| AllKeysTest-RETURN-UL TravelToPeak | NA | NA | mm
| AllKeysTest-RETURN-UL UnMakeCount | 0.5 | 1.5 | cts
| AllKeysTest-RETURN-UR BottomForce | NA | NA | gf
| AllKeysTest-RETURN-UR ClickRatio | 0.45 | 0.8 | gf/gf
| AllKeysTest-RETURN-UR DownVelocityError | NA | 3 | mm/s
| AllKeysTest-RETURN-UR DropStroke | NA | NA | mm
| AllKeysTest-RETURN-UR ForceDCOffset | -5 | 5 | gf
| AllKeysTest-RETURN-UR ForceRingingFreq | NA | NA | Hz
| AllKeysTest-RETURN-UR ForceRingingMag | NA | NA | gf
| AllKeysTest-RETURN-UR KeyEventCount | NA | NA | cts
| AllKeysTest-RETURN-UR MakeCount | 0.5 | 1.5 | cts
| AllKeysTest-RETURN-UR PeakForce | 48 | 82 | gf
| AllKeysTest-RETURN-UR ProbeNumber | NA | NA | #
| AllKeysTest-RETURN-UR ProbePositionErrorX | -0.1 | 0.1 | mm
| AllKeysTest-RETURN-UR ProbePositionErrorY | -0.1 | 0.1 | mm
| AllKeysTest-RETURN-UR ProbeX | NA | NA | mm
| AllKeysTest-RETURN-UR ProbeY | NA | NA | mm
| AllKeysTest-RETURN-UR TopOfTravel | NA | NA | mm
| AllKeysTest-RETURN-UR TravelTo160gf | NA | NA | mm
| AllKeysTest-RETURN-UR TravelToBottom | NA | NA | mm
| AllKeysTest-RETURN-UR TravelToPeak | NA | NA | mm
| AllKeysTest-RETURN-UR UnMakeCount | 0.5 | 1.5 | cts
| AllKeysTest-RIGHT-L BottomForce | NA | NA | gf
| AllKeysTest-RIGHT-L ClickRatio | 0.48 | 0.68 | gf/gf
| AllKeysTest-RIGHT-L DownVelocityError | NA | 3 | mm/s
| AllKeysTest-RIGHT-L DropStroke | NA | NA | mm
| AllKeysTest-RIGHT-L ForceDCOffset | -5 | 5 | gf
| AllKeysTest-RIGHT-L ForceRingingFreq | NA | NA | Hz
| AllKeysTest-RIGHT-L ForceRingingMag | NA | NA | gf
| AllKeysTest-RIGHT-L KeyEventCount | NA | NA | cts
| AllKeysTest-RIGHT-L MakeCount | 0.5 | 1.5 | cts
| AllKeysTest-RIGHT-L PeakForce | 55 | 75 | gf
| AllKeysTest-RIGHT-L ProbeNumber | NA | NA | #
| AllKeysTest-RIGHT-L ProbePositionErrorX | -0.1 | 0.1 | mm
| AllKeysTest-RIGHT-L ProbePositionErrorY | -0.1 | 0.1 | mm
| AllKeysTest-RIGHT-L ProbeX | NA | NA | mm
| AllKeysTest-RIGHT-L ProbeY | NA | NA | mm
| AllKeysTest-RIGHT-L TopOfTravel | NA | NA | mm
| AllKeysTest-RIGHT-L TravelTo160gf | NA | NA | mm
| AllKeysTest-RIGHT-L TravelToBottom | NA | NA | mm
| AllKeysTest-RIGHT-L TravelToPeak | NA | NA | mm
| AllKeysTest-RIGHT-L UnMakeCount | 0.5 | 1.5 | cts
| AllKeysTest-RIGHT-M BottomForce | NA | NA | gf
| AllKeysTest-RIGHT-M ClickRatio | 0.48 | 0.62 | gf/gf
| AllKeysTest-RIGHT-M DownVelocityError | NA | 3 | mm/s
| AllKeysTest-RIGHT-M DropStroke | NA | NA | mm
| AllKeysTest-RIGHT-M ForceDCOffset | -5 | 5 | gf
| AllKeysTest-RIGHT-M ForceRingingFreq | NA | NA | Hz
| AllKeysTest-RIGHT-M ForceRingingMag | NA | NA | gf
| AllKeysTest-RIGHT-M KeyEventCount | NA | NA | cts
| AllKeysTest-RIGHT-M MakeCount | 0.5 | 1.5 | cts
| AllKeysTest-RIGHT-M PeakForce | 55 | 75 | gf
| AllKeysTest-RIGHT-M ProbeNumber | NA | NA | #
| AllKeysTest-RIGHT-M ProbePositionErrorX | -0.1 | 0.1 | mm
| AllKeysTest-RIGHT-M ProbePositionErrorY | -0.1 | 0.1 | mm
| AllKeysTest-RIGHT-M ProbeX | NA | NA | mm
| AllKeysTest-RIGHT-M ProbeY | NA | NA | mm
| AllKeysTest-RIGHT-M TopOfTravel | NA | NA | mm
| AllKeysTest-RIGHT-M TravelTo160gf | NA | NA | mm
| AllKeysTest-RIGHT-M TravelToBottom | NA | NA | mm
| AllKeysTest-RIGHT-M TravelToPeak | NA | NA | mm
| AllKeysTest-RIGHT-M UnMakeCount | 0.5 | 1.5 | cts
| AllKeysTest-RIGHT-R BottomForce | NA | NA | gf
| AllKeysTest-RIGHT-R ClickRatio | 0.48 | 0.68 | gf/gf
| AllKeysTest-RIGHT-R DownVelocityError | NA | 3 | mm/s
| AllKeysTest-RIGHT-R DropStroke | NA | NA | mm
| AllKeysTest-RIGHT-R ForceDCOffset | -5 | 5 | gf
| AllKeysTest-RIGHT-R ForceRingingFreq | NA | NA | Hz
| AllKeysTest-RIGHT-R ForceRingingMag | NA | NA | gf
| AllKeysTest-RIGHT-R KeyEventCount | NA | NA | cts
| AllKeysTest-RIGHT-R MakeCount | 0.5 | 1.5 | cts
| AllKeysTest-RIGHT-R PeakForce | 55 | 75 | gf
| AllKeysTest-RIGHT-R ProbeNumber | NA | NA | #
| AllKeysTest-RIGHT-R ProbePositionErrorX | -0.1 | 0.1 | mm
| AllKeysTest-RIGHT-R ProbePositionErrorY | -0.1 | 0.1 | mm
| AllKeysTest-RIGHT-R ProbeX | NA | NA | mm
| AllKeysTest-RIGHT-R ProbeY | NA | NA | mm
| AllKeysTest-RIGHT-R TopOfTravel | NA | NA | mm
| AllKeysTest-RIGHT-R TravelTo160gf | NA | NA | mm
| AllKeysTest-RIGHT-R TravelToBottom | NA | NA | mm
| AllKeysTest-RIGHT-R TravelToPeak | NA | NA | mm
| AllKeysTest-RIGHT-R UnMakeCount | 0.5 | 1.5 | cts
| AllKeysTest-RIGHTBRACKET-LL BottomForce | NA | NA | gf
| AllKeysTest-RIGHTBRACKET-LL ClickRatio | 0.45 | 0.8 | gf/gf
| AllKeysTest-RIGHTBRACKET-LL DownVelocityError | NA | 3 | mm/s
| AllKeysTest-RIGHTBRACKET-LL DropStroke | NA | NA | mm
| AllKeysTest-RIGHTBRACKET-LL ForceDCOffset | -5 | 5 | gf
| AllKeysTest-RIGHTBRACKET-LL ForceRingingFreq | NA | NA | Hz
| AllKeysTest-RIGHTBRACKET-LL ForceRingingMag | NA | NA | gf
| AllKeysTest-RIGHTBRACKET-LL KeyEventCount | NA | NA | cts
| AllKeysTest-RIGHTBRACKET-LL MakeCount | 0.5 | 1.5 | cts
| AllKeysTest-RIGHTBRACKET-LL PeakForce | 48 | 82 | gf
| AllKeysTest-RIGHTBRACKET-LL ProbeNumber | NA | NA | #
| AllKeysTest-RIGHTBRACKET-LL ProbePositionErrorX | -0.1 | 0.1 | mm
| AllKeysTest-RIGHTBRACKET-LL ProbePositionErrorY | -0.1 | 0.1 | mm
| AllKeysTest-RIGHTBRACKET-LL ProbeX | NA | NA | mm
| AllKeysTest-RIGHTBRACKET-LL ProbeY | NA | NA | mm
| AllKeysTest-RIGHTBRACKET-LL TopOfTravel | NA | NA | mm
| AllKeysTest-RIGHTBRACKET-LL TravelTo160gf | NA | NA | mm
| AllKeysTest-RIGHTBRACKET-LL TravelToBottom | NA | NA | mm
| AllKeysTest-RIGHTBRACKET-LL TravelToPeak | NA | NA | mm
| AllKeysTest-RIGHTBRACKET-LL UnMakeCount | 0.5 | 1.5 | cts
| AllKeysTest-RIGHTBRACKET-LR BottomForce | NA | NA | gf
| AllKeysTest-RIGHTBRACKET-LR ClickRatio | 0.45 | 0.8 | gf/gf
| AllKeysTest-RIGHTBRACKET-LR DownVelocityError | NA | 3 | mm/s
| AllKeysTest-RIGHTBRACKET-LR DropStroke | NA | NA | mm
| AllKeysTest-RIGHTBRACKET-LR ForceDCOffset | -5 | 5 | gf
| AllKeysTest-RIGHTBRACKET-LR ForceRingingFreq | NA | NA | Hz
| AllKeysTest-RIGHTBRACKET-LR ForceRingingMag | NA | NA | gf
| AllKeysTest-RIGHTBRACKET-LR KeyEventCount | NA | NA | cts
| AllKeysTest-RIGHTBRACKET-LR MakeCount | 0.5 | 1.5 | cts
| AllKeysTest-RIGHTBRACKET-LR PeakForce | 48 | 82 | gf
| AllKeysTest-RIGHTBRACKET-LR ProbeNumber | NA | NA | #
| AllKeysTest-RIGHTBRACKET-LR ProbePositionErrorX | -0.1 | 0.1 | mm
| AllKeysTest-RIGHTBRACKET-LR ProbePositionErrorY | -0.1 | 0.1 | mm
| AllKeysTest-RIGHTBRACKET-LR ProbeX | NA | NA | mm
| AllKeysTest-RIGHTBRACKET-LR ProbeY | NA | NA | mm
| AllKeysTest-RIGHTBRACKET-LR TopOfTravel | NA | NA | mm
| AllKeysTest-RIGHTBRACKET-LR TravelTo160gf | NA | NA | mm
| AllKeysTest-RIGHTBRACKET-LR TravelToBottom | NA | NA | mm
| AllKeysTest-RIGHTBRACKET-LR TravelToPeak | NA | NA | mm
| AllKeysTest-RIGHTBRACKET-LR UnMakeCount | 0.5 | 1.5 | cts
| AllKeysTest-RIGHTBRACKET-M BottomForce | NA | NA | gf
| AllKeysTest-RIGHTBRACKET-M ClickRatio | 0.48 | 0.68 | gf/gf
| AllKeysTest-RIGHTBRACKET-M DownMaxForceDisturbance | 0 | 2.4 | gf
| AllKeysTest-RIGHTBRACKET-M DownVelocityError | NA | 3 | mm/s
| AllKeysTest-RIGHTBRACKET-M DropStroke | NA | NA | mm
| AllKeysTest-RIGHTBRACKET-M ForceDCOffset | -5 | 5 | gf
| AllKeysTest-RIGHTBRACKET-M ForceRingingFreq | NA | NA | Hz
| AllKeysTest-RIGHTBRACKET-M ForceRingingMag | NA | NA | gf
| AllKeysTest-RIGHTBRACKET-M KeyEventCount | NA | NA | cts
| AllKeysTest-RIGHTBRACKET-M MakeCount | 0.5 | 1.5 | cts
| AllKeysTest-RIGHTBRACKET-M PeakForce | 55 | 75 | gf
| AllKeysTest-RIGHTBRACKET-M ProbeNumber | NA | NA | #
| AllKeysTest-RIGHTBRACKET-M ProbePositionErrorX | -0.1 | 0.1 | mm
| AllKeysTest-RIGHTBRACKET-M ProbePositionErrorY | -0.1 | 0.1 | mm
| AllKeysTest-RIGHTBRACKET-M ProbeX | NA | NA | mm
| AllKeysTest-RIGHTBRACKET-M ProbeY | NA | NA | mm
| AllKeysTest-RIGHTBRACKET-M TopOfTravel | NA | NA | mm
| AllKeysTest-RIGHTBRACKET-M TravelTo160gf | NA | NA | mm
| AllKeysTest-RIGHTBRACKET-M TravelToBottom | NA | NA | mm
| AllKeysTest-RIGHTBRACKET-M TravelToPeak | NA | NA | mm
| AllKeysTest-RIGHTBRACKET-M UnMakeCount | 0.5 | 1.5 | cts
| AllKeysTest-RIGHTBRACKET-UL BottomForce | NA | NA | gf
| AllKeysTest-RIGHTBRACKET-UL ClickRatio | 0.45 | 0.8 | gf/gf
| AllKeysTest-RIGHTBRACKET-UL DownVelocityError | NA | 3 | mm/s
| AllKeysTest-RIGHTBRACKET-UL DropStroke | NA | NA | mm
| AllKeysTest-RIGHTBRACKET-UL ForceDCOffset | -5 | 5 | gf
| AllKeysTest-RIGHTBRACKET-UL ForceRingingFreq | NA | NA | Hz
| AllKeysTest-RIGHTBRACKET-UL ForceRingingMag | NA | NA | gf
| AllKeysTest-RIGHTBRACKET-UL KeyEventCount | NA | NA | cts
| AllKeysTest-RIGHTBRACKET-UL MakeCount | 0.5 | 1.5 | cts
| AllKeysTest-RIGHTBRACKET-UL PeakForce | 48 | 82 | gf
| AllKeysTest-RIGHTBRACKET-UL ProbeNumber | NA | NA | #
| AllKeysTest-RIGHTBRACKET-UL ProbePositionErrorX | -0.1 | 0.1 | mm
| AllKeysTest-RIGHTBRACKET-UL ProbePositionErrorY | -0.1 | 0.1 | mm
| AllKeysTest-RIGHTBRACKET-UL ProbeX | NA | NA | mm
| AllKeysTest-RIGHTBRACKET-UL ProbeY | NA | NA | mm
| AllKeysTest-RIGHTBRACKET-UL TopOfTravel | NA | NA | mm
| AllKeysTest-RIGHTBRACKET-UL TravelTo160gf | NA | NA | mm
| AllKeysTest-RIGHTBRACKET-UL TravelToBottom | NA | NA | mm
| AllKeysTest-RIGHTBRACKET-UL TravelToPeak | NA | NA | mm
| AllKeysTest-RIGHTBRACKET-UL UnMakeCount | 0.5 | 1.5 | cts
| AllKeysTest-RIGHTBRACKET-UR BottomForce | NA | NA | gf
| AllKeysTest-RIGHTBRACKET-UR ClickRatio | 0.45 | 0.8 | gf/gf
| AllKeysTest-RIGHTBRACKET-UR DownVelocityError | NA | 3 | mm/s
| AllKeysTest-RIGHTBRACKET-UR DropStroke | NA | NA | mm
| AllKeysTest-RIGHTBRACKET-UR ForceDCOffset | -5 | 5 | gf
| AllKeysTest-RIGHTBRACKET-UR ForceRingingFreq | NA | NA | Hz
| AllKeysTest-RIGHTBRACKET-UR ForceRingingMag | NA | NA | gf
| AllKeysTest-RIGHTBRACKET-UR KeyEventCount | NA | NA | cts
| AllKeysTest-RIGHTBRACKET-UR MakeCount | 0.5 | 1.5 | cts
| AllKeysTest-RIGHTBRACKET-UR PeakForce | 48 | 82 | gf
| AllKeysTest-RIGHTBRACKET-UR ProbeNumber | NA | NA | #
| AllKeysTest-RIGHTBRACKET-UR ProbePositionErrorX | -0.1 | 0.1 | mm
| AllKeysTest-RIGHTBRACKET-UR ProbePositionErrorY | -0.1 | 0.1 | mm
| AllKeysTest-RIGHTBRACKET-UR ProbeX | NA | NA | mm
| AllKeysTest-RIGHTBRACKET-UR ProbeY | NA | NA | mm
| AllKeysTest-RIGHTBRACKET-UR TopOfTravel | NA | NA | mm
| AllKeysTest-RIGHTBRACKET-UR TravelTo160gf | NA | NA | mm
| AllKeysTest-RIGHTBRACKET-UR TravelToBottom | NA | NA | mm
| AllKeysTest-RIGHTBRACKET-UR TravelToPeak | NA | NA | mm
| AllKeysTest-RIGHTBRACKET-UR UnMakeCount | 0.5 | 1.5 | cts
| AllKeysTest-RIGHTCOMMAND-LL BottomForce | NA | NA | gf
| AllKeysTest-RIGHTCOMMAND-LL ClickRatio | 0.45 | 0.8 | gf/gf
| AllKeysTest-RIGHTCOMMAND-LL DownVelocityError | NA | 3 | mm/s
| AllKeysTest-RIGHTCOMMAND-LL DropStroke | NA | NA | mm
| AllKeysTest-RIGHTCOMMAND-LL ForceDCOffset | -5 | 5 | gf
| AllKeysTest-RIGHTCOMMAND-LL ForceRingingFreq | NA | NA | Hz
| AllKeysTest-RIGHTCOMMAND-LL ForceRingingMag | NA | NA | gf
| AllKeysTest-RIGHTCOMMAND-LL KeyEventCount | NA | NA | cts
| AllKeysTest-RIGHTCOMMAND-LL MakeCount | 0.5 | 1.5 | cts
| AllKeysTest-RIGHTCOMMAND-LL PeakForce | 48 | 82 | gf
| AllKeysTest-RIGHTCOMMAND-LL ProbeNumber | NA | NA | #
| AllKeysTest-RIGHTCOMMAND-LL ProbePositionErrorX | -0.1 | 0.1 | mm
| AllKeysTest-RIGHTCOMMAND-LL ProbePositionErrorY | -0.1 | 0.1 | mm
| AllKeysTest-RIGHTCOMMAND-LL ProbeX | NA | NA | mm
| AllKeysTest-RIGHTCOMMAND-LL ProbeY | NA | NA | mm
| AllKeysTest-RIGHTCOMMAND-LL TopOfTravel | NA | NA | mm
| AllKeysTest-RIGHTCOMMAND-LL TravelTo160gf | NA | NA | mm
| AllKeysTest-RIGHTCOMMAND-LL TravelToBottom | NA | NA | mm
| AllKeysTest-RIGHTCOMMAND-LL TravelToPeak | NA | NA | mm
| AllKeysTest-RIGHTCOMMAND-LL UnMakeCount | 0.5 | 1.5 | cts
| AllKeysTest-RIGHTCOMMAND-LR BottomForce | NA | NA | gf
| AllKeysTest-RIGHTCOMMAND-LR ClickRatio | 0.45 | 0.8 | gf/gf
| AllKeysTest-RIGHTCOMMAND-LR DownVelocityError | NA | 3 | mm/s
| AllKeysTest-RIGHTCOMMAND-LR DropStroke | NA | NA | mm
| AllKeysTest-RIGHTCOMMAND-LR ForceDCOffset | -5 | 5 | gf
| AllKeysTest-RIGHTCOMMAND-LR ForceRingingFreq | NA | NA | Hz
| AllKeysTest-RIGHTCOMMAND-LR ForceRingingMag | NA | NA | gf
| AllKeysTest-RIGHTCOMMAND-LR KeyEventCount | NA | NA | cts
| AllKeysTest-RIGHTCOMMAND-LR MakeCount | 0.5 | 1.5 | cts
| AllKeysTest-RIGHTCOMMAND-LR PeakForce | 48 | 82 | gf
| AllKeysTest-RIGHTCOMMAND-LR ProbeNumber | NA | NA | #
| AllKeysTest-RIGHTCOMMAND-LR ProbePositionErrorX | -0.1 | 0.1 | mm
| AllKeysTest-RIGHTCOMMAND-LR ProbePositionErrorY | -0.1 | 0.1 | mm
| AllKeysTest-RIGHTCOMMAND-LR ProbeX | NA | NA | mm
| AllKeysTest-RIGHTCOMMAND-LR ProbeY | NA | NA | mm
| AllKeysTest-RIGHTCOMMAND-LR TopOfTravel | NA | NA | mm
| AllKeysTest-RIGHTCOMMAND-LR TravelTo160gf | NA | NA | mm
| AllKeysTest-RIGHTCOMMAND-LR TravelToBottom | NA | NA | mm
| AllKeysTest-RIGHTCOMMAND-LR TravelToPeak | NA | NA | mm
| AllKeysTest-RIGHTCOMMAND-LR UnMakeCount | 0.5 | 1.5 | cts
| AllKeysTest-RIGHTCOMMAND-M BottomForce | NA | NA | gf
| AllKeysTest-RIGHTCOMMAND-M ClickRatio | 0.48 | 0.68 | gf/gf
| AllKeysTest-RIGHTCOMMAND-M DownMaxForceDisturbance | 0 | 2.4 | gf
| AllKeysTest-RIGHTCOMMAND-M DownVelocityError | NA | 3 | mm/s
| AllKeysTest-RIGHTCOMMAND-M DropStroke | NA | NA | mm
| AllKeysTest-RIGHTCOMMAND-M ForceDCOffset | -5 | 5 | gf
| AllKeysTest-RIGHTCOMMAND-M ForceRingingFreq | NA | NA | Hz
| AllKeysTest-RIGHTCOMMAND-M ForceRingingMag | NA | NA | gf
| AllKeysTest-RIGHTCOMMAND-M KeyEventCount | NA | NA | cts
| AllKeysTest-RIGHTCOMMAND-M MakeCount | 0.5 | 1.5 | cts
| AllKeysTest-RIGHTCOMMAND-M PeakForce | 55 | 75 | gf
| AllKeysTest-RIGHTCOMMAND-M ProbeNumber | NA | NA | #
| AllKeysTest-RIGHTCOMMAND-M ProbePositionErrorX | -0.1 | 0.1 | mm
| AllKeysTest-RIGHTCOMMAND-M ProbePositionErrorY | -0.1 | 0.1 | mm
| AllKeysTest-RIGHTCOMMAND-M ProbeX | NA | NA | mm
| AllKeysTest-RIGHTCOMMAND-M ProbeY | NA | NA | mm
| AllKeysTest-RIGHTCOMMAND-M TopOfTravel | NA | NA | mm
| AllKeysTest-RIGHTCOMMAND-M TravelTo160gf | NA | NA | mm
| AllKeysTest-RIGHTCOMMAND-M TravelToBottom | NA | NA | mm
| AllKeysTest-RIGHTCOMMAND-M TravelToPeak | NA | NA | mm
| AllKeysTest-RIGHTCOMMAND-M UnMakeCount | 0.5 | 1.5 | cts
| AllKeysTest-RIGHTCOMMAND-UL BottomForce | NA | NA | gf
| AllKeysTest-RIGHTCOMMAND-UL ClickRatio | 0.45 | 0.8 | gf/gf
| AllKeysTest-RIGHTCOMMAND-UL DownVelocityError | NA | 3 | mm/s
| AllKeysTest-RIGHTCOMMAND-UL DropStroke | NA | NA | mm
| AllKeysTest-RIGHTCOMMAND-UL ForceDCOffset | -5 | 5 | gf
| AllKeysTest-RIGHTCOMMAND-UL ForceRingingFreq | NA | NA | Hz
| AllKeysTest-RIGHTCOMMAND-UL ForceRingingMag | NA | NA | gf
| AllKeysTest-RIGHTCOMMAND-UL KeyEventCount | NA | NA | cts
| AllKeysTest-RIGHTCOMMAND-UL MakeCount | 0.5 | 1.5 | cts
| AllKeysTest-RIGHTCOMMAND-UL PeakForce | 48 | 82 | gf
| AllKeysTest-RIGHTCOMMAND-UL ProbeNumber | NA | NA | #
| AllKeysTest-RIGHTCOMMAND-UL ProbePositionErrorX | -0.1 | 0.1 | mm
| AllKeysTest-RIGHTCOMMAND-UL ProbePositionErrorY | -0.1 | 0.1 | mm
| AllKeysTest-RIGHTCOMMAND-UL ProbeX | NA | NA | mm
| AllKeysTest-RIGHTCOMMAND-UL ProbeY | NA | NA | mm
| AllKeysTest-RIGHTCOMMAND-UL TopOfTravel | NA | NA | mm
| AllKeysTest-RIGHTCOMMAND-UL TravelTo160gf | NA | NA | mm
| AllKeysTest-RIGHTCOMMAND-UL TravelToBottom | NA | NA | mm
| AllKeysTest-RIGHTCOMMAND-UL TravelToPeak | NA | NA | mm
| AllKeysTest-RIGHTCOMMAND-UL UnMakeCount | 0.5 | 1.5 | cts
| AllKeysTest-RIGHTCOMMAND-UR BottomForce | NA | NA | gf
| AllKeysTest-RIGHTCOMMAND-UR ClickRatio | 0.45 | 0.8 | gf/gf
| AllKeysTest-RIGHTCOMMAND-UR DownVelocityError | NA | 3 | mm/s
| AllKeysTest-RIGHTCOMMAND-UR DropStroke | NA | NA | mm
| AllKeysTest-RIGHTCOMMAND-UR ForceDCOffset | -5 | 5 | gf
| AllKeysTest-RIGHTCOMMAND-UR ForceRingingFreq | NA | NA | Hz
| AllKeysTest-RIGHTCOMMAND-UR ForceRingingMag | NA | NA | gf
| AllKeysTest-RIGHTCOMMAND-UR KeyEventCount | NA | NA | cts
| AllKeysTest-RIGHTCOMMAND-UR MakeCount | 0.5 | 1.5 | cts
| AllKeysTest-RIGHTCOMMAND-UR PeakForce | 48 | 82 | gf
| AllKeysTest-RIGHTCOMMAND-UR ProbeNumber | NA | NA | #
| AllKeysTest-RIGHTCOMMAND-UR ProbePositionErrorX | -0.1 | 0.1 | mm
| AllKeysTest-RIGHTCOMMAND-UR ProbePositionErrorY | -0.1 | 0.1 | mm
| AllKeysTest-RIGHTCOMMAND-UR ProbeX | NA | NA | mm
| AllKeysTest-RIGHTCOMMAND-UR ProbeY | NA | NA | mm
| AllKeysTest-RIGHTCOMMAND-UR TopOfTravel | NA | NA | mm
| AllKeysTest-RIGHTCOMMAND-UR TravelTo160gf | NA | NA | mm
| AllKeysTest-RIGHTCOMMAND-UR TravelToBottom | NA | NA | mm
| AllKeysTest-RIGHTCOMMAND-UR TravelToPeak | NA | NA | mm
| AllKeysTest-RIGHTCOMMAND-UR UnMakeCount | 0.5 | 1.5 | cts
| AllKeysTest-RIGHTOPTION-LL BottomForce | NA | NA | gf
| AllKeysTest-RIGHTOPTION-LL ClickRatio | 0.45 | 0.8 | gf/gf
| AllKeysTest-RIGHTOPTION-LL DownVelocityError | NA | 3 | mm/s
| AllKeysTest-RIGHTOPTION-LL DropStroke | NA | NA | mm
| AllKeysTest-RIGHTOPTION-LL ForceDCOffset | -5 | 5 | gf
| AllKeysTest-RIGHTOPTION-LL ForceRingingFreq | NA | NA | Hz
| AllKeysTest-RIGHTOPTION-LL ForceRingingMag | NA | NA | gf
| AllKeysTest-RIGHTOPTION-LL KeyEventCount | NA | NA | cts
| AllKeysTest-RIGHTOPTION-LL MakeCount | 0.5 | 1.5 | cts
| AllKeysTest-RIGHTOPTION-LL PeakForce | 48 | 82 | gf
| AllKeysTest-RIGHTOPTION-LL ProbeNumber | NA | NA | #
| AllKeysTest-RIGHTOPTION-LL ProbePositionErrorX | -0.1 | 0.1 | mm
| AllKeysTest-RIGHTOPTION-LL ProbePositionErrorY | -0.1 | 0.1 | mm
| AllKeysTest-RIGHTOPTION-LL ProbeX | NA | NA | mm
| AllKeysTest-RIGHTOPTION-LL ProbeY | NA | NA | mm
| AllKeysTest-RIGHTOPTION-LL TopOfTravel | NA | NA | mm
| AllKeysTest-RIGHTOPTION-LL TravelTo160gf | NA | NA | mm
| AllKeysTest-RIGHTOPTION-LL TravelToBottom | NA | NA | mm
| AllKeysTest-RIGHTOPTION-LL TravelToPeak | NA | NA | mm
| AllKeysTest-RIGHTOPTION-LL UnMakeCount | 0.5 | 1.5 | cts
| AllKeysTest-RIGHTOPTION-LR BottomForce | NA | NA | gf
| AllKeysTest-RIGHTOPTION-LR ClickRatio | 0.45 | 0.8 | gf/gf
| AllKeysTest-RIGHTOPTION-LR DownVelocityError | NA | 3 | mm/s
| AllKeysTest-RIGHTOPTION-LR DropStroke | NA | NA | mm
| AllKeysTest-RIGHTOPTION-LR ForceDCOffset | -5 | 5 | gf
| AllKeysTest-RIGHTOPTION-LR ForceRingingFreq | NA | NA | Hz
| AllKeysTest-RIGHTOPTION-LR ForceRingingMag | NA | NA | gf
| AllKeysTest-RIGHTOPTION-LR KeyEventCount | NA | NA | cts
| AllKeysTest-RIGHTOPTION-LR MakeCount | 0.5 | 1.5 | cts
| AllKeysTest-RIGHTOPTION-LR PeakForce | 48 | 82 | gf
| AllKeysTest-RIGHTOPTION-LR ProbeNumber | NA | NA | #
| AllKeysTest-RIGHTOPTION-LR ProbePositionErrorX | -0.1 | 0.1 | mm
| AllKeysTest-RIGHTOPTION-LR ProbePositionErrorY | -0.1 | 0.1 | mm
| AllKeysTest-RIGHTOPTION-LR ProbeX | NA | NA | mm
| AllKeysTest-RIGHTOPTION-LR ProbeY | NA | NA | mm
| AllKeysTest-RIGHTOPTION-LR TopOfTravel | NA | NA | mm
| AllKeysTest-RIGHTOPTION-LR TravelTo160gf | NA | NA | mm
| AllKeysTest-RIGHTOPTION-LR TravelToBottom | NA | NA | mm
| AllKeysTest-RIGHTOPTION-LR TravelToPeak | NA | NA | mm
| AllKeysTest-RIGHTOPTION-LR UnMakeCount | 0.5 | 1.5 | cts
| AllKeysTest-RIGHTOPTION-M BottomForce | NA | NA | gf
| AllKeysTest-RIGHTOPTION-M ClickRatio | 0.48 | 0.68 | gf/gf
| AllKeysTest-RIGHTOPTION-M DownMaxForceDisturbance | 0 | 2.4 | gf
| AllKeysTest-RIGHTOPTION-M DownVelocityError | NA | 3 | mm/s
| AllKeysTest-RIGHTOPTION-M DropStroke | NA | NA | mm
| AllKeysTest-RIGHTOPTION-M ForceDCOffset | -5 | 5 | gf
| AllKeysTest-RIGHTOPTION-M ForceRingingFreq | NA | NA | Hz
| AllKeysTest-RIGHTOPTION-M ForceRingingMag | NA | NA | gf
| AllKeysTest-RIGHTOPTION-M KeyEventCount | NA | NA | cts
| AllKeysTest-RIGHTOPTION-M MakeCount | 0.5 | 1.5 | cts
| AllKeysTest-RIGHTOPTION-M PeakForce | 55 | 75 | gf
| AllKeysTest-RIGHTOPTION-M ProbeNumber | NA | NA | #
| AllKeysTest-RIGHTOPTION-M ProbePositionErrorX | -0.1 | 0.1 | mm
| AllKeysTest-RIGHTOPTION-M ProbePositionErrorY | -0.1 | 0.1 | mm
| AllKeysTest-RIGHTOPTION-M ProbeX | NA | NA | mm
| AllKeysTest-RIGHTOPTION-M ProbeY | NA | NA | mm
| AllKeysTest-RIGHTOPTION-M TopOfTravel | NA | NA | mm
| AllKeysTest-RIGHTOPTION-M TravelTo160gf | NA | NA | mm
| AllKeysTest-RIGHTOPTION-M TravelToBottom | NA | NA | mm
| AllKeysTest-RIGHTOPTION-M TravelToPeak | NA | NA | mm
| AllKeysTest-RIGHTOPTION-M UnMakeCount | 0.5 | 1.5 | cts
| AllKeysTest-RIGHTOPTION-UL BottomForce | NA | NA | gf
| AllKeysTest-RIGHTOPTION-UL ClickRatio | 0.45 | 0.8 | gf/gf
| AllKeysTest-RIGHTOPTION-UL DownVelocityError | NA | 3 | mm/s
| AllKeysTest-RIGHTOPTION-UL DropStroke | NA | NA | mm
| AllKeysTest-RIGHTOPTION-UL ForceDCOffset | -5 | 5 | gf
| AllKeysTest-RIGHTOPTION-UL ForceRingingFreq | NA | NA | Hz
| AllKeysTest-RIGHTOPTION-UL ForceRingingMag | NA | NA | gf
| AllKeysTest-RIGHTOPTION-UL KeyEventCount | NA | NA | cts
| AllKeysTest-RIGHTOPTION-UL MakeCount | 0.5 | 1.5 | cts
| AllKeysTest-RIGHTOPTION-UL PeakForce | 48 | 82 | gf
| AllKeysTest-RIGHTOPTION-UL ProbeNumber | NA | NA | #
| AllKeysTest-RIGHTOPTION-UL ProbePositionErrorX | -0.1 | 0.1 | mm
| AllKeysTest-RIGHTOPTION-UL ProbePositionErrorY | -0.1 | 0.1 | mm
| AllKeysTest-RIGHTOPTION-UL ProbeX | NA | NA | mm
| AllKeysTest-RIGHTOPTION-UL ProbeY | NA | NA | mm
| AllKeysTest-RIGHTOPTION-UL TopOfTravel | NA | NA | mm
| AllKeysTest-RIGHTOPTION-UL TravelTo160gf | NA | NA | mm
| AllKeysTest-RIGHTOPTION-UL TravelToBottom | NA | NA | mm
| AllKeysTest-RIGHTOPTION-UL TravelToPeak | NA | NA | mm
| AllKeysTest-RIGHTOPTION-UL UnMakeCount | 0.5 | 1.5 | cts
| AllKeysTest-RIGHTOPTION-UR BottomForce | NA | NA | gf
| AllKeysTest-RIGHTOPTION-UR ClickRatio | 0.45 | 0.8 | gf/gf
| AllKeysTest-RIGHTOPTION-UR DownVelocityError | NA | 3 | mm/s
| AllKeysTest-RIGHTOPTION-UR DropStroke | NA | NA | mm
| AllKeysTest-RIGHTOPTION-UR ForceDCOffset | -5 | 5 | gf
| AllKeysTest-RIGHTOPTION-UR ForceRingingFreq | NA | NA | Hz
| AllKeysTest-RIGHTOPTION-UR ForceRingingMag | NA | NA | gf
| AllKeysTest-RIGHTOPTION-UR KeyEventCount | NA | NA | cts
| AllKeysTest-RIGHTOPTION-UR MakeCount | 0.5 | 1.5 | cts
| AllKeysTest-RIGHTOPTION-UR PeakForce | 48 | 82 | gf
| AllKeysTest-RIGHTOPTION-UR ProbeNumber | NA | NA | #
| AllKeysTest-RIGHTOPTION-UR ProbePositionErrorX | -0.1 | 0.1 | mm
| AllKeysTest-RIGHTOPTION-UR ProbePositionErrorY | -0.1 | 0.1 | mm
| AllKeysTest-RIGHTOPTION-UR ProbeX | NA | NA | mm
| AllKeysTest-RIGHTOPTION-UR ProbeY | NA | NA | mm
| AllKeysTest-RIGHTOPTION-UR TopOfTravel | NA | NA | mm
| AllKeysTest-RIGHTOPTION-UR TravelTo160gf | NA | NA | mm
| AllKeysTest-RIGHTOPTION-UR TravelToBottom | NA | NA | mm
| AllKeysTest-RIGHTOPTION-UR TravelToPeak | NA | NA | mm
| AllKeysTest-RIGHTOPTION-UR UnMakeCount | 0.5 | 1.5 | cts
| AllKeysTest-RIGHTSHIFT-LL BottomForce | NA | NA | gf
| AllKeysTest-RIGHTSHIFT-LL ClickRatio | 0.45 | 0.8 | gf/gf
| AllKeysTest-RIGHTSHIFT-LL DownVelocityError | NA | 3 | mm/s
| AllKeysTest-RIGHTSHIFT-LL DropStroke | NA | NA | mm
| AllKeysTest-RIGHTSHIFT-LL ForceDCOffset | -5 | 5 | gf
| AllKeysTest-RIGHTSHIFT-LL ForceRingingFreq | NA | NA | Hz
| AllKeysTest-RIGHTSHIFT-LL ForceRingingMag | NA | NA | gf
| AllKeysTest-RIGHTSHIFT-LL KeyEventCount | NA | NA | cts
| AllKeysTest-RIGHTSHIFT-LL MakeCount | 0.5 | 1.5 | cts
| AllKeysTest-RIGHTSHIFT-LL PeakForce | 48 | 82 | gf
| AllKeysTest-RIGHTSHIFT-LL ProbeNumber | NA | NA | #
| AllKeysTest-RIGHTSHIFT-LL ProbePositionErrorX | -0.1 | 0.1 | mm
| AllKeysTest-RIGHTSHIFT-LL ProbePositionErrorY | -0.1 | 0.1 | mm
| AllKeysTest-RIGHTSHIFT-LL ProbeX | NA | NA | mm
| AllKeysTest-RIGHTSHIFT-LL ProbeY | NA | NA | mm
| AllKeysTest-RIGHTSHIFT-LL TopOfTravel | NA | NA | mm
| AllKeysTest-RIGHTSHIFT-LL TravelTo160gf | NA | NA | mm
| AllKeysTest-RIGHTSHIFT-LL TravelToBottom | NA | NA | mm
| AllKeysTest-RIGHTSHIFT-LL TravelToPeak | NA | NA | mm
| AllKeysTest-RIGHTSHIFT-LL UnMakeCount | 0.5 | 1.5 | cts
| AllKeysTest-RIGHTSHIFT-LR BottomForce | NA | NA | gf
| AllKeysTest-RIGHTSHIFT-LR ClickRatio | 0.45 | 0.8 | gf/gf
| AllKeysTest-RIGHTSHIFT-LR DownVelocityError | NA | 3 | mm/s
| AllKeysTest-RIGHTSHIFT-LR DropStroke | NA | NA | mm
| AllKeysTest-RIGHTSHIFT-LR ForceDCOffset | -5 | 5 | gf
| AllKeysTest-RIGHTSHIFT-LR ForceRingingFreq | NA | NA | Hz
| AllKeysTest-RIGHTSHIFT-LR ForceRingingMag | NA | NA | gf
| AllKeysTest-RIGHTSHIFT-LR KeyEventCount | NA | NA | cts
| AllKeysTest-RIGHTSHIFT-LR MakeCount | 0.5 | 1.5 | cts
| AllKeysTest-RIGHTSHIFT-LR PeakForce | 48 | 82 | gf
| AllKeysTest-RIGHTSHIFT-LR ProbeNumber | NA | NA | #
| AllKeysTest-RIGHTSHIFT-LR ProbePositionErrorX | -0.1 | 0.1 | mm
| AllKeysTest-RIGHTSHIFT-LR ProbePositionErrorY | -0.1 | 0.1 | mm
| AllKeysTest-RIGHTSHIFT-LR ProbeX | NA | NA | mm
| AllKeysTest-RIGHTSHIFT-LR ProbeY | NA | NA | mm
| AllKeysTest-RIGHTSHIFT-LR TopOfTravel | NA | NA | mm
| AllKeysTest-RIGHTSHIFT-LR TravelTo160gf | NA | NA | mm
| AllKeysTest-RIGHTSHIFT-LR TravelToBottom | NA | NA | mm
| AllKeysTest-RIGHTSHIFT-LR TravelToPeak | NA | NA | mm
| AllKeysTest-RIGHTSHIFT-LR UnMakeCount | 0.5 | 1.5 | cts
| AllKeysTest-RIGHTSHIFT-M BottomForce | NA | NA | gf
| AllKeysTest-RIGHTSHIFT-M ClickRatio | 0.48 | 0.68 | gf/gf
| AllKeysTest-RIGHTSHIFT-M DownMaxForceDisturbance | 0 | 2.4 | gf
| AllKeysTest-RIGHTSHIFT-M DownVelocityError | NA | 3 | mm/s
| AllKeysTest-RIGHTSHIFT-M DropStroke | NA | NA | mm
| AllKeysTest-RIGHTSHIFT-M ForceDCOffset | -5 | 5 | gf
| AllKeysTest-RIGHTSHIFT-M ForceRingingFreq | NA | NA | Hz
| AllKeysTest-RIGHTSHIFT-M ForceRingingMag | NA | NA | gf
| AllKeysTest-RIGHTSHIFT-M KeyEventCount | NA | NA | cts
| AllKeysTest-RIGHTSHIFT-M MakeCount | 0.5 | 1.5 | cts
| AllKeysTest-RIGHTSHIFT-M PeakForce | 55 | 75 | gf
| AllKeysTest-RIGHTSHIFT-M ProbeNumber | NA | NA | #
| AllKeysTest-RIGHTSHIFT-M ProbePositionErrorX | -0.1 | 0.1 | mm
| AllKeysTest-RIGHTSHIFT-M ProbePositionErrorY | -0.1 | 0.1 | mm
| AllKeysTest-RIGHTSHIFT-M ProbeX | NA | NA | mm
| AllKeysTest-RIGHTSHIFT-M ProbeY | NA | NA | mm
| AllKeysTest-RIGHTSHIFT-M TopOfTravel | NA | NA | mm
| AllKeysTest-RIGHTSHIFT-M TravelTo160gf | NA | NA | mm
| AllKeysTest-RIGHTSHIFT-M TravelToBottom | NA | NA | mm
| AllKeysTest-RIGHTSHIFT-M TravelToPeak | NA | NA | mm
| AllKeysTest-RIGHTSHIFT-M UnMakeCount | 0.5 | 1.5 | cts
| AllKeysTest-RIGHTSHIFT-UL BottomForce | NA | NA | gf
| AllKeysTest-RIGHTSHIFT-UL ClickRatio | 0.45 | 0.8 | gf/gf
| AllKeysTest-RIGHTSHIFT-UL DownVelocityError | NA | 3 | mm/s
| AllKeysTest-RIGHTSHIFT-UL DropStroke | NA | NA | mm
| AllKeysTest-RIGHTSHIFT-UL ForceDCOffset | -5 | 5 | gf
| AllKeysTest-RIGHTSHIFT-UL ForceRingingFreq | NA | NA | Hz
| AllKeysTest-RIGHTSHIFT-UL ForceRingingMag | NA | NA | gf
| AllKeysTest-RIGHTSHIFT-UL KeyEventCount | NA | NA | cts
| AllKeysTest-RIGHTSHIFT-UL MakeCount | 0.5 | 1.5 | cts
| AllKeysTest-RIGHTSHIFT-UL PeakForce | 48 | 82 | gf
| AllKeysTest-RIGHTSHIFT-UL ProbeNumber | NA | NA | #
| AllKeysTest-RIGHTSHIFT-UL ProbePositionErrorX | -0.1 | 0.1 | mm
| AllKeysTest-RIGHTSHIFT-UL ProbePositionErrorY | -0.1 | 0.1 | mm
| AllKeysTest-RIGHTSHIFT-UL ProbeX | NA | NA | mm
| AllKeysTest-RIGHTSHIFT-UL ProbeY | NA | NA | mm
| AllKeysTest-RIGHTSHIFT-UL TopOfTravel | NA | NA | mm
| AllKeysTest-RIGHTSHIFT-UL TravelTo160gf | NA | NA | mm
| AllKeysTest-RIGHTSHIFT-UL TravelToBottom | NA | NA | mm
| AllKeysTest-RIGHTSHIFT-UL TravelToPeak | NA | NA | mm
| AllKeysTest-RIGHTSHIFT-UL UnMakeCount | 0.5 | 1.5 | cts
| AllKeysTest-RIGHTSHIFT-UR BottomForce | NA | NA | gf
| AllKeysTest-RIGHTSHIFT-UR ClickRatio | 0.45 | 0.8 | gf/gf
| AllKeysTest-RIGHTSHIFT-UR DownVelocityError | NA | 3 | mm/s
| AllKeysTest-RIGHTSHIFT-UR DropStroke | NA | NA | mm
| AllKeysTest-RIGHTSHIFT-UR ForceDCOffset | -5 | 5 | gf
| AllKeysTest-RIGHTSHIFT-UR ForceRingingFreq | NA | NA | Hz
| AllKeysTest-RIGHTSHIFT-UR ForceRingingMag | NA | NA | gf
| AllKeysTest-RIGHTSHIFT-UR KeyEventCount | NA | NA | cts
| AllKeysTest-RIGHTSHIFT-UR MakeCount | 0.5 | 1.5 | cts
| AllKeysTest-RIGHTSHIFT-UR PeakForce | 48 | 82 | gf
| AllKeysTest-RIGHTSHIFT-UR ProbeNumber | NA | NA | #
| AllKeysTest-RIGHTSHIFT-UR ProbePositionErrorX | -0.1 | 0.1 | mm
| AllKeysTest-RIGHTSHIFT-UR ProbePositionErrorY | -0.1 | 0.1 | mm
| AllKeysTest-RIGHTSHIFT-UR ProbeX | NA | NA | mm
| AllKeysTest-RIGHTSHIFT-UR ProbeY | NA | NA | mm
| AllKeysTest-RIGHTSHIFT-UR TopOfTravel | NA | NA | mm
| AllKeysTest-RIGHTSHIFT-UR TravelTo160gf | NA | NA | mm
| AllKeysTest-RIGHTSHIFT-UR TravelToBottom | NA | NA | mm
| AllKeysTest-RIGHTSHIFT-UR TravelToPeak | NA | NA | mm
| AllKeysTest-RIGHTSHIFT-UR UnMakeCount | 0.5 | 1.5 | cts
| AllKeysTest-S-LL BottomForce | NA | NA | gf
| AllKeysTest-S-LL ClickRatio | 0.45 | 0.8 | gf/gf
| AllKeysTest-S-LL DownVelocityError | NA | 3 | mm/s
| AllKeysTest-S-LL DropStroke | NA | NA | mm
| AllKeysTest-S-LL ForceDCOffset | -5 | 5 | gf
| AllKeysTest-S-LL ForceRingingFreq | NA | NA | Hz
| AllKeysTest-S-LL ForceRingingMag | NA | NA | gf
| AllKeysTest-S-LL KeyEventCount | NA | NA | cts
| AllKeysTest-S-LL MakeCount | 0.5 | 1.5 | cts
| AllKeysTest-S-LL PeakForce | 48 | 82 | gf
| AllKeysTest-S-LL ProbeNumber | NA | NA | #
| AllKeysTest-S-LL ProbePositionErrorX | -0.1 | 0.1 | mm
| AllKeysTest-S-LL ProbePositionErrorY | -0.1 | 0.1 | mm
| AllKeysTest-S-LL ProbeX | NA | NA | mm
| AllKeysTest-S-LL ProbeY | NA | NA | mm
| AllKeysTest-S-LL TopOfTravel | NA | NA | mm
| AllKeysTest-S-LL TravelTo160gf | NA | NA | mm
| AllKeysTest-S-LL TravelToBottom | NA | NA | mm
| AllKeysTest-S-LL TravelToPeak | NA | NA | mm
| AllKeysTest-S-LL UnMakeCount | 0.5 | 1.5 | cts
| AllKeysTest-S-LR BottomForce | NA | NA | gf
| AllKeysTest-S-LR ClickRatio | 0.45 | 0.8 | gf/gf
| AllKeysTest-S-LR DownVelocityError | NA | 3 | mm/s
| AllKeysTest-S-LR DropStroke | NA | NA | mm
| AllKeysTest-S-LR ForceDCOffset | -5 | 5 | gf
| AllKeysTest-S-LR ForceRingingFreq | NA | NA | Hz
| AllKeysTest-S-LR ForceRingingMag | NA | NA | gf
| AllKeysTest-S-LR KeyEventCount | NA | NA | cts
| AllKeysTest-S-LR MakeCount | 0.5 | 1.5 | cts
| AllKeysTest-S-LR PeakForce | 48 | 82 | gf
| AllKeysTest-S-LR ProbeNumber | NA | NA | #
| AllKeysTest-S-LR ProbePositionErrorX | -0.1 | 0.1 | mm
| AllKeysTest-S-LR ProbePositionErrorY | -0.1 | 0.1 | mm
| AllKeysTest-S-LR ProbeX | NA | NA | mm
| AllKeysTest-S-LR ProbeY | NA | NA | mm
| AllKeysTest-S-LR TopOfTravel | NA | NA | mm
| AllKeysTest-S-LR TravelTo160gf | NA | NA | mm
| AllKeysTest-S-LR TravelToBottom | NA | NA | mm
| AllKeysTest-S-LR TravelToPeak | NA | NA | mm
| AllKeysTest-S-LR UnMakeCount | 0.5 | 1.5 | cts
| AllKeysTest-S-M BottomForce | NA | NA | gf
| AllKeysTest-S-M ClickRatio | 0.48 | 0.68 | gf/gf
| AllKeysTest-S-M DownMaxForceDisturbance | 0 | 2.4 | gf
| AllKeysTest-S-M DownVelocityError | NA | 3 | mm/s
| AllKeysTest-S-M DropStroke | NA | NA | mm
| AllKeysTest-S-M ForceDCOffset | -5 | 5 | gf
| AllKeysTest-S-M ForceRingingFreq | NA | NA | Hz
| AllKeysTest-S-M ForceRingingMag | NA | NA | gf
| AllKeysTest-S-M KeyEventCount | NA | NA | cts
| AllKeysTest-S-M MakeCount | 0.5 | 1.5 | cts
| AllKeysTest-S-M PeakForce | 55 | 75 | gf
| AllKeysTest-S-M ProbeNumber | NA | NA | #
| AllKeysTest-S-M ProbePositionErrorX | -0.1 | 0.1 | mm
| AllKeysTest-S-M ProbePositionErrorY | -0.1 | 0.1 | mm
| AllKeysTest-S-M ProbeX | NA | NA | mm
| AllKeysTest-S-M ProbeY | NA | NA | mm
| AllKeysTest-S-M TopOfTravel | NA | NA | mm
| AllKeysTest-S-M TravelTo160gf | NA | NA | mm
| AllKeysTest-S-M TravelToBottom | NA | NA | mm
| AllKeysTest-S-M TravelToPeak | NA | NA | mm
| AllKeysTest-S-M UnMakeCount | 0.5 | 1.5 | cts
| AllKeysTest-S-UL BottomForce | NA | NA | gf
| AllKeysTest-S-UL ClickRatio | 0.45 | 0.8 | gf/gf
| AllKeysTest-S-UL DownVelocityError | NA | 3 | mm/s
| AllKeysTest-S-UL DropStroke | NA | NA | mm
| AllKeysTest-S-UL ForceDCOffset | -5 | 5 | gf
| AllKeysTest-S-UL ForceRingingFreq | NA | NA | Hz
| AllKeysTest-S-UL ForceRingingMag | NA | NA | gf
| AllKeysTest-S-UL KeyEventCount | NA | NA | cts
| AllKeysTest-S-UL MakeCount | 0.5 | 1.5 | cts
| AllKeysTest-S-UL PeakForce | 48 | 82 | gf
| AllKeysTest-S-UL ProbeNumber | NA | NA | #
| AllKeysTest-S-UL ProbePositionErrorX | -0.1 | 0.1 | mm
| AllKeysTest-S-UL ProbePositionErrorY | -0.1 | 0.1 | mm
| AllKeysTest-S-UL ProbeX | NA | NA | mm
| AllKeysTest-S-UL ProbeY | NA | NA | mm
| AllKeysTest-S-UL TopOfTravel | NA | NA | mm
| AllKeysTest-S-UL TravelTo160gf | NA | NA | mm
| AllKeysTest-S-UL TravelToBottom | NA | NA | mm
| AllKeysTest-S-UL TravelToPeak | NA | NA | mm
| AllKeysTest-S-UL UnMakeCount | 0.5 | 1.5 | cts
| AllKeysTest-S-UR BottomForce | NA | NA | gf
| AllKeysTest-S-UR ClickRatio | 0.45 | 0.8 | gf/gf
| AllKeysTest-S-UR DownVelocityError | NA | 3 | mm/s
| AllKeysTest-S-UR DropStroke | NA | NA | mm
| AllKeysTest-S-UR ForceDCOffset | -5 | 5 | gf
| AllKeysTest-S-UR ForceRingingFreq | NA | NA | Hz
| AllKeysTest-S-UR ForceRingingMag | NA | NA | gf
| AllKeysTest-S-UR KeyEventCount | NA | NA | cts
| AllKeysTest-S-UR MakeCount | 0.5 | 1.5 | cts
| AllKeysTest-S-UR PeakForce | 48 | 82 | gf
| AllKeysTest-S-UR ProbeNumber | NA | NA | #
| AllKeysTest-S-UR ProbePositionErrorX | -0.1 | 0.1 | mm
| AllKeysTest-S-UR ProbePositionErrorY | -0.1 | 0.1 | mm
| AllKeysTest-S-UR ProbeX | NA | NA | mm
| AllKeysTest-S-UR ProbeY | NA | NA | mm
| AllKeysTest-S-UR TopOfTravel | NA | NA | mm
| AllKeysTest-S-UR TravelTo160gf | NA | NA | mm
| AllKeysTest-S-UR TravelToBottom | NA | NA | mm
| AllKeysTest-S-UR TravelToPeak | NA | NA | mm
| AllKeysTest-S-UR UnMakeCount | 0.5 | 1.5 | cts
| AllKeysTest-SEMICOLON-LL BottomForce | NA | NA | gf
| AllKeysTest-SEMICOLON-LL ClickRatio | 0.45 | 0.8 | gf/gf
| AllKeysTest-SEMICOLON-LL DownVelocityError | NA | 3 | mm/s
| AllKeysTest-SEMICOLON-LL DropStroke | NA | NA | mm
| AllKeysTest-SEMICOLON-LL ErrorCode107 | NA | NA | NA
| AllKeysTest-SEMICOLON-LL ForceDCOffset | -5 | 5 | gf
| AllKeysTest-SEMICOLON-LL ForceRingingFreq | NA | NA | Hz
| AllKeysTest-SEMICOLON-LL ForceRingingMag | NA | NA | gf
| AllKeysTest-SEMICOLON-LL KeyEventCount | NA | NA | cts
| AllKeysTest-SEMICOLON-LL MakeCount | 0.5 | 1.5 | cts
| AllKeysTest-SEMICOLON-LL PeakForce | 48 | 82 | gf
| AllKeysTest-SEMICOLON-LL ProbeNumber | NA | NA | #
| AllKeysTest-SEMICOLON-LL ProbePositionErrorX | -0.1 | 0.1 | mm
| AllKeysTest-SEMICOLON-LL ProbePositionErrorY | -0.1 | 0.1 | mm
| AllKeysTest-SEMICOLON-LL ProbeX | NA | NA | mm
| AllKeysTest-SEMICOLON-LL ProbeY | NA | NA | mm
| AllKeysTest-SEMICOLON-LL TopOfTravel | NA | NA | mm
| AllKeysTest-SEMICOLON-LL TravelTo160gf | NA | NA | mm
| AllKeysTest-SEMICOLON-LL TravelToBottom | NA | NA | mm
| AllKeysTest-SEMICOLON-LL TravelToPeak | NA | NA | mm
| AllKeysTest-SEMICOLON-LL UnMakeCount | 0.5 | 1.5 | cts
| AllKeysTest-SEMICOLON-LR BottomForce | NA | NA | gf
| AllKeysTest-SEMICOLON-LR ClickRatio | 0.45 | 0.8 | gf/gf
| AllKeysTest-SEMICOLON-LR DownVelocityError | NA | 3 | mm/s
| AllKeysTest-SEMICOLON-LR DropStroke | NA | NA | mm
| AllKeysTest-SEMICOLON-LR ForceDCOffset | -5 | 5 | gf
| AllKeysTest-SEMICOLON-LR ForceRingingFreq | NA | NA | Hz
| AllKeysTest-SEMICOLON-LR ForceRingingMag | NA | NA | gf
| AllKeysTest-SEMICOLON-LR KeyEventCount | NA | NA | cts
| AllKeysTest-SEMICOLON-LR MakeCount | 0.5 | 1.5 | cts
| AllKeysTest-SEMICOLON-LR PeakForce | 48 | 82 | gf
| AllKeysTest-SEMICOLON-LR ProbeNumber | NA | NA | #
| AllKeysTest-SEMICOLON-LR ProbePositionErrorX | -0.1 | 0.1 | mm
| AllKeysTest-SEMICOLON-LR ProbePositionErrorY | -0.1 | 0.1 | mm
| AllKeysTest-SEMICOLON-LR ProbeX | NA | NA | mm
| AllKeysTest-SEMICOLON-LR ProbeY | NA | NA | mm
| AllKeysTest-SEMICOLON-LR TopOfTravel | NA | NA | mm
| AllKeysTest-SEMICOLON-LR TravelTo160gf | NA | NA | mm
| AllKeysTest-SEMICOLON-LR TravelToBottom | NA | NA | mm
| AllKeysTest-SEMICOLON-LR TravelToPeak | NA | NA | mm
| AllKeysTest-SEMICOLON-LR UnMakeCount | 0.5 | 1.5 | cts
| AllKeysTest-SEMICOLON-M BottomForce | NA | NA | gf
| AllKeysTest-SEMICOLON-M ClickRatio | 0.48 | 0.68 | gf/gf
| AllKeysTest-SEMICOLON-M DownMaxForceDisturbance | 0 | 2.4 | gf
| AllKeysTest-SEMICOLON-M DownVelocityError | NA | 3 | mm/s
| AllKeysTest-SEMICOLON-M DropStroke | NA | NA | mm
| AllKeysTest-SEMICOLON-M ForceDCOffset | -5 | 5 | gf
| AllKeysTest-SEMICOLON-M ForceRingingFreq | NA | NA | Hz
| AllKeysTest-SEMICOLON-M ForceRingingMag | NA | NA | gf
| AllKeysTest-SEMICOLON-M KeyEventCount | NA | NA | cts
| AllKeysTest-SEMICOLON-M MakeCount | 0.5 | 1.5 | cts
| AllKeysTest-SEMICOLON-M PeakForce | 55 | 75 | gf
| AllKeysTest-SEMICOLON-M ProbeNumber | NA | NA | #
| AllKeysTest-SEMICOLON-M ProbePositionErrorX | -0.1 | 0.1 | mm
| AllKeysTest-SEMICOLON-M ProbePositionErrorY | -0.1 | 0.1 | mm
| AllKeysTest-SEMICOLON-M ProbeX | NA | NA | mm
| AllKeysTest-SEMICOLON-M ProbeY | NA | NA | mm
| AllKeysTest-SEMICOLON-M TopOfTravel | NA | NA | mm
| AllKeysTest-SEMICOLON-M TravelTo160gf | NA | NA | mm
| AllKeysTest-SEMICOLON-M TravelToBottom | NA | NA | mm
| AllKeysTest-SEMICOLON-M TravelToPeak | NA | NA | mm
| AllKeysTest-SEMICOLON-M UnMakeCount | 0.5 | 1.5 | cts
| AllKeysTest-SEMICOLON-UL BottomForce | NA | NA | gf
| AllKeysTest-SEMICOLON-UL ClickRatio | 0.45 | 0.8 | gf/gf
| AllKeysTest-SEMICOLON-UL DownVelocityError | NA | 3 | mm/s
| AllKeysTest-SEMICOLON-UL DropStroke | NA | NA | mm
| AllKeysTest-SEMICOLON-UL ForceDCOffset | -5 | 5 | gf
| AllKeysTest-SEMICOLON-UL ForceRingingFreq | NA | NA | Hz
| AllKeysTest-SEMICOLON-UL ForceRingingMag | NA | NA | gf
| AllKeysTest-SEMICOLON-UL KeyEventCount | NA | NA | cts
| AllKeysTest-SEMICOLON-UL MakeCount | 0.5 | 1.5 | cts
| AllKeysTest-SEMICOLON-UL PeakForce | 48 | 82 | gf
| AllKeysTest-SEMICOLON-UL ProbeNumber | NA | NA | #
| AllKeysTest-SEMICOLON-UL ProbePositionErrorX | -0.1 | 0.1 | mm
| AllKeysTest-SEMICOLON-UL ProbePositionErrorY | -0.1 | 0.1 | mm
| AllKeysTest-SEMICOLON-UL ProbeX | NA | NA | mm
| AllKeysTest-SEMICOLON-UL ProbeY | NA | NA | mm
| AllKeysTest-SEMICOLON-UL TopOfTravel | NA | NA | mm
| AllKeysTest-SEMICOLON-UL TravelTo160gf | NA | NA | mm
| AllKeysTest-SEMICOLON-UL TravelToBottom | NA | NA | mm
| AllKeysTest-SEMICOLON-UL TravelToPeak | NA | NA | mm
| AllKeysTest-SEMICOLON-UL UnMakeCount | 0.5 | 1.5 | cts
| AllKeysTest-SEMICOLON-UR BottomForce | NA | NA | gf
| AllKeysTest-SEMICOLON-UR ClickRatio | 0.45 | 0.8 | gf/gf
| AllKeysTest-SEMICOLON-UR DownVelocityError | NA | 3 | mm/s
| AllKeysTest-SEMICOLON-UR DropStroke | NA | NA | mm
| AllKeysTest-SEMICOLON-UR ForceDCOffset | -5 | 5 | gf
| AllKeysTest-SEMICOLON-UR ForceRingingFreq | NA | NA | Hz
| AllKeysTest-SEMICOLON-UR ForceRingingMag | NA | NA | gf
| AllKeysTest-SEMICOLON-UR KeyEventCount | NA | NA | cts
| AllKeysTest-SEMICOLON-UR MakeCount | 0.5 | 1.5 | cts
| AllKeysTest-SEMICOLON-UR PeakForce | 48 | 82 | gf
| AllKeysTest-SEMICOLON-UR ProbeNumber | NA | NA | #
| AllKeysTest-SEMICOLON-UR ProbePositionErrorX | -0.1 | 0.1 | mm
| AllKeysTest-SEMICOLON-UR ProbePositionErrorY | -0.1 | 0.1 | mm
| AllKeysTest-SEMICOLON-UR ProbeX | NA | NA | mm
| AllKeysTest-SEMICOLON-UR ProbeY | NA | NA | mm
| AllKeysTest-SEMICOLON-UR TopOfTravel | NA | NA | mm
| AllKeysTest-SEMICOLON-UR TravelTo160gf | NA | NA | mm
| AllKeysTest-SEMICOLON-UR TravelToBottom | NA | NA | mm
| AllKeysTest-SEMICOLON-UR TravelToPeak | NA | NA | mm
| AllKeysTest-SEMICOLON-UR UnMakeCount | 0.5 | 1.5 | cts
| AllKeysTest-SPACE-LL BottomForce | NA | NA | gf
| AllKeysTest-SPACE-LL ClickRatio | NA | NA | gf/gf
| AllKeysTest-SPACE-LL DownVelocityError | NA | 3 | mm/s
| AllKeysTest-SPACE-LL DropStroke | NA | NA | mm
| AllKeysTest-SPACE-LL ForceDCOffset | -5 | 5 | gf
| AllKeysTest-SPACE-LL ForceRingingFreq | NA | NA | Hz
| AllKeysTest-SPACE-LL ForceRingingMag | NA | NA | gf
| AllKeysTest-SPACE-LL KeyEventCount | NA | NA | cts
| AllKeysTest-SPACE-LL MakeCount | 0.5 | 1.5 | cts
| AllKeysTest-SPACE-LL PeakForce | NA | NA | gf
| AllKeysTest-SPACE-LL ProbeNumber | NA | NA | #
| AllKeysTest-SPACE-LL ProbePositionErrorX | -0.1 | 0.1 | mm
| AllKeysTest-SPACE-LL ProbePositionErrorY | -0.1 | 0.1 | mm
| AllKeysTest-SPACE-LL ProbeX | NA | NA | mm
| AllKeysTest-SPACE-LL ProbeY | NA | NA | mm
| AllKeysTest-SPACE-LL TopOfTravel | NA | NA | mm
| AllKeysTest-SPACE-LL TravelTo160gf | NA | NA | mm
| AllKeysTest-SPACE-LL TravelToBottom | NA | NA | mm
| AllKeysTest-SPACE-LL TravelToPeak | NA | NA | mm
| AllKeysTest-SPACE-LL UnMakeCount | 0.5 | 1.5 | cts
| AllKeysTest-SPACE-LR BottomForce | NA | NA | gf
| AllKeysTest-SPACE-LR ClickRatio | NA | NA | gf/gf
| AllKeysTest-SPACE-LR DownVelocityError | NA | 3 | mm/s
| AllKeysTest-SPACE-LR DropStroke | NA | NA | mm
| AllKeysTest-SPACE-LR ForceDCOffset | -5 | 5 | gf
| AllKeysTest-SPACE-LR ForceRingingFreq | NA | NA | Hz
| AllKeysTest-SPACE-LR ForceRingingMag | NA | NA | gf
| AllKeysTest-SPACE-LR KeyEventCount | NA | NA | cts
| AllKeysTest-SPACE-LR MakeCount | 0.5 | 1.5 | cts
| AllKeysTest-SPACE-LR PeakForce | NA | NA | gf
| AllKeysTest-SPACE-LR ProbeNumber | NA | NA | #
| AllKeysTest-SPACE-LR ProbePositionErrorX | -0.1 | 0.1 | mm
| AllKeysTest-SPACE-LR ProbePositionErrorY | -0.1 | 0.1 | mm
| AllKeysTest-SPACE-LR ProbeX | NA | NA | mm
| AllKeysTest-SPACE-LR ProbeY | NA | NA | mm
| AllKeysTest-SPACE-LR TopOfTravel | NA | NA | mm
| AllKeysTest-SPACE-LR TravelTo160gf | NA | NA | mm
| AllKeysTest-SPACE-LR TravelToBottom | NA | NA | mm
| AllKeysTest-SPACE-LR TravelToPeak | NA | NA | mm
| AllKeysTest-SPACE-LR UnMakeCount | 0.5 | 1.5 | cts
| AllKeysTest-SPACE-M BottomForce | NA | NA | gf
| AllKeysTest-SPACE-M ClickRatio | 0.48 | 0.68 | gf/gf
| AllKeysTest-SPACE-M DownVelocityError | NA | 3 | mm/s
| AllKeysTest-SPACE-M DropStroke | NA | NA | mm
| AllKeysTest-SPACE-M ForceDCOffset | -5 | 5 | gf
| AllKeysTest-SPACE-M ForceRingingFreq | NA | NA | Hz
| AllKeysTest-SPACE-M ForceRingingMag | NA | NA | gf
| AllKeysTest-SPACE-M KeyEventCount | NA | NA | cts
| AllKeysTest-SPACE-M MakeCount | 0.5 | 1.5 | cts
| AllKeysTest-SPACE-M PeakForce | 55 | 75 | gf
| AllKeysTest-SPACE-M ProbeNumber | NA | NA | #
| AllKeysTest-SPACE-M ProbePositionErrorX | -0.1 | 0.1 | mm
| AllKeysTest-SPACE-M ProbePositionErrorY | -0.1 | 0.1 | mm
| AllKeysTest-SPACE-M ProbeX | NA | NA | mm
| AllKeysTest-SPACE-M ProbeY | NA | NA | mm
| AllKeysTest-SPACE-M TopOfTravel | NA | NA | mm
| AllKeysTest-SPACE-M TravelTo160gf | NA | NA | mm
| AllKeysTest-SPACE-M TravelToBottom | NA | NA | mm
| AllKeysTest-SPACE-M TravelToPeak | NA | NA | mm
| AllKeysTest-SPACE-M UnMakeCount | 0.5 | 1.5 | cts
| AllKeysTest-SPACE-UL BottomForce | NA | NA | gf
| AllKeysTest-SPACE-UL ClickRatio | NA | NA | gf/gf
| AllKeysTest-SPACE-UL DownVelocityError | NA | 3 | mm/s
| AllKeysTest-SPACE-UL DropStroke | NA | NA | mm
| AllKeysTest-SPACE-UL ForceDCOffset | -5 | 5 | gf
| AllKeysTest-SPACE-UL ForceRingingFreq | NA | NA | Hz
| AllKeysTest-SPACE-UL ForceRingingMag | NA | NA | gf
| AllKeysTest-SPACE-UL KeyEventCount | NA | NA | cts
| AllKeysTest-SPACE-UL MakeCount | 0.5 | 1.5 | cts
| AllKeysTest-SPACE-UL PeakForce | NA | NA | gf
| AllKeysTest-SPACE-UL ProbeNumber | NA | NA | #
| AllKeysTest-SPACE-UL ProbePositionErrorX | -0.1 | 0.1 | mm
| AllKeysTest-SPACE-UL ProbePositionErrorY | -0.1 | 0.1 | mm
| AllKeysTest-SPACE-UL ProbeX | NA | NA | mm
| AllKeysTest-SPACE-UL ProbeY | NA | NA | mm
| AllKeysTest-SPACE-UL TopOfTravel | NA | NA | mm
| AllKeysTest-SPACE-UL TravelTo160gf | NA | NA | mm
| AllKeysTest-SPACE-UL TravelToBottom | NA | NA | mm
| AllKeysTest-SPACE-UL TravelToPeak | NA | NA | mm
| AllKeysTest-SPACE-UL UnMakeCount | 0.5 | 1.5 | cts
| AllKeysTest-SPACE-UR BottomForce | NA | NA | gf
| AllKeysTest-SPACE-UR ClickRatio | NA | NA | gf/gf
| AllKeysTest-SPACE-UR DownVelocityError | NA | 3 | mm/s
| AllKeysTest-SPACE-UR DropStroke | NA | NA | mm
| AllKeysTest-SPACE-UR ForceDCOffset | -5 | 5 | gf
| AllKeysTest-SPACE-UR ForceRingingFreq | NA | NA | Hz
| AllKeysTest-SPACE-UR ForceRingingMag | NA | NA | gf
| AllKeysTest-SPACE-UR KeyEventCount | NA | NA | cts
| AllKeysTest-SPACE-UR MakeCount | 0.5 | 1.5 | cts
| AllKeysTest-SPACE-UR PeakForce | NA | NA | gf
| AllKeysTest-SPACE-UR ProbeNumber | NA | NA | #
| AllKeysTest-SPACE-UR ProbePositionErrorX | -0.1 | 0.1 | mm
| AllKeysTest-SPACE-UR ProbePositionErrorY | -0.1 | 0.1 | mm
| AllKeysTest-SPACE-UR ProbeX | NA | NA | mm
| AllKeysTest-SPACE-UR ProbeY | NA | NA | mm
| AllKeysTest-SPACE-UR TopOfTravel | NA | NA | mm
| AllKeysTest-SPACE-UR TravelTo160gf | NA | NA | mm
| AllKeysTest-SPACE-UR TravelToBottom | NA | NA | mm
| AllKeysTest-SPACE-UR TravelToPeak | NA | NA | mm
| AllKeysTest-SPACE-UR UnMakeCount | 0.5 | 1.5 | cts
| AllKeysTest-T-LL BottomForce | NA | NA | gf
| AllKeysTest-T-LL ClickRatio | 0.45 | 0.8 | gf/gf
| AllKeysTest-T-LL DownVelocityError | NA | 3 | mm/s
| AllKeysTest-T-LL DropStroke | NA | NA | mm
| AllKeysTest-T-LL ForceDCOffset | -5 | 5 | gf
| AllKeysTest-T-LL ForceRingingFreq | NA | NA | Hz
| AllKeysTest-T-LL ForceRingingMag | NA | NA | gf
| AllKeysTest-T-LL KeyEventCount | NA | NA | cts
| AllKeysTest-T-LL MakeCount | 0.5 | 1.5 | cts
| AllKeysTest-T-LL PeakForce | 48 | 82 | gf
| AllKeysTest-T-LL ProbeNumber | NA | NA | #
| AllKeysTest-T-LL ProbePositionErrorX | -0.1 | 0.1 | mm
| AllKeysTest-T-LL ProbePositionErrorY | -0.1 | 0.1 | mm
| AllKeysTest-T-LL ProbeX | NA | NA | mm
| AllKeysTest-T-LL ProbeY | NA | NA | mm
| AllKeysTest-T-LL TopOfTravel | NA | NA | mm
| AllKeysTest-T-LL TravelTo160gf | NA | NA | mm
| AllKeysTest-T-LL TravelToBottom | NA | NA | mm
| AllKeysTest-T-LL TravelToPeak | NA | NA | mm
| AllKeysTest-T-LL UnMakeCount | 0.5 | 1.5 | cts
| AllKeysTest-T-LR BottomForce | NA | NA | gf
| AllKeysTest-T-LR ClickRatio | 0.45 | 0.8 | gf/gf
| AllKeysTest-T-LR DownVelocityError | NA | 3 | mm/s
| AllKeysTest-T-LR DropStroke | NA | NA | mm
| AllKeysTest-T-LR ForceDCOffset | -5 | 5 | gf
| AllKeysTest-T-LR ForceRingingFreq | NA | NA | Hz
| AllKeysTest-T-LR ForceRingingMag | NA | NA | gf
| AllKeysTest-T-LR KeyEventCount | NA | NA | cts
| AllKeysTest-T-LR MakeCount | 0.5 | 1.5 | cts
| AllKeysTest-T-LR PeakForce | 48 | 82 | gf
| AllKeysTest-T-LR ProbeNumber | NA | NA | #
| AllKeysTest-T-LR ProbePositionErrorX | -0.1 | 0.1 | mm
| AllKeysTest-T-LR ProbePositionErrorY | -0.1 | 0.1 | mm
| AllKeysTest-T-LR ProbeX | NA | NA | mm
| AllKeysTest-T-LR ProbeY | NA | NA | mm
| AllKeysTest-T-LR TopOfTravel | NA | NA | mm
| AllKeysTest-T-LR TravelTo160gf | NA | NA | mm
| AllKeysTest-T-LR TravelToBottom | NA | NA | mm
| AllKeysTest-T-LR TravelToPeak | NA | NA | mm
| AllKeysTest-T-LR UnMakeCount | 0.5 | 1.5 | cts
| AllKeysTest-T-M BottomForce | NA | NA | gf
| AllKeysTest-T-M ClickRatio | 0.48 | 0.68 | gf/gf
| AllKeysTest-T-M DownMaxForceDisturbance | 0 | 2.4 | gf
| AllKeysTest-T-M DownVelocityError | NA | 3 | mm/s
| AllKeysTest-T-M DropStroke | NA | NA | mm
| AllKeysTest-T-M ForceDCOffset | -5 | 5 | gf
| AllKeysTest-T-M ForceRingingFreq | NA | NA | Hz
| AllKeysTest-T-M ForceRingingMag | NA | NA | gf
| AllKeysTest-T-M KeyEventCount | NA | NA | cts
| AllKeysTest-T-M MakeCount | 0.5 | 1.5 | cts
| AllKeysTest-T-M PeakForce | 55 | 75 | gf
| AllKeysTest-T-M ProbeNumber | NA | NA | #
| AllKeysTest-T-M ProbePositionErrorX | -0.1 | 0.1 | mm
| AllKeysTest-T-M ProbePositionErrorY | -0.1 | 0.1 | mm
| AllKeysTest-T-M ProbeX | NA | NA | mm
| AllKeysTest-T-M ProbeY | NA | NA | mm
| AllKeysTest-T-M TopOfTravel | NA | NA | mm
| AllKeysTest-T-M TravelTo160gf | NA | NA | mm
| AllKeysTest-T-M TravelToBottom | NA | NA | mm
| AllKeysTest-T-M TravelToPeak | NA | NA | mm
| AllKeysTest-T-M UnMakeCount | 0.5 | 1.5 | cts
| AllKeysTest-T-UL BottomForce | NA | NA | gf
| AllKeysTest-T-UL ClickRatio | 0.45 | 0.8 | gf/gf
| AllKeysTest-T-UL DownVelocityError | NA | 3 | mm/s
| AllKeysTest-T-UL DropStroke | NA | NA | mm
| AllKeysTest-T-UL ForceDCOffset | -5 | 5 | gf
| AllKeysTest-T-UL ForceRingingFreq | NA | NA | Hz
| AllKeysTest-T-UL ForceRingingMag | NA | NA | gf
| AllKeysTest-T-UL KeyEventCount | NA | NA | cts
| AllKeysTest-T-UL MakeCount | 0.5 | 1.5 | cts
| AllKeysTest-T-UL PeakForce | 48 | 82 | gf
| AllKeysTest-T-UL ProbeNumber | NA | NA | #
| AllKeysTest-T-UL ProbePositionErrorX | -0.1 | 0.1 | mm
| AllKeysTest-T-UL ProbePositionErrorY | -0.1 | 0.1 | mm
| AllKeysTest-T-UL ProbeX | NA | NA | mm
| AllKeysTest-T-UL ProbeY | NA | NA | mm
| AllKeysTest-T-UL TopOfTravel | NA | NA | mm
| AllKeysTest-T-UL TravelTo160gf | NA | NA | mm
| AllKeysTest-T-UL TravelToBottom | NA | NA | mm
| AllKeysTest-T-UL TravelToPeak | NA | NA | mm
| AllKeysTest-T-UL UnMakeCount | 0.5 | 1.5 | cts
| AllKeysTest-T-UR BottomForce | NA | NA | gf
| AllKeysTest-T-UR ClickRatio | 0.45 | 0.8 | gf/gf
| AllKeysTest-T-UR DownVelocityError | NA | 3 | mm/s
| AllKeysTest-T-UR DropStroke | NA | NA | mm
| AllKeysTest-T-UR ForceDCOffset | -5 | 5 | gf
| AllKeysTest-T-UR ForceRingingFreq | NA | NA | Hz
| AllKeysTest-T-UR ForceRingingMag | NA | NA | gf
| AllKeysTest-T-UR KeyEventCount | NA | NA | cts
| AllKeysTest-T-UR MakeCount | 0.5 | 1.5 | cts
| AllKeysTest-T-UR PeakForce | 48 | 82 | gf
| AllKeysTest-T-UR ProbeNumber | NA | NA | #
| AllKeysTest-T-UR ProbePositionErrorX | -0.1 | 0.1 | mm
| AllKeysTest-T-UR ProbePositionErrorY | -0.1 | 0.1 | mm
| AllKeysTest-T-UR ProbeX | NA | NA | mm
| AllKeysTest-T-UR ProbeY | NA | NA | mm
| AllKeysTest-T-UR TopOfTravel | NA | NA | mm
| AllKeysTest-T-UR TravelTo160gf | NA | NA | mm
| AllKeysTest-T-UR TravelToBottom | NA | NA | mm
| AllKeysTest-T-UR TravelToPeak | NA | NA | mm
| AllKeysTest-T-UR UnMakeCount | 0.5 | 1.5 | cts
| AllKeysTest-TAB-LL BottomForce | NA | NA | gf
| AllKeysTest-TAB-LL ClickRatio | 0.45 | 0.8 | gf/gf
| AllKeysTest-TAB-LL DownVelocityError | NA | 3 | mm/s
| AllKeysTest-TAB-LL DropStroke | NA | NA | mm
| AllKeysTest-TAB-LL ForceDCOffset | -5 | 5 | gf
| AllKeysTest-TAB-LL ForceRingingFreq | NA | NA | Hz
| AllKeysTest-TAB-LL ForceRingingMag | NA | NA | gf
| AllKeysTest-TAB-LL KeyEventCount | NA | NA | cts
| AllKeysTest-TAB-LL MakeCount | 0.5 | 1.5 | cts
| AllKeysTest-TAB-LL PeakForce | 48 | 82 | gf
| AllKeysTest-TAB-LL ProbeNumber | NA | NA | #
| AllKeysTest-TAB-LL ProbePositionErrorX | -0.1 | 0.1 | mm
| AllKeysTest-TAB-LL ProbePositionErrorY | -0.1 | 0.1 | mm
| AllKeysTest-TAB-LL ProbeX | NA | NA | mm
| AllKeysTest-TAB-LL ProbeY | NA | NA | mm
| AllKeysTest-TAB-LL TopOfTravel | NA | NA | mm
| AllKeysTest-TAB-LL TravelTo160gf | NA | NA | mm
| AllKeysTest-TAB-LL TravelToBottom | NA | NA | mm
| AllKeysTest-TAB-LL TravelToPeak | NA | NA | mm
| AllKeysTest-TAB-LL UnMakeCount | 0.5 | 1.5 | cts
| AllKeysTest-TAB-LR BottomForce | NA | NA | gf
| AllKeysTest-TAB-LR ClickRatio | 0.45 | 0.8 | gf/gf
| AllKeysTest-TAB-LR DownVelocityError | NA | 3 | mm/s
| AllKeysTest-TAB-LR DropStroke | NA | NA | mm
| AllKeysTest-TAB-LR ForceDCOffset | -5 | 5 | gf
| AllKeysTest-TAB-LR ForceRingingFreq | NA | NA | Hz
| AllKeysTest-TAB-LR ForceRingingMag | NA | NA | gf
| AllKeysTest-TAB-LR KeyEventCount | NA | NA | cts
| AllKeysTest-TAB-LR MakeCount | 0.5 | 1.5 | cts
| AllKeysTest-TAB-LR PeakForce | 48 | 82 | gf
| AllKeysTest-TAB-LR ProbeNumber | NA | NA | #
| AllKeysTest-TAB-LR ProbePositionErrorX | -0.1 | 0.1 | mm
| AllKeysTest-TAB-LR ProbePositionErrorY | -0.1 | 0.1 | mm
| AllKeysTest-TAB-LR ProbeX | NA | NA | mm
| AllKeysTest-TAB-LR ProbeY | NA | NA | mm
| AllKeysTest-TAB-LR TopOfTravel | NA | NA | mm
| AllKeysTest-TAB-LR TravelTo160gf | NA | NA | mm
| AllKeysTest-TAB-LR TravelToBottom | NA | NA | mm
| AllKeysTest-TAB-LR TravelToPeak | NA | NA | mm
| AllKeysTest-TAB-LR UnMakeCount | 0.5 | 1.5 | cts
| AllKeysTest-TAB-M BottomForce | NA | NA | gf
| AllKeysTest-TAB-M ClickRatio | 0.48 | 0.68 | gf/gf
| AllKeysTest-TAB-M DownMaxForceDisturbance | 0 | 2.4 | gf
| AllKeysTest-TAB-M DownVelocityError | NA | 3 | mm/s
| AllKeysTest-TAB-M DropStroke | NA | NA | mm
| AllKeysTest-TAB-M ForceDCOffset | -5 | 5 | gf
| AllKeysTest-TAB-M ForceRingingFreq | NA | NA | Hz
| AllKeysTest-TAB-M ForceRingingMag | NA | NA | gf
| AllKeysTest-TAB-M KeyEventCount | NA | NA | cts
| AllKeysTest-TAB-M MakeCount | 0.5 | 1.5 | cts
| AllKeysTest-TAB-M PeakForce | 55 | 75 | gf
| AllKeysTest-TAB-M ProbeNumber | NA | NA | #
| AllKeysTest-TAB-M ProbePositionErrorX | -0.1 | 0.1 | mm
| AllKeysTest-TAB-M ProbePositionErrorY | -0.1 | 0.1 | mm
| AllKeysTest-TAB-M ProbeX | NA | NA | mm
| AllKeysTest-TAB-M ProbeY | NA | NA | mm
| AllKeysTest-TAB-M TopOfTravel | NA | NA | mm
| AllKeysTest-TAB-M TravelTo160gf | NA | NA | mm
| AllKeysTest-TAB-M TravelToBottom | NA | NA | mm
| AllKeysTest-TAB-M TravelToPeak | NA | NA | mm
| AllKeysTest-TAB-M UnMakeCount | 0.5 | 1.5 | cts
| AllKeysTest-TAB-UL BottomForce | NA | NA | gf
| AllKeysTest-TAB-UL ClickRatio | 0.45 | 0.8 | gf/gf
| AllKeysTest-TAB-UL DownVelocityError | NA | 3 | mm/s
| AllKeysTest-TAB-UL DropStroke | NA | NA | mm
| AllKeysTest-TAB-UL ForceDCOffset | -5 | 5 | gf
| AllKeysTest-TAB-UL ForceRingingFreq | NA | NA | Hz
| AllKeysTest-TAB-UL ForceRingingMag | NA | NA | gf
| AllKeysTest-TAB-UL KeyEventCount | NA | NA | cts
| AllKeysTest-TAB-UL MakeCount | 0.5 | 1.5 | cts
| AllKeysTest-TAB-UL PeakForce | 48 | 82 | gf
| AllKeysTest-TAB-UL ProbeNumber | NA | NA | #
| AllKeysTest-TAB-UL ProbePositionErrorX | -0.1 | 0.1 | mm
| AllKeysTest-TAB-UL ProbePositionErrorY | -0.1 | 0.1 | mm
| AllKeysTest-TAB-UL ProbeX | NA | NA | mm
| AllKeysTest-TAB-UL ProbeY | NA | NA | mm
| AllKeysTest-TAB-UL TopOfTravel | NA | NA | mm
| AllKeysTest-TAB-UL TravelTo160gf | NA | NA | mm
| AllKeysTest-TAB-UL TravelToBottom | NA | NA | mm
| AllKeysTest-TAB-UL TravelToPeak | NA | NA | mm
| AllKeysTest-TAB-UL UnMakeCount | 0.5 | 1.5 | cts
| AllKeysTest-TAB-UR BottomForce | NA | NA | gf
| AllKeysTest-TAB-UR ClickRatio | 0.45 | 0.8 | gf/gf
| AllKeysTest-TAB-UR DownVelocityError | NA | 3 | mm/s
| AllKeysTest-TAB-UR DropStroke | NA | NA | mm
| AllKeysTest-TAB-UR ForceDCOffset | -5 | 5 | gf
| AllKeysTest-TAB-UR ForceRingingFreq | NA | NA | Hz
| AllKeysTest-TAB-UR ForceRingingMag | NA | NA | gf
| AllKeysTest-TAB-UR KeyEventCount | NA | NA | cts
| AllKeysTest-TAB-UR MakeCount | 0.5 | 1.5 | cts
| AllKeysTest-TAB-UR PeakForce | 48 | 82 | gf
| AllKeysTest-TAB-UR ProbeNumber | NA | NA | #
| AllKeysTest-TAB-UR ProbePositionErrorX | -0.1 | 0.1 | mm
| AllKeysTest-TAB-UR ProbePositionErrorY | -0.1 | 0.1 | mm
| AllKeysTest-TAB-UR ProbeX | NA | NA | mm
| AllKeysTest-TAB-UR ProbeY | NA | NA | mm
| AllKeysTest-TAB-UR TopOfTravel | NA | NA | mm
| AllKeysTest-TAB-UR TravelTo160gf | NA | NA | mm
| AllKeysTest-TAB-UR TravelToBottom | NA | NA | mm
| AllKeysTest-TAB-UR TravelToPeak | NA | NA | mm
| AllKeysTest-TAB-UR UnMakeCount | 0.5 | 1.5 | cts
| AllKeysTest-TILDE-B BottomForce | NA | NA | gf
| AllKeysTest-TILDE-B ClickRatio | 0.45 | 0.68 | gf/gf
| AllKeysTest-TILDE-B DownVelocityError | NA | 3 | mm/s
| AllKeysTest-TILDE-B DropStroke | NA | NA | mm
| AllKeysTest-TILDE-B ForceDCOffset | -5 | 5 | gf
| AllKeysTest-TILDE-B ForceRingingFreq | NA | NA | Hz
| AllKeysTest-TILDE-B ForceRingingMag | NA | NA | gf
| AllKeysTest-TILDE-B KeyEventCount | NA | NA | cts
| AllKeysTest-TILDE-B MakeCount | 0.5 | 1.5 | cts
| AllKeysTest-TILDE-B PeakForce | 48 | 75 | gf
| AllKeysTest-TILDE-B ProbeNumber | NA | NA | #
| AllKeysTest-TILDE-B ProbePositionErrorX | -0.1 | 0.1 | mm
| AllKeysTest-TILDE-B ProbePositionErrorY | -0.1 | 0.1 | mm
| AllKeysTest-TILDE-B ProbeX | NA | NA | mm
| AllKeysTest-TILDE-B ProbeY | NA | NA | mm
| AllKeysTest-TILDE-B TopOfTravel | NA | NA | mm
| AllKeysTest-TILDE-B TravelTo160gf | NA | NA | mm
| AllKeysTest-TILDE-B TravelToBottom | NA | NA | mm
| AllKeysTest-TILDE-B TravelToPeak | NA | NA | mm
| AllKeysTest-TILDE-B UnMakeCount | 0.5 | 1.5 | cts
| AllKeysTest-TILDE-M BottomForce | NA | NA | gf
| AllKeysTest-TILDE-M ClickRatio | 0.48 | 0.62 | gf/gf
| AllKeysTest-TILDE-M DownVelocityError | NA | 3 | mm/s
| AllKeysTest-TILDE-M DropStroke | NA | NA | mm
| AllKeysTest-TILDE-M ForceDCOffset | -5 | 5 | gf
| AllKeysTest-TILDE-M ForceRingingFreq | NA | NA | Hz
| AllKeysTest-TILDE-M ForceRingingMag | NA | NA | gf
| AllKeysTest-TILDE-M KeyEventCount | NA | NA | cts
| AllKeysTest-TILDE-M MakeCount | 0.5 | 1.5 | cts
| AllKeysTest-TILDE-M PeakForce | 55 | 75 | gf
| AllKeysTest-TILDE-M ProbeNumber | NA | NA | #
| AllKeysTest-TILDE-M ProbePositionErrorX | -0.1 | 0.1 | mm
| AllKeysTest-TILDE-M ProbePositionErrorY | -0.1 | 0.1 | mm
| AllKeysTest-TILDE-M ProbeX | NA | NA | mm
| AllKeysTest-TILDE-M ProbeY | NA | NA | mm
| AllKeysTest-TILDE-M TopOfTravel | NA | NA | mm
| AllKeysTest-TILDE-M TravelTo160gf | NA | NA | mm
| AllKeysTest-TILDE-M TravelToBottom | NA | NA | mm
| AllKeysTest-TILDE-M TravelToPeak | NA | NA | mm
| AllKeysTest-TILDE-M UnMakeCount | 0.5 | 1.5 | cts
| AllKeysTest-TILDE-T BottomForce | NA | NA | gf
| AllKeysTest-TILDE-T ClickRatio | 0.45 | 0.68 | gf/gf
| AllKeysTest-TILDE-T DownVelocityError | NA | 3 | mm/s
| AllKeysTest-TILDE-T DropStroke | NA | NA | mm
| AllKeysTest-TILDE-T ForceDCOffset | -5 | 5 | gf
| AllKeysTest-TILDE-T ForceRingingFreq | NA | NA | Hz
| AllKeysTest-TILDE-T ForceRingingMag | NA | NA | gf
| AllKeysTest-TILDE-T KeyEventCount | NA | NA | cts
| AllKeysTest-TILDE-T MakeCount | 0.5 | 1.5 | cts
| AllKeysTest-TILDE-T PeakForce | 48 | 75 | gf
| AllKeysTest-TILDE-T ProbeNumber | NA | NA | #
| AllKeysTest-TILDE-T ProbePositionErrorX | -0.1 | 0.1 | mm
| AllKeysTest-TILDE-T ProbePositionErrorY | -0.1 | 0.1 | mm
| AllKeysTest-TILDE-T ProbeX | NA | NA | mm
| AllKeysTest-TILDE-T ProbeY | NA | NA | mm
| AllKeysTest-TILDE-T TopOfTravel | NA | NA | mm
| AllKeysTest-TILDE-T TravelTo160gf | NA | NA | mm
| AllKeysTest-TILDE-T TravelToBottom | NA | NA | mm
| AllKeysTest-TILDE-T TravelToPeak | NA | NA | mm
| AllKeysTest-TILDE-T UnMakeCount | 0.5 | 1.5 | cts
| AllKeysTest-U-LL BottomForce | NA | NA | gf
| AllKeysTest-U-LL ClickRatio | 0.45 | 0.8 | gf/gf
| AllKeysTest-U-LL DownVelocityError | NA | 3 | mm/s
| AllKeysTest-U-LL DropStroke | NA | NA | mm
| AllKeysTest-U-LL ForceDCOffset | -5 | 5 | gf
| AllKeysTest-U-LL ForceRingingFreq | NA | NA | Hz
| AllKeysTest-U-LL ForceRingingMag | NA | NA | gf
| AllKeysTest-U-LL KeyEventCount | NA | NA | cts
| AllKeysTest-U-LL MakeCount | 0.5 | 1.5 | cts
| AllKeysTest-U-LL PeakForce | 48 | 82 | gf
| AllKeysTest-U-LL ProbeNumber | NA | NA | #
| AllKeysTest-U-LL ProbePositionErrorX | -0.1 | 0.1 | mm
| AllKeysTest-U-LL ProbePositionErrorY | -0.1 | 0.1 | mm
| AllKeysTest-U-LL ProbeX | NA | NA | mm
| AllKeysTest-U-LL ProbeY | NA | NA | mm
| AllKeysTest-U-LL TopOfTravel | NA | NA | mm
| AllKeysTest-U-LL TravelTo160gf | NA | NA | mm
| AllKeysTest-U-LL TravelToBottom | NA | NA | mm
| AllKeysTest-U-LL TravelToPeak | NA | NA | mm
| AllKeysTest-U-LL UnMakeCount | 0.5 | 1.5 | cts
| AllKeysTest-U-LR BottomForce | NA | NA | gf
| AllKeysTest-U-LR ClickRatio | 0.45 | 0.8 | gf/gf
| AllKeysTest-U-LR DownVelocityError | NA | 3 | mm/s
| AllKeysTest-U-LR DropStroke | NA | NA | mm
| AllKeysTest-U-LR ForceDCOffset | -5 | 5 | gf
| AllKeysTest-U-LR ForceRingingFreq | NA | NA | Hz
| AllKeysTest-U-LR ForceRingingMag | NA | NA | gf
| AllKeysTest-U-LR KeyEventCount | NA | NA | cts
| AllKeysTest-U-LR MakeCount | 0.5 | 1.5 | cts
| AllKeysTest-U-LR PeakForce | 48 | 82 | gf
| AllKeysTest-U-LR ProbeNumber | NA | NA | #
| AllKeysTest-U-LR ProbePositionErrorX | -0.1 | 0.1 | mm
| AllKeysTest-U-LR ProbePositionErrorY | -0.1 | 0.1 | mm
| AllKeysTest-U-LR ProbeX | NA | NA | mm
| AllKeysTest-U-LR ProbeY | NA | NA | mm
| AllKeysTest-U-LR TopOfTravel | NA | NA | mm
| AllKeysTest-U-LR TravelTo160gf | NA | NA | mm
| AllKeysTest-U-LR TravelToBottom | NA | NA | mm
| AllKeysTest-U-LR TravelToPeak | NA | NA | mm
| AllKeysTest-U-LR UnMakeCount | 0.5 | 1.5 | cts
| AllKeysTest-U-M BottomForce | NA | NA | gf
| AllKeysTest-U-M ClickRatio | 0.48 | 0.68 | gf/gf
| AllKeysTest-U-M DownMaxForceDisturbance | 0 | 2.4 | gf
| AllKeysTest-U-M DownVelocityError | NA | 3 | mm/s
| AllKeysTest-U-M DropStroke | NA | NA | mm
| AllKeysTest-U-M ForceDCOffset | -5 | 5 | gf
| AllKeysTest-U-M ForceRingingFreq | NA | NA | Hz
| AllKeysTest-U-M ForceRingingMag | NA | NA | gf
| AllKeysTest-U-M KeyEventCount | NA | NA | cts
| AllKeysTest-U-M MakeCount | 0.5 | 1.5 | cts
| AllKeysTest-U-M PeakForce | 55 | 75 | gf
| AllKeysTest-U-M ProbeNumber | NA | NA | #
| AllKeysTest-U-M ProbePositionErrorX | -0.1 | 0.1 | mm
| AllKeysTest-U-M ProbePositionErrorY | -0.1 | 0.1 | mm
| AllKeysTest-U-M ProbeX | NA | NA | mm
| AllKeysTest-U-M ProbeY | NA | NA | mm
| AllKeysTest-U-M TopOfTravel | NA | NA | mm
| AllKeysTest-U-M TravelTo160gf | NA | NA | mm
| AllKeysTest-U-M TravelToBottom | NA | NA | mm
| AllKeysTest-U-M TravelToPeak | NA | NA | mm
| AllKeysTest-U-M UnMakeCount | 0.5 | 1.5 | cts
| AllKeysTest-U-UL BottomForce | NA | NA | gf
| AllKeysTest-U-UL ClickRatio | 0.45 | 0.8 | gf/gf
| AllKeysTest-U-UL DownVelocityError | NA | 3 | mm/s
| AllKeysTest-U-UL DropStroke | NA | NA | mm
| AllKeysTest-U-UL ForceDCOffset | -5 | 5 | gf
| AllKeysTest-U-UL ForceRingingFreq | NA | NA | Hz
| AllKeysTest-U-UL ForceRingingMag | NA | NA | gf
| AllKeysTest-U-UL KeyEventCount | NA | NA | cts
| AllKeysTest-U-UL MakeCount | 0.5 | 1.5 | cts
| AllKeysTest-U-UL PeakForce | 48 | 82 | gf
| AllKeysTest-U-UL ProbeNumber | NA | NA | #
| AllKeysTest-U-UL ProbePositionErrorX | -0.1 | 0.1 | mm
| AllKeysTest-U-UL ProbePositionErrorY | -0.1 | 0.1 | mm
| AllKeysTest-U-UL ProbeX | NA | NA | mm
| AllKeysTest-U-UL ProbeY | NA | NA | mm
| AllKeysTest-U-UL TopOfTravel | NA | NA | mm
| AllKeysTest-U-UL TravelTo160gf | NA | NA | mm
| AllKeysTest-U-UL TravelToBottom | NA | NA | mm
| AllKeysTest-U-UL TravelToPeak | NA | NA | mm
| AllKeysTest-U-UL UnMakeCount | 0.5 | 1.5 | cts
| AllKeysTest-U-UR BottomForce | NA | NA | gf
| AllKeysTest-U-UR ClickRatio | 0.45 | 0.8 | gf/gf
| AllKeysTest-U-UR DownVelocityError | NA | 3 | mm/s
| AllKeysTest-U-UR DropStroke | NA | NA | mm
| AllKeysTest-U-UR ForceDCOffset | -5 | 5 | gf
| AllKeysTest-U-UR ForceRingingFreq | NA | NA | Hz
| AllKeysTest-U-UR ForceRingingMag | NA | NA | gf
| AllKeysTest-U-UR KeyEventCount | NA | NA | cts
| AllKeysTest-U-UR MakeCount | 0.5 | 1.5 | cts
| AllKeysTest-U-UR PeakForce | 48 | 82 | gf
| AllKeysTest-U-UR ProbeNumber | NA | NA | #
| AllKeysTest-U-UR ProbePositionErrorX | -0.1 | 0.1 | mm
| AllKeysTest-U-UR ProbePositionErrorY | -0.1 | 0.1 | mm
| AllKeysTest-U-UR ProbeX | NA | NA | mm
| AllKeysTest-U-UR ProbeY | NA | NA | mm
| AllKeysTest-U-UR TopOfTravel | NA | NA | mm
| AllKeysTest-U-UR TravelTo160gf | NA | NA | mm
| AllKeysTest-U-UR TravelToBottom | NA | NA | mm
| AllKeysTest-U-UR TravelToPeak | NA | NA | mm
| AllKeysTest-U-UR UnMakeCount | 0.5 | 1.5 | cts
| AllKeysTest-UP-L BottomForce | NA | NA | gf
| AllKeysTest-UP-L ClickRatio | 0.48 | 0.68 | gf/gf
| AllKeysTest-UP-L DownVelocityError | NA | 3 | mm/s
| AllKeysTest-UP-L DropStroke | NA | NA | mm
| AllKeysTest-UP-L ForceDCOffset | -5 | 5 | gf
| AllKeysTest-UP-L ForceRingingFreq | NA | NA | Hz
| AllKeysTest-UP-L ForceRingingMag | NA | NA | gf
| AllKeysTest-UP-L KeyEventCount | NA | NA | cts
| AllKeysTest-UP-L MakeCount | 0.5 | 1.5 | cts
| AllKeysTest-UP-L PeakForce | 55 | 75 | gf
| AllKeysTest-UP-L ProbeNumber | NA | NA | #
| AllKeysTest-UP-L ProbePositionErrorX | -0.1 | 0.1 | mm
| AllKeysTest-UP-L ProbePositionErrorY | -0.1 | 0.1 | mm
| AllKeysTest-UP-L ProbeX | NA | NA | mm
| AllKeysTest-UP-L ProbeY | NA | NA | mm
| AllKeysTest-UP-L TopOfTravel | NA | NA | mm
| AllKeysTest-UP-L TravelTo160gf | NA | NA | mm
| AllKeysTest-UP-L TravelToBottom | NA | NA | mm
| AllKeysTest-UP-L TravelToPeak | NA | NA | mm
| AllKeysTest-UP-L UnMakeCount | 0.5 | 1.5 | cts
| AllKeysTest-UP-M BottomForce | NA | NA | gf
| AllKeysTest-UP-M ClickRatio | 0.48 | 0.62 | gf/gf
| AllKeysTest-UP-M DownVelocityError | NA | 3 | mm/s
| AllKeysTest-UP-M DropStroke | NA | NA | mm
| AllKeysTest-UP-M ForceDCOffset | -5 | 5 | gf
| AllKeysTest-UP-M ForceRingingFreq | NA | NA | Hz
| AllKeysTest-UP-M ForceRingingMag | NA | NA | gf
| AllKeysTest-UP-M KeyEventCount | NA | NA | cts
| AllKeysTest-UP-M MakeCount | 0.5 | 1.5 | cts
| AllKeysTest-UP-M PeakForce | 55 | 75 | gf
| AllKeysTest-UP-M ProbeNumber | NA | NA | #
| AllKeysTest-UP-M ProbePositionErrorX | -0.1 | 0.1 | mm
| AllKeysTest-UP-M ProbePositionErrorY | -0.1 | 0.1 | mm
| AllKeysTest-UP-M ProbeX | NA | NA | mm
| AllKeysTest-UP-M ProbeY | NA | NA | mm
| AllKeysTest-UP-M TopOfTravel | NA | NA | mm
| AllKeysTest-UP-M TravelTo160gf | NA | NA | mm
| AllKeysTest-UP-M TravelToBottom | NA | NA | mm
| AllKeysTest-UP-M TravelToPeak | NA | NA | mm
| AllKeysTest-UP-M UnMakeCount | 0.5 | 1.5 | cts
| AllKeysTest-UP-R BottomForce | NA | NA | gf
| AllKeysTest-UP-R ClickRatio | 0.48 | 0.68 | gf/gf
| AllKeysTest-UP-R DownVelocityError | NA | 3 | mm/s
| AllKeysTest-UP-R DropStroke | NA | NA | mm
| AllKeysTest-UP-R ForceDCOffset | -5 | 5 | gf
| AllKeysTest-UP-R ForceRingingFreq | NA | NA | Hz
| AllKeysTest-UP-R ForceRingingMag | NA | NA | gf
| AllKeysTest-UP-R KeyEventCount | NA | NA | cts
| AllKeysTest-UP-R MakeCount | 0.5 | 1.5 | cts
| AllKeysTest-UP-R PeakForce | 55 | 75 | gf
| AllKeysTest-UP-R ProbeNumber | NA | NA | #
| AllKeysTest-UP-R ProbePositionErrorX | -0.1 | 0.1 | mm
| AllKeysTest-UP-R ProbePositionErrorY | -0.1 | 0.1 | mm
| AllKeysTest-UP-R ProbeX | NA | NA | mm
| AllKeysTest-UP-R ProbeY | NA | NA | mm
| AllKeysTest-UP-R TopOfTravel | NA | NA | mm
| AllKeysTest-UP-R TravelTo160gf | NA | NA | mm
| AllKeysTest-UP-R TravelToBottom | NA | NA | mm
| AllKeysTest-UP-R TravelToPeak | NA | NA | mm
| AllKeysTest-UP-R UnMakeCount | 0.5 | 1.5 | cts
| AllKeysTest-V-LL BottomForce | NA | NA | gf
| AllKeysTest-V-LL ClickRatio | 0.45 | 0.8 | gf/gf
| AllKeysTest-V-LL DownVelocityError | NA | 3 | mm/s
| AllKeysTest-V-LL DropStroke | NA | NA | mm
| AllKeysTest-V-LL ForceDCOffset | -5 | 5 | gf
| AllKeysTest-V-LL ForceRingingFreq | NA | NA | Hz
| AllKeysTest-V-LL ForceRingingMag | NA | NA | gf
| AllKeysTest-V-LL KeyEventCount | NA | NA | cts
| AllKeysTest-V-LL MakeCount | 0.5 | 1.5 | cts
| AllKeysTest-V-LL PeakForce | 48 | 82 | gf
| AllKeysTest-V-LL ProbeNumber | NA | NA | #
| AllKeysTest-V-LL ProbePositionErrorX | -0.1 | 0.1 | mm
| AllKeysTest-V-LL ProbePositionErrorY | -0.1 | 0.1 | mm
| AllKeysTest-V-LL ProbeX | NA | NA | mm
| AllKeysTest-V-LL ProbeY | NA | NA | mm
| AllKeysTest-V-LL TopOfTravel | NA | NA | mm
| AllKeysTest-V-LL TravelTo160gf | NA | NA | mm
| AllKeysTest-V-LL TravelToBottom | NA | NA | mm
| AllKeysTest-V-LL TravelToPeak | NA | NA | mm
| AllKeysTest-V-LL UnMakeCount | 0.5 | 1.5 | cts
| AllKeysTest-V-LR BottomForce | NA | NA | gf
| AllKeysTest-V-LR ClickRatio | 0.45 | 0.8 | gf/gf
| AllKeysTest-V-LR DownVelocityError | NA | 3 | mm/s
| AllKeysTest-V-LR DropStroke | NA | NA | mm
| AllKeysTest-V-LR ForceDCOffset | -5 | 5 | gf
| AllKeysTest-V-LR ForceRingingFreq | NA | NA | Hz
| AllKeysTest-V-LR ForceRingingMag | NA | NA | gf
| AllKeysTest-V-LR KeyEventCount | NA | NA | cts
| AllKeysTest-V-LR MakeCount | 0.5 | 1.5 | cts
| AllKeysTest-V-LR PeakForce | 48 | 82 | gf
| AllKeysTest-V-LR ProbeNumber | NA | NA | #
| AllKeysTest-V-LR ProbePositionErrorX | -0.1 | 0.1 | mm
| AllKeysTest-V-LR ProbePositionErrorY | -0.1 | 0.1 | mm
| AllKeysTest-V-LR ProbeX | NA | NA | mm
| AllKeysTest-V-LR ProbeY | NA | NA | mm
| AllKeysTest-V-LR TopOfTravel | NA | NA | mm
| AllKeysTest-V-LR TravelTo160gf | NA | NA | mm
| AllKeysTest-V-LR TravelToBottom | NA | NA | mm
| AllKeysTest-V-LR TravelToPeak | NA | NA | mm
| AllKeysTest-V-LR UnMakeCount | 0.5 | 1.5 | cts
| AllKeysTest-V-M BottomForce | NA | NA | gf
| AllKeysTest-V-M ClickRatio | 0.48 | 0.68 | gf/gf
| AllKeysTest-V-M DownMaxForceDisturbance | 0 | 2.4 | gf
| AllKeysTest-V-M DownVelocityError | NA | 3 | mm/s
| AllKeysTest-V-M DropStroke | NA | NA | mm
| AllKeysTest-V-M ForceDCOffset | -5 | 5 | gf
| AllKeysTest-V-M ForceRingingFreq | NA | NA | Hz
| AllKeysTest-V-M ForceRingingMag | NA | NA | gf
| AllKeysTest-V-M KeyEventCount | NA | NA | cts
| AllKeysTest-V-M MakeCount | 0.5 | 1.5 | cts
| AllKeysTest-V-M PeakForce | 55 | 75 | gf
| AllKeysTest-V-M ProbeNumber | NA | NA | #
| AllKeysTest-V-M ProbePositionErrorX | -0.1 | 0.1 | mm
| AllKeysTest-V-M ProbePositionErrorY | -0.1 | 0.1 | mm
| AllKeysTest-V-M ProbeX | NA | NA | mm
| AllKeysTest-V-M ProbeY | NA | NA | mm
| AllKeysTest-V-M TopOfTravel | NA | NA | mm
| AllKeysTest-V-M TravelTo160gf | NA | NA | mm
| AllKeysTest-V-M TravelToBottom | NA | NA | mm
| AllKeysTest-V-M TravelToPeak | NA | NA | mm
| AllKeysTest-V-M UnMakeCount | 0.5 | 1.5 | cts
| AllKeysTest-V-UL BottomForce | NA | NA | gf
| AllKeysTest-V-UL ClickRatio | 0.45 | 0.8 | gf/gf
| AllKeysTest-V-UL DownVelocityError | NA | 3 | mm/s
| AllKeysTest-V-UL DropStroke | NA | NA | mm
| AllKeysTest-V-UL ForceDCOffset | -5 | 5 | gf
| AllKeysTest-V-UL ForceRingingFreq | NA | NA | Hz
| AllKeysTest-V-UL ForceRingingMag | NA | NA | gf
| AllKeysTest-V-UL KeyEventCount | NA | NA | cts
| AllKeysTest-V-UL MakeCount | 0.5 | 1.5 | cts
| AllKeysTest-V-UL PeakForce | 48 | 82 | gf
| AllKeysTest-V-UL ProbeNumber | NA | NA | #
| AllKeysTest-V-UL ProbePositionErrorX | -0.1 | 0.1 | mm
| AllKeysTest-V-UL ProbePositionErrorY | -0.1 | 0.1 | mm
| AllKeysTest-V-UL ProbeX | NA | NA | mm
| AllKeysTest-V-UL ProbeY | NA | NA | mm
| AllKeysTest-V-UL TopOfTravel | NA | NA | mm
| AllKeysTest-V-UL TravelTo160gf | NA | NA | mm
| AllKeysTest-V-UL TravelToBottom | NA | NA | mm
| AllKeysTest-V-UL TravelToPeak | NA | NA | mm
| AllKeysTest-V-UL UnMakeCount | 0.5 | 1.5 | cts
| AllKeysTest-V-UR BottomForce | NA | NA | gf
| AllKeysTest-V-UR ClickRatio | 0.45 | 0.8 | gf/gf
| AllKeysTest-V-UR DownVelocityError | NA | 3 | mm/s
| AllKeysTest-V-UR DropStroke | NA | NA | mm
| AllKeysTest-V-UR ForceDCOffset | -5 | 5 | gf
| AllKeysTest-V-UR ForceRingingFreq | NA | NA | Hz
| AllKeysTest-V-UR ForceRingingMag | NA | NA | gf
| AllKeysTest-V-UR KeyEventCount | NA | NA | cts
| AllKeysTest-V-UR MakeCount | 0.5 | 1.5 | cts
| AllKeysTest-V-UR PeakForce | 48 | 82 | gf
| AllKeysTest-V-UR ProbeNumber | NA | NA | #
| AllKeysTest-V-UR ProbePositionErrorX | -0.1 | 0.1 | mm
| AllKeysTest-V-UR ProbePositionErrorY | -0.1 | 0.1 | mm
| AllKeysTest-V-UR ProbeX | NA | NA | mm
| AllKeysTest-V-UR ProbeY | NA | NA | mm
| AllKeysTest-V-UR TopOfTravel | NA | NA | mm
| AllKeysTest-V-UR TravelTo160gf | NA | NA | mm
| AllKeysTest-V-UR TravelToBottom | NA | NA | mm
| AllKeysTest-V-UR TravelToPeak | NA | NA | mm
| AllKeysTest-V-UR UnMakeCount | 0.5 | 1.5 | cts
| AllKeysTest-W-LL BottomForce | NA | NA | gf
| AllKeysTest-W-LL ClickRatio | 0.45 | 0.8 | gf/gf
| AllKeysTest-W-LL DownVelocityError | NA | 3 | mm/s
| AllKeysTest-W-LL DropStroke | NA | NA | mm
| AllKeysTest-W-LL ForceDCOffset | -5 | 5 | gf
| AllKeysTest-W-LL ForceRingingFreq | NA | NA | Hz
| AllKeysTest-W-LL ForceRingingMag | NA | NA | gf
| AllKeysTest-W-LL KeyEventCount | NA | NA | cts
| AllKeysTest-W-LL MakeCount | 0.5 | 1.5 | cts
| AllKeysTest-W-LL PeakForce | 48 | 82 | gf
| AllKeysTest-W-LL ProbeNumber | NA | NA | #
| AllKeysTest-W-LL ProbePositionErrorX | -0.1 | 0.1 | mm
| AllKeysTest-W-LL ProbePositionErrorY | -0.1 | 0.1 | mm
| AllKeysTest-W-LL ProbeX | NA | NA | mm
| AllKeysTest-W-LL ProbeY | NA | NA | mm
| AllKeysTest-W-LL TopOfTravel | NA | NA | mm
| AllKeysTest-W-LL TravelTo160gf | NA | NA | mm
| AllKeysTest-W-LL TravelToBottom | NA | NA | mm
| AllKeysTest-W-LL TravelToPeak | NA | NA | mm
| AllKeysTest-W-LL UnMakeCount | 0.5 | 1.5 | cts
| AllKeysTest-W-LR BottomForce | NA | NA | gf
| AllKeysTest-W-LR ClickRatio | 0.45 | 0.8 | gf/gf
| AllKeysTest-W-LR DownVelocityError | NA | 3 | mm/s
| AllKeysTest-W-LR DropStroke | NA | NA | mm
| AllKeysTest-W-LR ForceDCOffset | -5 | 5 | gf
| AllKeysTest-W-LR ForceRingingFreq | NA | NA | Hz
| AllKeysTest-W-LR ForceRingingMag | NA | NA | gf
| AllKeysTest-W-LR KeyEventCount | NA | NA | cts
| AllKeysTest-W-LR MakeCount | 0.5 | 1.5 | cts
| AllKeysTest-W-LR PeakForce | 48 | 82 | gf
| AllKeysTest-W-LR ProbeNumber | NA | NA | #
| AllKeysTest-W-LR ProbePositionErrorX | -0.1 | 0.1 | mm
| AllKeysTest-W-LR ProbePositionErrorY | -0.1 | 0.1 | mm
| AllKeysTest-W-LR ProbeX | NA | NA | mm
| AllKeysTest-W-LR ProbeY | NA | NA | mm
| AllKeysTest-W-LR TopOfTravel | NA | NA | mm
| AllKeysTest-W-LR TravelTo160gf | NA | NA | mm
| AllKeysTest-W-LR TravelToBottom | NA | NA | mm
| AllKeysTest-W-LR TravelToPeak | NA | NA | mm
| AllKeysTest-W-LR UnMakeCount | 0.5 | 1.5 | cts
| AllKeysTest-W-M BottomForce | NA | NA | gf
| AllKeysTest-W-M ClickRatio | 0.48 | 0.68 | gf/gf
| AllKeysTest-W-M DownMaxForceDisturbance | 0 | 2.4 | gf
| AllKeysTest-W-M DownVelocityError | NA | 3 | mm/s
| AllKeysTest-W-M DropStroke | NA | NA | mm
| AllKeysTest-W-M ForceDCOffset | -5 | 5 | gf
| AllKeysTest-W-M ForceRingingFreq | NA | NA | Hz
| AllKeysTest-W-M ForceRingingMag | NA | NA | gf
| AllKeysTest-W-M KeyEventCount | NA | NA | cts
| AllKeysTest-W-M MakeCount | 0.5 | 1.5 | cts
| AllKeysTest-W-M PeakForce | 55 | 75 | gf
| AllKeysTest-W-M ProbeNumber | NA | NA | #
| AllKeysTest-W-M ProbePositionErrorX | -0.1 | 0.1 | mm
| AllKeysTest-W-M ProbePositionErrorY | -0.1 | 0.1 | mm
| AllKeysTest-W-M ProbeX | NA | NA | mm
| AllKeysTest-W-M ProbeY | NA | NA | mm
| AllKeysTest-W-M TopOfTravel | NA | NA | mm
| AllKeysTest-W-M TravelTo160gf | NA | NA | mm
| AllKeysTest-W-M TravelToBottom | NA | NA | mm
| AllKeysTest-W-M TravelToPeak | NA | NA | mm
| AllKeysTest-W-M UnMakeCount | 0.5 | 1.5 | cts
| AllKeysTest-W-UL BottomForce | NA | NA | gf
| AllKeysTest-W-UL ClickRatio | 0.45 | 0.8 | gf/gf
| AllKeysTest-W-UL DownVelocityError | NA | 3 | mm/s
| AllKeysTest-W-UL DropStroke | NA | NA | mm
| AllKeysTest-W-UL ForceDCOffset | -5 | 5 | gf
| AllKeysTest-W-UL ForceRingingFreq | NA | NA | Hz
| AllKeysTest-W-UL ForceRingingMag | NA | NA | gf
| AllKeysTest-W-UL KeyEventCount | NA | NA | cts
| AllKeysTest-W-UL MakeCount | 0.5 | 1.5 | cts
| AllKeysTest-W-UL PeakForce | 48 | 82 | gf
| AllKeysTest-W-UL ProbeNumber | NA | NA | #
| AllKeysTest-W-UL ProbePositionErrorX | -0.1 | 0.1 | mm
| AllKeysTest-W-UL ProbePositionErrorY | -0.1 | 0.1 | mm
| AllKeysTest-W-UL ProbeX | NA | NA | mm
| AllKeysTest-W-UL ProbeY | NA | NA | mm
| AllKeysTest-W-UL TopOfTravel | NA | NA | mm
| AllKeysTest-W-UL TravelTo160gf | NA | NA | mm
| AllKeysTest-W-UL TravelToBottom | NA | NA | mm
| AllKeysTest-W-UL TravelToPeak | NA | NA | mm
| AllKeysTest-W-UL UnMakeCount | 0.5 | 1.5 | cts
| AllKeysTest-W-UR BottomForce | NA | NA | gf
| AllKeysTest-W-UR ClickRatio | 0.45 | 0.8 | gf/gf
| AllKeysTest-W-UR DownVelocityError | NA | 3 | mm/s
| AllKeysTest-W-UR DropStroke | NA | NA | mm
| AllKeysTest-W-UR ForceDCOffset | -5 | 5 | gf
| AllKeysTest-W-UR ForceRingingFreq | NA | NA | Hz
| AllKeysTest-W-UR ForceRingingMag | NA | NA | gf
| AllKeysTest-W-UR KeyEventCount | NA | NA | cts
| AllKeysTest-W-UR MakeCount | 0.5 | 1.5 | cts
| AllKeysTest-W-UR PeakForce | 48 | 82 | gf
| AllKeysTest-W-UR ProbeNumber | NA | NA | #
| AllKeysTest-W-UR ProbePositionErrorX | -0.1 | 0.1 | mm
| AllKeysTest-W-UR ProbePositionErrorY | -0.1 | 0.1 | mm
| AllKeysTest-W-UR ProbeX | NA | NA | mm
| AllKeysTest-W-UR ProbeY | NA | NA | mm
| AllKeysTest-W-UR TopOfTravel | NA | NA | mm
| AllKeysTest-W-UR TravelTo160gf | NA | NA | mm
| AllKeysTest-W-UR TravelToBottom | NA | NA | mm
| AllKeysTest-W-UR TravelToPeak | NA | NA | mm
| AllKeysTest-W-UR UnMakeCount | 0.5 | 1.5 | cts
| AllKeysTest-X-LL BottomForce | NA | NA | gf
| AllKeysTest-X-LL ClickRatio | 0.45 | 0.8 | gf/gf
| AllKeysTest-X-LL DownVelocityError | NA | 3 | mm/s
| AllKeysTest-X-LL DropStroke | NA | NA | mm
| AllKeysTest-X-LL ForceDCOffset | -5 | 5 | gf
| AllKeysTest-X-LL ForceRingingFreq | NA | NA | Hz
| AllKeysTest-X-LL ForceRingingMag | NA | NA | gf
| AllKeysTest-X-LL KeyEventCount | NA | NA | cts
| AllKeysTest-X-LL MakeCount | 0.5 | 1.5 | cts
| AllKeysTest-X-LL PeakForce | 48 | 82 | gf
| AllKeysTest-X-LL ProbeNumber | NA | NA | #
| AllKeysTest-X-LL ProbePositionErrorX | -0.1 | 0.1 | mm
| AllKeysTest-X-LL ProbePositionErrorY | -0.1 | 0.1 | mm
| AllKeysTest-X-LL ProbeX | NA | NA | mm
| AllKeysTest-X-LL ProbeY | NA | NA | mm
| AllKeysTest-X-LL TopOfTravel | NA | NA | mm
| AllKeysTest-X-LL TravelTo160gf | NA | NA | mm
| AllKeysTest-X-LL TravelToBottom | NA | NA | mm
| AllKeysTest-X-LL TravelToPeak | NA | NA | mm
| AllKeysTest-X-LL UnMakeCount | 0.5 | 1.5 | cts
| AllKeysTest-X-LR BottomForce | NA | NA | gf
| AllKeysTest-X-LR ClickRatio | 0.45 | 0.8 | gf/gf
| AllKeysTest-X-LR DownVelocityError | NA | 3 | mm/s
| AllKeysTest-X-LR DropStroke | NA | NA | mm
| AllKeysTest-X-LR ForceDCOffset | -5 | 5 | gf
| AllKeysTest-X-LR ForceRingingFreq | NA | NA | Hz
| AllKeysTest-X-LR ForceRingingMag | NA | NA | gf
| AllKeysTest-X-LR KeyEventCount | NA | NA | cts
| AllKeysTest-X-LR MakeCount | 0.5 | 1.5 | cts
| AllKeysTest-X-LR PeakForce | 48 | 82 | gf
| AllKeysTest-X-LR ProbeNumber | NA | NA | #
| AllKeysTest-X-LR ProbePositionErrorX | -0.1 | 0.1 | mm
| AllKeysTest-X-LR ProbePositionErrorY | -0.1 | 0.1 | mm
| AllKeysTest-X-LR ProbeX | NA | NA | mm
| AllKeysTest-X-LR ProbeY | NA | NA | mm
| AllKeysTest-X-LR TopOfTravel | NA | NA | mm
| AllKeysTest-X-LR TravelTo160gf | NA | NA | mm
| AllKeysTest-X-LR TravelToBottom | NA | NA | mm
| AllKeysTest-X-LR TravelToPeak | NA | NA | mm
| AllKeysTest-X-LR UnMakeCount | 0.5 | 1.5 | cts
| AllKeysTest-X-M BottomForce | NA | NA | gf
| AllKeysTest-X-M ClickRatio | 0.48 | 0.68 | gf/gf
| AllKeysTest-X-M DownMaxForceDisturbance | 0 | 2.4 | gf
| AllKeysTest-X-M DownVelocityError | NA | 3 | mm/s
| AllKeysTest-X-M DropStroke | NA | NA | mm
| AllKeysTest-X-M ForceDCOffset | -5 | 5 | gf
| AllKeysTest-X-M ForceRingingFreq | NA | NA | Hz
| AllKeysTest-X-M ForceRingingMag | NA | NA | gf
| AllKeysTest-X-M KeyEventCount | NA | NA | cts
| AllKeysTest-X-M MakeCount | 0.5 | 1.5 | cts
| AllKeysTest-X-M PeakForce | 55 | 75 | gf
| AllKeysTest-X-M ProbeNumber | NA | NA | #
| AllKeysTest-X-M ProbePositionErrorX | -0.1 | 0.1 | mm
| AllKeysTest-X-M ProbePositionErrorY | -0.1 | 0.1 | mm
| AllKeysTest-X-M ProbeX | NA | NA | mm
| AllKeysTest-X-M ProbeY | NA | NA | mm
| AllKeysTest-X-M TopOfTravel | NA | NA | mm
| AllKeysTest-X-M TravelTo160gf | NA | NA | mm
| AllKeysTest-X-M TravelToBottom | NA | NA | mm
| AllKeysTest-X-M TravelToPeak | NA | NA | mm
| AllKeysTest-X-M UnMakeCount | 0.5 | 1.5 | cts
| AllKeysTest-X-UL BottomForce | NA | NA | gf
| AllKeysTest-X-UL ClickRatio | 0.45 | 0.8 | gf/gf
| AllKeysTest-X-UL DownVelocityError | NA | 3 | mm/s
| AllKeysTest-X-UL DropStroke | NA | NA | mm
| AllKeysTest-X-UL ForceDCOffset | -5 | 5 | gf
| AllKeysTest-X-UL ForceRingingFreq | NA | NA | Hz
| AllKeysTest-X-UL ForceRingingMag | NA | NA | gf
| AllKeysTest-X-UL KeyEventCount | NA | NA | cts
| AllKeysTest-X-UL MakeCount | 0.5 | 1.5 | cts
| AllKeysTest-X-UL PeakForce | 48 | 82 | gf
| AllKeysTest-X-UL ProbeNumber | NA | NA | #
| AllKeysTest-X-UL ProbePositionErrorX | -0.1 | 0.1 | mm
| AllKeysTest-X-UL ProbePositionErrorY | -0.1 | 0.1 | mm
| AllKeysTest-X-UL ProbeX | NA | NA | mm
| AllKeysTest-X-UL ProbeY | NA | NA | mm
| AllKeysTest-X-UL TopOfTravel | NA | NA | mm
| AllKeysTest-X-UL TravelTo160gf | NA | NA | mm
| AllKeysTest-X-UL TravelToBottom | NA | NA | mm
| AllKeysTest-X-UL TravelToPeak | NA | NA | mm
| AllKeysTest-X-UL UnMakeCount | 0.5 | 1.5 | cts
| AllKeysTest-X-UR BottomForce | NA | NA | gf
| AllKeysTest-X-UR ClickRatio | 0.45 | 0.8 | gf/gf
| AllKeysTest-X-UR DownVelocityError | NA | 3 | mm/s
| AllKeysTest-X-UR DropStroke | NA | NA | mm
| AllKeysTest-X-UR ForceDCOffset | -5 | 5 | gf
| AllKeysTest-X-UR ForceRingingFreq | NA | NA | Hz
| AllKeysTest-X-UR ForceRingingMag | NA | NA | gf
| AllKeysTest-X-UR KeyEventCount | NA | NA | cts
| AllKeysTest-X-UR MakeCount | 0.5 | 1.5 | cts
| AllKeysTest-X-UR PeakForce | 48 | 82 | gf
| AllKeysTest-X-UR ProbeNumber | NA | NA | #
| AllKeysTest-X-UR ProbePositionErrorX | -0.1 | 0.1 | mm
| AllKeysTest-X-UR ProbePositionErrorY | -0.1 | 0.1 | mm
| AllKeysTest-X-UR ProbeX | NA | NA | mm
| AllKeysTest-X-UR ProbeY | NA | NA | mm
| AllKeysTest-X-UR TopOfTravel | NA | NA | mm
| AllKeysTest-X-UR TravelTo160gf | NA | NA | mm
| AllKeysTest-X-UR TravelToBottom | NA | NA | mm
| AllKeysTest-X-UR TravelToPeak | NA | NA | mm
| AllKeysTest-X-UR UnMakeCount | 0.5 | 1.5 | cts
| AllKeysTest-Y-LL BottomForce | NA | NA | gf
| AllKeysTest-Y-LL ClickRatio | 0.45 | 0.8 | gf/gf
| AllKeysTest-Y-LL DownVelocityError | NA | 3 | mm/s
| AllKeysTest-Y-LL DropStroke | NA | NA | mm
| AllKeysTest-Y-LL ForceDCOffset | -5 | 5 | gf
| AllKeysTest-Y-LL ForceRingingFreq | NA | NA | Hz
| AllKeysTest-Y-LL ForceRingingMag | NA | NA | gf
| AllKeysTest-Y-LL KeyEventCount | NA | NA | cts
| AllKeysTest-Y-LL MakeCount | 0.5 | 1.5 | cts
| AllKeysTest-Y-LL PeakForce | 48 | 82 | gf
| AllKeysTest-Y-LL ProbeNumber | NA | NA | #
| AllKeysTest-Y-LL ProbePositionErrorX | -0.1 | 0.1 | mm
| AllKeysTest-Y-LL ProbePositionErrorY | -0.1 | 0.1 | mm
| AllKeysTest-Y-LL ProbeX | NA | NA | mm
| AllKeysTest-Y-LL ProbeY | NA | NA | mm
| AllKeysTest-Y-LL TopOfTravel | NA | NA | mm
| AllKeysTest-Y-LL TravelTo160gf | NA | NA | mm
| AllKeysTest-Y-LL TravelToBottom | NA | NA | mm
| AllKeysTest-Y-LL TravelToPeak | NA | NA | mm
| AllKeysTest-Y-LL UnMakeCount | 0.5 | 1.5 | cts
| AllKeysTest-Y-LR BottomForce | NA | NA | gf
| AllKeysTest-Y-LR ClickRatio | 0.45 | 0.8 | gf/gf
| AllKeysTest-Y-LR DownVelocityError | NA | 3 | mm/s
| AllKeysTest-Y-LR DropStroke | NA | NA | mm
| AllKeysTest-Y-LR ForceDCOffset | -5 | 5 | gf
| AllKeysTest-Y-LR ForceRingingFreq | NA | NA | Hz
| AllKeysTest-Y-LR ForceRingingMag | NA | NA | gf
| AllKeysTest-Y-LR KeyEventCount | NA | NA | cts
| AllKeysTest-Y-LR MakeCount | 0.5 | 1.5 | cts
| AllKeysTest-Y-LR PeakForce | 48 | 82 | gf
| AllKeysTest-Y-LR ProbeNumber | NA | NA | #
| AllKeysTest-Y-LR ProbePositionErrorX | -0.1 | 0.1 | mm
| AllKeysTest-Y-LR ProbePositionErrorY | -0.1 | 0.1 | mm
| AllKeysTest-Y-LR ProbeX | NA | NA | mm
| AllKeysTest-Y-LR ProbeY | NA | NA | mm
| AllKeysTest-Y-LR TopOfTravel | NA | NA | mm
| AllKeysTest-Y-LR TravelTo160gf | NA | NA | mm
| AllKeysTest-Y-LR TravelToBottom | NA | NA | mm
| AllKeysTest-Y-LR TravelToPeak | NA | NA | mm
| AllKeysTest-Y-LR UnMakeCount | 0.5 | 1.5 | cts
| AllKeysTest-Y-M BottomForce | NA | NA | gf
| AllKeysTest-Y-M ClickRatio | 0.48 | 0.68 | gf/gf
| AllKeysTest-Y-M DownMaxForceDisturbance | 0 | 2.4 | gf
| AllKeysTest-Y-M DownVelocityError | NA | 3 | mm/s
| AllKeysTest-Y-M DropStroke | NA | NA | mm
| AllKeysTest-Y-M ForceDCOffset | -5 | 5 | gf
| AllKeysTest-Y-M ForceRingingFreq | NA | NA | Hz
| AllKeysTest-Y-M ForceRingingMag | NA | NA | gf
| AllKeysTest-Y-M KeyEventCount | NA | NA | cts
| AllKeysTest-Y-M MakeCount | 0.5 | 1.5 | cts
| AllKeysTest-Y-M PeakForce | 55 | 75 | gf
| AllKeysTest-Y-M ProbeNumber | NA | NA | #
| AllKeysTest-Y-M ProbePositionErrorX | -0.1 | 0.1 | mm
| AllKeysTest-Y-M ProbePositionErrorY | -0.1 | 0.1 | mm
| AllKeysTest-Y-M ProbeX | NA | NA | mm
| AllKeysTest-Y-M ProbeY | NA | NA | mm
| AllKeysTest-Y-M TopOfTravel | NA | NA | mm
| AllKeysTest-Y-M TravelTo160gf | NA | NA | mm
| AllKeysTest-Y-M TravelToBottom | NA | NA | mm
| AllKeysTest-Y-M TravelToPeak | NA | NA | mm
| AllKeysTest-Y-M UnMakeCount | 0.5 | 1.5 | cts
| AllKeysTest-Y-UL BottomForce | NA | NA | gf
| AllKeysTest-Y-UL ClickRatio | 0.45 | 0.8 | gf/gf
| AllKeysTest-Y-UL DownVelocityError | NA | 3 | mm/s
| AllKeysTest-Y-UL DropStroke | NA | NA | mm
| AllKeysTest-Y-UL ForceDCOffset | -5 | 5 | gf
| AllKeysTest-Y-UL ForceRingingFreq | NA | NA | Hz
| AllKeysTest-Y-UL ForceRingingMag | NA | NA | gf
| AllKeysTest-Y-UL KeyEventCount | NA | NA | cts
| AllKeysTest-Y-UL MakeCount | 0.5 | 1.5 | cts
| AllKeysTest-Y-UL PeakForce | 48 | 82 | gf
| AllKeysTest-Y-UL ProbeNumber | NA | NA | #
| AllKeysTest-Y-UL ProbePositionErrorX | -0.1 | 0.1 | mm
| AllKeysTest-Y-UL ProbePositionErrorY | -0.1 | 0.1 | mm
| AllKeysTest-Y-UL ProbeX | NA | NA | mm
| AllKeysTest-Y-UL ProbeY | NA | NA | mm
| AllKeysTest-Y-UL TopOfTravel | NA | NA | mm
| AllKeysTest-Y-UL TravelTo160gf | NA | NA | mm
| AllKeysTest-Y-UL TravelToBottom | NA | NA | mm
| AllKeysTest-Y-UL TravelToPeak | NA | NA | mm
| AllKeysTest-Y-UL UnMakeCount | 0.5 | 1.5 | cts
| AllKeysTest-Y-UR BottomForce | NA | NA | gf
| AllKeysTest-Y-UR ClickRatio | 0.45 | 0.8 | gf/gf
| AllKeysTest-Y-UR DownVelocityError | NA | 3 | mm/s
| AllKeysTest-Y-UR DropStroke | NA | NA | mm
| AllKeysTest-Y-UR ForceDCOffset | -5 | 5 | gf
| AllKeysTest-Y-UR ForceRingingFreq | NA | NA | Hz
| AllKeysTest-Y-UR ForceRingingMag | NA | NA | gf
| AllKeysTest-Y-UR KeyEventCount | NA | NA | cts
| AllKeysTest-Y-UR MakeCount | 0.5 | 1.5 | cts
| AllKeysTest-Y-UR PeakForce | 48 | 82 | gf
| AllKeysTest-Y-UR ProbeNumber | NA | NA | #
| AllKeysTest-Y-UR ProbePositionErrorX | -0.1 | 0.1 | mm
| AllKeysTest-Y-UR ProbePositionErrorY | -0.1 | 0.1 | mm
| AllKeysTest-Y-UR ProbeX | NA | NA | mm
| AllKeysTest-Y-UR ProbeY | NA | NA | mm
| AllKeysTest-Y-UR TopOfTravel | NA | NA | mm
| AllKeysTest-Y-UR TravelTo160gf | NA | NA | mm
| AllKeysTest-Y-UR TravelToBottom | NA | NA | mm
| AllKeysTest-Y-UR TravelToPeak | NA | NA | mm
| AllKeysTest-Y-UR UnMakeCount | 0.5 | 1.5 | cts
| AllKeysTest-Z-LL BottomForce | NA | NA | gf
| AllKeysTest-Z-LL ClickRatio | 0.45 | 0.8 | gf/gf
| AllKeysTest-Z-LL DownVelocityError | NA | 3 | mm/s
| AllKeysTest-Z-LL DropStroke | NA | NA | mm
| AllKeysTest-Z-LL ForceDCOffset | -5 | 5 | gf
| AllKeysTest-Z-LL ForceRingingFreq | NA | NA | Hz
| AllKeysTest-Z-LL ForceRingingMag | NA | NA | gf
| AllKeysTest-Z-LL KeyEventCount | NA | NA | cts
| AllKeysTest-Z-LL MakeCount | 0.5 | 1.5 | cts
| AllKeysTest-Z-LL PeakForce | 48 | 82 | gf
| AllKeysTest-Z-LL ProbeNumber | NA | NA | #
| AllKeysTest-Z-LL ProbePositionErrorX | -0.1 | 0.1 | mm
| AllKeysTest-Z-LL ProbePositionErrorY | -0.1 | 0.1 | mm
| AllKeysTest-Z-LL ProbeX | NA | NA | mm
| AllKeysTest-Z-LL ProbeY | NA | NA | mm
| AllKeysTest-Z-LL TopOfTravel | NA | NA | mm
| AllKeysTest-Z-LL TravelTo160gf | NA | NA | mm
| AllKeysTest-Z-LL TravelToBottom | NA | NA | mm
| AllKeysTest-Z-LL TravelToPeak | NA | NA | mm
| AllKeysTest-Z-LL UnMakeCount | 0.5 | 1.5 | cts
| AllKeysTest-Z-LR BottomForce | NA | NA | gf
| AllKeysTest-Z-LR ClickRatio | 0.45 | 0.8 | gf/gf
| AllKeysTest-Z-LR DownVelocityError | NA | 3 | mm/s
| AllKeysTest-Z-LR DropStroke | NA | NA | mm
| AllKeysTest-Z-LR ForceDCOffset | -5 | 5 | gf
| AllKeysTest-Z-LR ForceRingingFreq | NA | NA | Hz
| AllKeysTest-Z-LR ForceRingingMag | NA | NA | gf
| AllKeysTest-Z-LR KeyEventCount | NA | NA | cts
| AllKeysTest-Z-LR MakeCount | 0.5 | 1.5 | cts
| AllKeysTest-Z-LR PeakForce | 48 | 82 | gf
| AllKeysTest-Z-LR ProbeNumber | NA | NA | #
| AllKeysTest-Z-LR ProbePositionErrorX | -0.1 | 0.1 | mm
| AllKeysTest-Z-LR ProbePositionErrorY | -0.1 | 0.1 | mm
| AllKeysTest-Z-LR ProbeX | NA | NA | mm
| AllKeysTest-Z-LR ProbeY | NA | NA | mm
| AllKeysTest-Z-LR TopOfTravel | NA | NA | mm
| AllKeysTest-Z-LR TravelTo160gf | NA | NA | mm
| AllKeysTest-Z-LR TravelToBottom | NA | NA | mm
| AllKeysTest-Z-LR TravelToPeak | NA | NA | mm
| AllKeysTest-Z-LR UnMakeCount | 0.5 | 1.5 | cts
| AllKeysTest-Z-M BottomForce | NA | NA | gf
| AllKeysTest-Z-M ClickRatio | 0.48 | 0.68 | gf/gf
| AllKeysTest-Z-M DownMaxForceDisturbance | 0 | 2.4 | gf
| AllKeysTest-Z-M DownVelocityError | NA | 3 | mm/s
| AllKeysTest-Z-M DropStroke | NA | NA | mm
| AllKeysTest-Z-M ForceDCOffset | -5 | 5 | gf
| AllKeysTest-Z-M ForceRingingFreq | NA | NA | Hz
| AllKeysTest-Z-M ForceRingingMag | NA | NA | gf
| AllKeysTest-Z-M KeyEventCount | NA | NA | cts
| AllKeysTest-Z-M MakeCount | 0.5 | 1.5 | cts
| AllKeysTest-Z-M PeakForce | 55 | 75 | gf
| AllKeysTest-Z-M ProbeNumber | NA | NA | #
| AllKeysTest-Z-M ProbePositionErrorX | -0.1 | 0.1 | mm
| AllKeysTest-Z-M ProbePositionErrorY | -0.1 | 0.1 | mm
| AllKeysTest-Z-M ProbeX | NA | NA | mm
| AllKeysTest-Z-M ProbeY | NA | NA | mm
| AllKeysTest-Z-M TopOfTravel | NA | NA | mm
| AllKeysTest-Z-M TravelTo160gf | NA | NA | mm
| AllKeysTest-Z-M TravelToBottom | NA | NA | mm
| AllKeysTest-Z-M TravelToPeak | NA | NA | mm
| AllKeysTest-Z-M UnMakeCount | 0.5 | 1.5 | cts
| AllKeysTest-Z-UL BottomForce | NA | NA | gf
| AllKeysTest-Z-UL ClickRatio | 0.45 | 0.8 | gf/gf
| AllKeysTest-Z-UL DownVelocityError | NA | 3 | mm/s
| AllKeysTest-Z-UL DropStroke | NA | NA | mm
| AllKeysTest-Z-UL ForceDCOffset | -5 | 5 | gf
| AllKeysTest-Z-UL ForceRingingFreq | NA | NA | Hz
| AllKeysTest-Z-UL ForceRingingMag | NA | NA | gf
| AllKeysTest-Z-UL KeyEventCount | NA | NA | cts
| AllKeysTest-Z-UL MakeCount | 0.5 | 1.5 | cts
| AllKeysTest-Z-UL PeakForce | 48 | 82 | gf
| AllKeysTest-Z-UL ProbeNumber | NA | NA | #
| AllKeysTest-Z-UL ProbePositionErrorX | -0.1 | 0.1 | mm
| AllKeysTest-Z-UL ProbePositionErrorY | -0.1 | 0.1 | mm
| AllKeysTest-Z-UL ProbeX | NA | NA | mm
| AllKeysTest-Z-UL ProbeY | NA | NA | mm
| AllKeysTest-Z-UL TopOfTravel | NA | NA | mm
| AllKeysTest-Z-UL TravelTo160gf | NA | NA | mm
| AllKeysTest-Z-UL TravelToBottom | NA | NA | mm
| AllKeysTest-Z-UL TravelToPeak | NA | NA | mm
| AllKeysTest-Z-UL UnMakeCount | 0.5 | 1.5 | cts
| AllKeysTest-Z-UR BottomForce | NA | NA | gf
| AllKeysTest-Z-UR ClickRatio | 0.45 | 0.8 | gf/gf
| AllKeysTest-Z-UR DownVelocityError | NA | 3 | mm/s
| AllKeysTest-Z-UR DropStroke | NA | NA | mm
| AllKeysTest-Z-UR ForceDCOffset | -5 | 5 | gf
| AllKeysTest-Z-UR ForceRingingFreq | NA | NA | Hz
| AllKeysTest-Z-UR ForceRingingMag | NA | NA | gf
| AllKeysTest-Z-UR KeyEventCount | NA | NA | cts
| AllKeysTest-Z-UR MakeCount | 0.5 | 1.5 | cts
| AllKeysTest-Z-UR PeakForce | 48 | 82 | gf
| AllKeysTest-Z-UR ProbeNumber | NA | NA | #
| AllKeysTest-Z-UR ProbePositionErrorX | -0.1 | 0.1 | mm
| AllKeysTest-Z-UR ProbePositionErrorY | -0.1 | 0.1 | mm
| AllKeysTest-Z-UR ProbeX | NA | NA | mm
| AllKeysTest-Z-UR ProbeY | NA | NA | mm
| AllKeysTest-Z-UR TopOfTravel | NA | NA | mm
| AllKeysTest-Z-UR TravelTo160gf | NA | NA | mm
| AllKeysTest-Z-UR TravelToBottom | NA | NA | mm
| AllKeysTest-Z-UR TravelToPeak | NA | NA | mm
| AllKeysTest-Z-UR UnMakeCount | 0.5 | 1.5 | cts
| Blob SessionData | NA | NA | NA

## FATP AID-TIMING
Function | Test Item Name | LSL | USL | Unit | Command | Fixture Sequence | Mach ERS | P2 Proposal | Test Coverage compare with privous station | Limit Adjust needed for P2
TIMING PARAMETERS @ 2.5 V (ALL ITEMS MEASURED AT ORION CONTACTS) | 2V5 MCU VOLTAGE | 2.45 | 2.55 | V | / | 1.Send command to init P203 delay 0.2s 2.Load oscilloscope config,delay0.1s 3.Set oscilloscope into TriggerMode,delay 0.5s 4.Send command to P203 set 2.5V,delay 2s 5.Reset P203 and capture first 0x75,delay 2s 6.If connect oscilloscope fail,then retry 5 times to re-connect oscilloscope |  |  | SMT[2.35,2.5]V FATP[2.45,2.55]V
| 2V5 MCU AID RISE TIME | 70 | 84 | ns | / | 1.After the first response(0x75),Measure the time it takes to rise and fall between 0.38 V to 1.52 V of a narrow pulse from the MCU by Oscilloscope.
| 2V5 MCU AID FALL TIME | 77 | 95 | ns | /
| 2V5 MCU VOH | 1.7 | 1.95 | V | / | 1.Measure the VOH(high output voltage) and VOL(low output voltage) by Oscilloscope
| 2V5 MCU VOL | 0 | 0.08 | V | /
| 2V5 MCU BITS PERIOD | 9.9 | 10.15 | us | / | 1.Measure the average period of 7 bits of the data transmitted by the MCU
ORION VOLTAGE 4V8 TIMING PARAMETERS @ 4.8 V (ALL ITEMS MEASURED AT ORION CONTACTS) | 4V8 MCU VOLTAGE | 4.7 | 4.9 | V | / | 1.Send command to init P203 delay 0.2s 2.Load oscilloscope config,delay0.1s 3.Set oscilloscope into TriggerMode,delay 0.5s 4.Send command to P203 set 4.8V,delay 2s 5.Reset P203 and capture first 0x75,delay 2s 6.If connect oscilloscope fail,then retry 3 times to reset P203
| 4V8 MCU AID RISE TIME | 71 | 83 | ns | / | 1.After the first response(0x75),Measure the time it takes to rise and fall between 0.38 V to 1.52 V of a narrow pulse from the MCU by Oscilloscope. |  |  | SMT[67,82]ns FATP[71,83]ns
| 4V8 MCU AID FALL TIME | 75 | 85 | ns | / |  |  |  | SMT[68,83]ns FATP[75,85]ns | suggest to adjust limit at P2
| 4V8 MCU VOH | 1.85 | 1.95 | V | / | 1.Measure the VOH(high output voltage) and VOL(low output voltage) by Oscilloscope
| 4V8 MCU VOL | 0 | 0.08 | V | /
| 4V8 MCU BITS PERIOD | 9.9 | 10.15 | us | / | 1.Measure the average period of 7 bits of the data transmitted by the MCU
UNIT INFO | SCAN_SN | N/A | N/A | N/A | / | 1.Scan SN
| READ_SN | N/A | N/A | N/A | hidreport -v 0x05ac -p 0x26f get 0x11 (Product SN) | 1.Seed command to get product SN
| CHECK_SN | PASS | PASS | N/A | / | 1.Compare Scan SN and Get SN
| READ_MLB_SN | N/A | N/A | N/A | hidreport -p <PID> -i 0 get 0x12(Product MLB SN) | 1.Seed command to get MLB SN
| BUILD_EVENT | N/A | N/A | N/A | / | 1.Get unit info from SFC
| S_BUILD | N/A | N/A | N/A | /
| WO_SN | N/A | N/A | N/A | /
| UNIT_LBL | N/A | N/A | N/A | /
| STFW | TBD | TBD | N/A | hidreport -v 0x05ac -p 0x26f get 0xB4 (Product ST FW) | 1.Seed command to get ST FW
| TOUCH_FW | N/A | N/A | N/A | hidreport -v 0x05ac -p 0x26f get 0xbb (Product touch FW) | 1.Seed command to get touch FW
| EP_DISABLE_KBM | N/A | N/A | N/A | hidreport -v 0x05ac -p 0x26f set 0x3d 0x3d 0x13 0 0 0 hidreport -v 0x05ac -p 0x26f set 0x3e 0x3e 0x13 0 0 0 1 | 1.Seed command to turn off KBM function.

## MMI
Function | Test Item Name | LSL | USL | Unit | Cmd | Fixture Sequence | Mach ERS | P2 Proposal | Test Coverage compare with privous station | Limit Adjust needed for P2
Station Info | Scan_SN |  |  |  |  | Quary info from SFC
BUILD_EVENT
S_BUILD
WO_SN
UNIT LBL
CB Check | CONTROL_BITS_CHECK
STATION_FAIL_COUNT_ALLOWED
Write CB | Start Control Bit |  |  |  |  | Set control bit to "incomplete" at the beginning of testing
HS_ENABLE | HS_ENABLE | N/A | N/A | N/A | CLI:aid hsena 1 | Send command to enable high speed.
Check SN | Query_MLB_SN | N/A | N/A | N/A |  | 1. Get MLB_SN from SFC; 2. Send command to get MLB_SN from unit; 3. Compare two MLB_SN.
| Read_MLB_SN | N/A | N/A | N/A | hidreport -p <PID> -usage 0xff00,0xb get 0x12
| Check_MLB_SN | PASS | PASS | N/A
FW Check | STFW |  |  |  | hidreport -p <PID> -usage 0xff00,0xb get 0xbb | Check FW version
Grape test | Touch_FW |  |  |  | hidreport -p <PID> -usage 0x1,0x2 get 0xD3
| MTCalibrationCheck | 00 00 00 00 | 00 00 00 00 |  | hidreport -p <PID> -usage 0x1,0x2 get 0x7f | Check MT calibration state.
| Open image |  |  |  | 1. hidreport -p <PID> -usage 0xff00,0xb set 0xf1 0xf1 0x1 2. hidreport -p <PID> -usage 0x0001,0x0002 set 0xac 0xac 0x1 3. hidreport -p <PID> -usage 0x1,0x2 set 0xa8 0xa8 0x0 4. hidreport -p <PID> -usage 0x1,0x2 set 0xa5 0xa5 0x0 5. hidreport -p <PID> -usage 0xff00,0xb set 0x27 0x27 0x01 6. hidreport -p <PID> -usage 0xff00,0xb get 0x27 | 1.Send command to turn off baseline 2.Send command to read open image data (Test with three frequency) |  |  | Only test at MMI.
| Freeair_ Noise_Test |  |  |  | 1. hidreport -p <PID> -usage 0x1,0x2 set 0xa5 0xa5 0x1 2. hidreport -p <PID> -usage 0xff00,0xb set 0x27 0x27 0x01 3. hidreport -p <PID> -usage 0xff00,0xb get 0x27 | Send command to read noise data (Test with three frequency)
| Freeair_Coex_Noise_Test |  |  |  | 1. hidreport -p <PID> -usage 0xff00,0xf set 0x01 0x01 0x01 2. hidreport -p <PID> -usage 0xff00,0xf set 0x03 0x03 0x19 3. hidreport -p <PID> -usage 0xff00,0xb set 0x27 0x27 0x01 4. hidreport -p <PID> -usage 0xff00,0xb get 0x27 | Send command to read coex noise data (Test with three frequency)
Dome switch test | Dome switch test |  |  |  | hidreport -p <PID> -usage 0xff00,0xb get 0x26 | Dome switch test
Finish DRCB | Write CB |  |  |  | hidreport -pid <PID> -vid 0x5ac -usage 0xff00,0xb set 0x3F 0x3F 0x2 <station id> <result> <timestamp> <overlay version> <pass key>

## Gatekeeper
Function | Test Item Name | LSL | USL | Unit | P2 CMD | Fixture Sequence | Mach ERS | P2 Proposal | Test Coverage compare with privous station | Limit Adjust needed for P2
Power on | Power on DUT |  |  |  |  | 1. Power DUT with P203.
SN & CB Check | Scan_SN |  |  |  |  | 1. by barcode.
| Start_Control_Bits |  |  |  |  | 1. Start CB write
| Check_All_CB |  |  |  |  | 1. Check all station CB status.
| Check_Bootargs_Status | 15 00 00 00 | 15 00 00 00 | N/A | hidreport -pid 0x26e -vid 0x05ac -usage 0xff00,0xb set 0x3d 0x3d 0x15 0x0 0x0 0x0 hidreport -pid 0x26e -vid 0x05ac -usage 0xff00,0xb get 0x3e
| Read_SN |  |  |  | hidreport -pid 0x26e -vid 0x05ac -usage 0xff00,0xb get 0x11 | 1. Send get FG_SN cmd 2. Mcu receive SN
| Compare_SN | PASS | PASS | N/A |  | 1. Compare whether the Scan_SN same as Read SN 2. Show fail or pass
Unit info | MLB_SN |  |  | N/A | hidreport -pid 0x26e -vid 0x05ac -usage 0xff00,0xb get 0x12 | 1. send read MLB cmd 2. MCU receive SN
| WO_SN |  |  | N/A |  | 1. Get unit info from SFC
| UNIT_LBL |  |  | N/A
| BUILD_EVENT |  |  | N/A
| BUILD_MATRIX_CONFIG |  |  | N/A
| UNIT# |  |  | N/A
| S_BUILD |  |  | N/A
| KBM_SN |  |  | N/A
| BACKLIGHT_SN |  |  | N/A
| TRACKPAD_SN |  |  | N/A
| TOUCH_FLEX_SN |  |  | N/A
Enable_All_EPs | Check_EP_Status |  |  | N/A | hidreport -v 0x05ac -p 0x26e -i 0 set 0x3D 0x3D 0x13 0x0 0x0 0x0 hidreport -v 0x05ac -p 0x26e -i 0 get 0x3E | 1.Send cmd to check endpoints status.
| EP_ENABLE_ALL | 13 00 00 00 00 | 13 00 00 00 00 | N/A | hidreport -v 0x05ac -p 0x26e -i 0 set 0x3E 0x3E 0x13 0x0 0x0 0x0 0x0 | 1.Send command to enable all endpoints. 2.Reset P203
Programming | STFW | 0x0160 | 0x0160 | N/A | hidreport -pid 0x26e -vid 0x05ac -interface 0 get 0xb4 | 1.Send Check FW version HID command 2.Receive the FW version
| Read_HW_Version | 0x03 | 0x03 | N/A | hidreport -pid 0x26e -vid 0x05ac -usage 0xff00,0xb get 0xbc | 1.Send Check HW version HID command 2.Receive the HW version
| GreenPAK_ID | 02 | 02 | N/A | hidreport -pid 0x26e -vid 0x05ac -usage 0xff00,0xb get 0x90 | 1. Send cmd read hardware version ID.
| TOUCH_FW | 0x0505 | 0x0505 | N/A | hidreport -pid 0x26e -vid 0x05ac -interface 0 get 0xbb | 1.Send Check touch FW version HID command 2.Receive the touch version
| Read_CCG3_FW |  |  | N/A | hidreport -pid 0x26e -vid 0x05ac -usage 0xff00,0x000b set 0xce 0xce 6 6 0 hidreport -pid 0x26e -vid 0x05ac -interface 0 get 0xA0 hidreport -pid 0x26e -vid 0x05ac -usage 0xff00,0x000b set 0xce 0xce 6 6 1 | 1.Send command get CCG3 FW version
| Production_Signed_Check | 0x00 | 0x00 | N/A | hidreport -pid 0x26e -vid 0x05ac -usage 0xff00,0x000b get 0x13 | 1.Send get Production_signed version command 2.Receive the result
| Read_KBD_HW_Layout | 0000: 04 21 (ANSI-33--0x21;ISO-13---0X0D;JIS-15---0X0F) | 0000: 04 21 (ANSI-33--0x21;ISO-13---0X0D;JIS-15---0X0F) | N/A | hidreport -pid 0x26e -vid 0x05ac -usage 0x0001,0x0006 get 0x04 | 1.Send Check HW_layout command 2.Receive the layout result
| Get_KBD_HW_Layout |  |  | N/A |  | 1. Get KBD Layout from script.
| Compare_KBD_HW_Layout | PASS | PASS | N/A |  | 1. Compare Read_Layout and Get_KBD_Layout.
| Read_MLB_Lang |  |  | N/A | hidreport -pid 0x26e -vid 0x05ac -usage 0x0001,0x0006 get 0x02 | 1.Send command get MLB_Lang
| Get_KBD_Lang |  |  | N/A |  | 1. Get KBD Layout from script.
| Check_KBD_Lang | PASS | PASS | N/A |  | 1. Compare Read_MLB_Lang with Get_KBD_Lang. 2. Show Pass or Fail.
MFI | Read_MFI_Address | 0x10 | 0x10 | N/A | hidreport -p 0x026e -v 0x05ac -i 0 get 0x5E | 1.Send cmd to read MFI address
Critical_error_check | System_Critical_Errors | FF FF FF 00 00 00 FF FF | FF FF FF 00 00 00 FF FF | N/A | hidreport -v 0x05ac -p 0x26e -usage 0xff00,0xb get 0xE1 | 1.Send command to get critical error information
| FW_Update_Critical_Errors | FF FF FF FF FF FF FF FF 00 00 00 00 | FF FF FF FF FF FF FF FF 00 00 00 00 | N/A | hidreport -v 0x05ac -p 0x26e -usage 0xff00,0xb get 0xE2
| Key_Scan_Critical_Errors | 00 FF 00 FF FF 00 FF FF FF FF 00 00 00 00 FF FF | 00 FF 00 FF FF 00 FF FF FF FF 00 00 00 00 FF FF | N/A | hidreport -v 0x05ac -p 0x26e -usage 0xff00,0xb get 0xE7
| USBC_Critical_Errors | FF FF FF FF FF FF FF FF FF FF FF FF FF 00 FF | FF FF FF FF FF FF FF FF FF FF FF FF FF 00 FF | N/A | hidreport -v 0x05ac -p 0x26e -usage 0xff00,0xb get 0xE3
| Grape_Critical_Errors | FF 00 00 FF FF 00 FF FF FF FF 00 FF FF FF FF FF 00 FF FF 00 FF FF 00 FF FF FF FF FF FF FF FF FF FF FF FF FF FF | FF 00 00 FF FF 00 FF FF FF FF 00 FF FF FF FF FF 00 FF FF 00 FF FF 00 FF FF FF FF FF FF FF FF FF FF FF FF FF FF | N/A | hidreport -v 0x05ac -p 0x26e -usage 0xff00,0xb get 0xE5
| Critical_Summary | 00 00 00 00 | 00 00 00 00 | N/A | hidreport -p 0x26e -v 0x05ac -usage 0xff00,0xb get 0xE0
| Backlight_Critical_Errors | 00 | 00 | N/A | hidreport -p 0x26e -v 0x05ac -usage 0xff00,0xb get 0x07
| Grape_Connector_Self_Critical_Errors | 01 09 14 05 05 00 09 14 FA 02 00 00 | 01 09 14 05 05 00 09 14 FA 02 00 00 | N/A | hidreport -v 0x5ac -p 0x26e -usage 0x0001,0x0002 get 0xD3
Write CB | Finish_DRCB |  |  | N/A |  | 1. Finished CB write.
Factory Lock | Set Factory Lock | Pass | Pass | N/A |  | EVT will have factory lock function
| Get Factory Lock | 1 | 1 | N/A |  | EVT will have factory lock function