## SA-QT
Function | Test Item Name | Lower Limit | Higher Limit | Unit |  |  | ERS Sequence | Feedback log | Fixture Sequence For ERS | Fixture Sequence | Fixture Feedback log | Test Gap Check | Remark
Scan SN | ScanSN | NA | NA | NA
| ScanBarcode | NA | NA | NA
Process | Fixture Init | NA | NA | NA
| Start Data Reporting | NA | NA | NA
Start Control Bit | Start Control Bit | NA | NA | NA
| Write_FG_SN | NA | NA | NA
Orion Wire Connectivity Check | Resistence W_Orion_Pwr_1 to W_Pwr_2 | 30 | 150 | mΩ
| Resistence W_Orion_Pwr_1 to W_Pwr_3 | 30 | 150 | mΩ
| Resistence W_Orion_Pwr_2 to W_Pwr_3 | 30 | 150 | mΩ
| Resistence W_Orion_GND_1 to W_GND_2 | 30 | 150 | mΩ
| Resistence W_Orion_GND_1 to W_GND_3 | 30 | 150 | mΩ
| Resistence W_Orion_GND_2 to W_GND_3 | 30 | 150 | mΩ
USBC Wire Connectivity Check | Resistence W_USBC_Pwr_1 to W_Pwr_2 | 45 | 150 | mΩ | R118(45, 150) R128(45, 170)
| Resistence W_USBC_GND_1 to W_GND_2 | 45 | 150 | mΩ
Scan SN | Connect_KAI | NA | NA | NA
| Query_MLB_SN | NA | NA | NA |  |  | 1.Request MLB SN. If not blank, report and save this information. hidreport -v 0x5ac -p <PID> -usage 0xff00,0xb get 0x12 (MLB SN) hidreport -v 0x5ac -p <PID> -usage 0xff00,0xb get 0x11 (Product SN) 2.If SN is bank, program new SN to device using: hidreport -v 0x5ac -p <PID> -usage 0xff00,0xb set 0x12 0x12 <SN> (MLB SN) hidreport -v 0x5ac -p <PID> -usage 0xff00,0xb set 0x11 0x11 <SN> (Product SN) . 3.IMPORTANT: Never reprogram the serial number of a device that already has a serial number. 4.Request MLB SN. Report and save this information. hidreport -v 0x5ac -p <PID> -usage 0xff00,0xb get 0x12 (MLB SN) hidreport -v 0x5ac -p <PID> -usage 0xff00,0xb get 0x11 (Product SN) 6.Compare the reported SN to the scanned SN. |  | Get info from SFC
| Read_MLB_SN | NA | NA | NA |  |  |  | 1.hidreport -p 0x026F -v 0x5ac -i 0 get 0x12 GET feature 18 bytes (0x12) 0000: 12 44 4C 58 39 33 39 33 30 30 32 39 4E 34 37 33 0010: 32 54 | 1. Send cmd read MLB SN. 2.Do algorithm to convert hex values to dec 3. Record the transform value.
| Check_MLB_SN | NA | NA | NA |  |  |  |  | Compare MLB SN from SFC and cmd reads
| KBM_SN | NA | NA | NA |  |  |  |  | Get info from SFC
| WO_SN | NA | NA | NA |  |  |  |  | Get info from SFC
| UNIT_LBL | NA | NA | NA |  |  |  |  | Get info from SFC
| BUILD_EVENT | NA | NA | NA |  |  |  |  | Get info from SFC
| BUILD_MATRIX_CONFIG | NA | NA | NA |  |  |  |  | Get info from SFC
| UNIT# | NA | NA | NA |  |  |  |  | Get info from SFC
| S_BUILD | NA | NA | NA |  |  |  |  | Get info from SFC
| BACKLIGHT_SN | NA | NA | NA |  |  |  |  | Get info from SFC
| TRACKPAD_SN | NA | NA | NA |  |  |  |  | Get info from SFC
| TOUCH_FLEX_SN | NA | NA | NA |  |  |  |  | Get info from SFC
| KBD_HW_Layout | NA | NA | NA |  |  | 1. Request Hardware Language from DUT. Report and save this information. hidreport -v 0x5ac -p <PID> -usage 0x0001,0x0006 get 0x04 2. Ensure that all of the returned values match the values expected for the current build. 3. Returned value does not match the expected value. For ANSI keyboards, the value should be 33 (0x21) For ISO keyboards, the value should be 13 (0x0D) For JIS keyboards, the value should be 15 (0x0F) | 1.hidreport -pid 0x026F -vid 0x05ac -interface 1 get 0x04 GET feature 2 bytes (0x4) 0000: 04 0F Note：For ANSI keyboards, the value should be 33 (0x21) For ISO keyboards, the value should be 13 (0x0D) For JIS keyboards, the value should be 15 (0x0F) | 1. Send cmd read KBD HW layout. 2. Compare feedback value with the values: "0x21", "0x0D", "0x0F". 3. Record the match value.
| READ_HW_VERSION | 4 | 4 | NA |  |  | 1. Request the hardware version ID from the DUT. Report and save this information. hidreport -v 0x05ac -p <PID> -usage 0xff00,0xb get 0xbc | 1.hidreport -p 0x026F -v 0x5ac -usage 0xff00,0xb get 0xbc GET feature 3 bytes (0xBC) 0000: BC 03 00 | 1. Send cmd read HW version. 2. Convert feedback value(hex) to feedback value(decimal) 3. Compare feedback value(decimal) with the spec "3".
| FW_VERSION_L4R5 | 624 | 624 | NA |  |  | 1. Request FW version number of the L4R5 MCU, Multi-Touch IC and the CCG3 MCU. Report and save this information.(L4R5 & MTFW) hidreport -v 0x05ac -p <PID> -usage 0xFF00,0xb get 0xbb 2. Send the following control report to get the main L4R5 FW Version number. hidreport -v 0x05ac -p <PID> -usage 0xFF00,0xb get 0xb4 3. (CCG3) hidreport -v 0x5ac -p <PID> -usage 0xFF00,0xb set 0xce 0xce 6 6 0 hidreport -v 0x5ac -p <PID> -usage 0xFF00,0xb get 0xa0 hidreport -v 0x5ac -p <PID> -usage 0xFF00,0xb set 0xce 0xce 6 6 1 Note: We temporarily enable alternative power for the CCG3 to ensure we get the correct FW version. This should be reported as three separate entries in the test log. One entry for each of the three FW versions. | 1.hidreport -pid 0x026F -vid 0x05ac -interface 0 get 0xB4 GET feature 3 bytes (0xB4) 0000: B4 40 02 | 1. Send cmd read ST FW. 2. Convert feedback value(hex) to feedback value(decimal) 3. Compare feedback value(decimal) with the spec "352".
| FW_VERSION_MTFW | 1301 | 1301 | NA |  |  |  | 1.hidreport -p 0x026F -v 0x05ac -usage 0xFF00,0xb get 0xbb GET feature 25 bytes (0xBB) 0000: BB B0 00 00 00 01 00 40 02 20 00 12 05 C1 00 00 0010: 00 58 00 00 01 C0 00 00 00 | 1. Send cmd read Touch FW version. 2. Convert feedback value(hex) to feedback value(decimal) 3. Compare feedback value(decimal) with the spec "1285".
| FW_VERSION_CCG3 | 258 | 258 | NA |  |  |  | 1.hidreport -p 0x026F -v 0x5ac -usage 0xff00,0xb set 0xce 0xce 6 6 0 SET feature 4 bytes (0xCE to <CE 06 06 00>) 2.hidreport -v 0x05ac -p 0x026F -usage 0xFF00,0xb get 0xA0 GET feature 8 bytes (0xA0) 0000: A0 02 00 0B 00 00 01 00 3.hidreport -p 0x026F -v 0x5ac -usage 0xff00,0xb set 0xce 0xce 6 6 1 SET feature 4 bytes (0xCE to <CE 06 06 01>) | 1.Send command to get CCG3 FW 2.Return CCG3 FW
| MIX_FW | NA | NA | NA |  |  |  |  | 1. Return MIX FW
| DOMESWITCH Test | 1 | 1 | NA
| MT Calibration Check | NA | NA | NA
| Summary_Critical_Errors | NA | NA | NA
| SYS_Critical_Errors | NA | NA | NA
| FW_Update_Critical_Errors | NA | NA | NA
| Grape_Critical_Errors | NA | NA | NA
| USBC_Critical_Errors | NA | NA | NA
| Backlight_Critical_Errors | NA | NA | NA
| Key_Scan_Critical_Errors | NA | NA | NA
| Grape_Connector_Self_Critical_Errors | NA | NA | NA
| Read_MFI_Address | NA | NA | NA
System Power & Voltage Characterization - Orion Power | OrionPWR_On_Sys Voltage | 4750 | 4900 | mV |  |  | Note: Starting with FW bundle 36, most sub-systems will not be enabled until the host sends down confirmation that a current of at least 1 A is available. This is required after each power cycle. If PD is not supported to send this message, the following raw packet can be sent to enable the sub-systems. 0xBD 37 0C 00 01 04 00 00 00 20 05 B8 00 86 78 B8 00 86 71 0x37 = Sequence number 0x0C = 12 byte Payload length 0x00 = Response length 0x01 = Source capability command 0x04 = Endpoint 0x00000020 = fixed supply, dual-role power, 0 mv, 0 mA 0x05B80086 = 0.05A @ 2.3 to 4.8 V 0x78B80086 = 1.2 A @ 2.3 to 4.8 V 0x71 = CRC *This test is to be performed when attached to the 18 W adaptor capable of being a 9V source 1.Power cycle and wait 2 seconds. 2.Switch the DUT from 5V to 9V hidreport -p 0x26f -v 0x5ac -usage 0xff00,0xb set 0xa4 0xa4 1 3.Send the listed FW command to enable each group of power rails and wait 2 seconds. 4.Measure and record the voltage between the positive net indicated and ground. | 1.AID TX 0xBD 37 0C 00 01 04 00 00 00 20 05 B8 00 86 78 B8 00 86 71 1.hidreport -p 0x026F -v 0x5ac -usage 0xff00,0xb set 0xa4 0xa4 1 SET feature 2 bytes (0xA4 to <A4 1>) | 1.Power cycle and wait 2 seconds.VDM to DUT 2.Send cmd switch the DUT from 5V to 9V 3.Send the listed FW command to enable each group of power rails and wait 2 seconds. 4.Measure and record the voltage between the positive net indicated and ground.
| OrionPWR_SYS_CURRENT_ALL_RAILS | 8.1 | 9.7 | mA |  |  | Note: Starting with FW bundle 36, most sub-systems will not be enabled until the host sends down confirmation that a current of at least 1 A is available. This is required after each power cycle. If PD is not supported to send this message, the following raw packet can be sent to enable the sub-systems. 0xBD 37 0C 00 01 04 00 00 00 20 05 B8 00 86 78 B8 00 86 71 0x37 = Sequence number 0x0C = 12 byte Payload length 0x00 = Response length 0x01 = Source capability command 0x04 = Endpoint 0x00000020 = fixed supply, dual-role power, 0 mv, 0 mA 0x05B80086 = 0.05A @ 2.3 to 4.8 V 0x78B80086 = 1.2 A @ 2.3 to 4.8 V 0x71 = CRC 1.Power cycle DUT and wait 2 seconds. 2.Send the listed FW command to enable each group of power rails and wait 2 seconds. 3.Measure and record the voltage between the positive net indicated and ground. 5.Enable Backlight” command: hidreport -p <PID> -v 0x5ac -usage 0xff00,0xf set 0x11 0x11 0x1 6.“Enable USB Alt Power” command: hidreport -p <PID> -v 0x5ac -usage 0xff00,0xb set 0xce 0xce 6 6 0 7.Add the specified load between the indicated test point and ground for the below items. 8.Measure and record the voltage between the positive net indicated and ground. 9.“Enable Backlight” command 10.Measure and record the total current consumed by the system (all power rails enabled). | 1.AID TX 0xBD 37 0C 00 01 04 00 00 00 20 05 B8 00 86 78 B8 00 86 71 2.hidreport -p 0x026F -v 0x5ac -usage 0xFF00,0xF set 0x11 0x11 0x1 SET feature 2 bytes (0x11 to <11 01>) 3.hidreport -p 0x026F -v 0x5ac -usage 0xff00,0xb set 0xce 0xce 6 6 0 SET feature 4 bytes (0xCE to <CE 06 06 00>) | 1.Power cycle DUT and delay 2s 2.Send" Enable caps lock，BACKLIGHT_ON,USB_ALT_PWR_ON" command. 3.Delay 1s 4.Set SysCurrent"Limit"100mA" 5.Record the current value 6.Delay 0.5s
| OrionPWR_SYS_CURRENT_IDLE | 0.14 | 0.3 | mA | Add Standby Mode commond | 1. "B_DISABLE_TOUCH" : "/usr/local/bin/hidreport -p " + Globals.var["ProductPID"] + " -v 0x5ac -usage 0xFF00,0x000B set 0x21 0x21 0x1" 2. "C_DISABLE_BACKLIGHT" : "/usr/local/bin/hidreport -p " + Globals.var["ProductPID"] + " -v 0x5ac -usage 0xff00,0xf set 0x11 0x11 0x0", 3. "D_DISABLE_USBC" : "/usr/local/bin/hidreport -p " + Globals.var["ProductPID"] + " -v 0x5ac -usage 0xff00,0xb set 0xce 0xce 6 6 1", 4. "E_DISABLE_MFI" : "/usr/local/bin/hidreport -p " + Globals.var["ProductPID"] + " -v 0x5ac -usage 0xff00,0xb set 0xce 0xce 3 7 1", 5. "F_DISABLE_HVBOOST" : "/usr/local/bin/hidreport -p " + Globals.var["ProductPID"] + " -v 0x5ac -usage 0xFF00,0xb set 0xCE 0xCE 1 5 1" 6. Enter Standby Mode : hidreport -p <PID> -v 0x05ac -usage 0x1,0x2 set 0x9D 0x9D 0 3 0 0 0 0 0 0 | 1.Send FW command to put system into low power, idle mode. 2.“Enter Standby Mode” hidreport -p <PID> -v 0x5ac -usage 0x1,0x2 set 0xBF 0xBF 0 3.“Disable Touch” hidreport -p <PID> -v 0x5ac -usage 0xFF00,0x000B set 0x21 0x21 0x1 4.“Disable Backlight” hidreport -p <PID> -v 0x5ac -usage 0xff00,0xf set 0x11 0x11 0x0 5.“Disable USB Alt Power” hidreport -p <PID> -v 0x5ac -usage 0xff00,0xb set 0xce 0xce 6 6 1 6.“Disable MFI Power” hidreport -p <PID> -v 0x5ac -usage 0xff00,0xb set 0xce 0xce 3 7 1 7.“Disable HV Boost” hidreport -v 0x5ac -p <PID> -usage 0xFF00,0xb set 0xCE 0xCE 1 5 1 8.Measure and record the total current consumed by the system (low power, idle mode). | 1.hidreport -p 0x026F -v 0x5ac -usage 0x1,0x2 set 0xBF 0xBF 0 SET feature 2 bytes (0xBF to <BF 00>) 2.hidreport -p 0x026F -v 0x5ac -usage 0xFF00,0x000B set 0x21 0x21 0x1 SET feature 2 bytes (0x21 to <21 01>) 3.hidreport -p 0x026F -v 0x5ac -usage 0xff00,0xf set 0x11 0x11 0x0 SET feature 2 bytes (0x11 to <11 00>) 4.hidreport -p 0x026F -v 0x5ac -usage 0xff00,0xb set 0xce 0xce 6 6 1 SET feature 4 bytes (0xCE to <CE 06 06 01>) 5.hidreport -p 0x026F -v 0x5ac -usage 0xff00,0xb set 0xce 0xce 3 7 1 SET feature 4 bytes (0xCE to <CE 03 07 01>) 6.hidreport -p 0x026F -v 0x5ac -usage 0xFF00,0xb set 0xCE 0xCE 1 5 1 SET feature 4 bytes (0xCE to <CE 01 05 01>) | 1. Send" EnterStandbyMode,TOUCH_OFF,BACKLIGHT_OFF, USB_ALT_PWR_OFF,MFI_OFF,HV_BOOST_OFF," command. 2. Set SysCurrent", Limit "10mA" 3. Record the current value
| OrionPWR_SYS_CURRENT_LEDs_to_3P8PCT_brightness | 15 | 18 | mA | R118(15, 18) R128(18.2, 20.7) |  |  | 1.hidreport -p 0x026F -v 0x5ac -usage 0xff00,0xf set 0x12 0x12 0x70 0x4 SET feature 3 bytes (0x12 to <12 70 04>) | 1.Send command to set all LEDs to 1% brightness 2.Set SysCurrent"Limit"10mA" 3.Record the current value
| OrionPWR_SYS_CURRENT_CAPSLOCK_ONLY | 17 | 20.5 | mA |  |  |  | 1.hidreport -p 0x026F -v 0x5ac -usage 0xff00,0xb set 0xCE 0xCE 3 3 0 SET feature 4 bytes (0xCE to <CE 03 03 00>) 2.hidreport -p 0x026F -v 0x5ac -usage 0xff00,0xb set 0xCE 0xCE 3 3 1 SET feature 4 bytes (0xCE to <CE 03 03 01>) | 1.Send" CAPS_LOCK_ON" command. 2.Delay 1s 3.Set SysCurrent", Limit"100mA" 4.Record the current value 5.1.Send" CAPS_LOCK_OFF" command.
DC - DC Converter Characterization - USBC Power | USB-CPWR_On_Sys Voltage | 8900 | 9100 | mV | Change the switch from 5V to 9V command | hidreport -p <PID> -v 0x5ac -usage 0xff00,0xb set 0xa4 0xa4 2 | Note: Starting with FW bundle 36, most sub-systems will not be enabled until the host sends down confirmation that a current of at least 1 A is available. This is required after each power cycle. If PD is not supported to send this message, the following raw packet can be sent to enable the sub-systems. 0xBD 37 0C 00 01 04 00 00 00 20 05 B8 00 86 78 B8 00 86 71 0x37 = Sequence number 0x0C = 12 byte Payload length 0x00 = Response length 0x01 = Source capability command 0x04 = Endpoint 0x00000020 = fixed supply, dual-role power, 0 mv, 0 mA 0x05B80086 = 0.05A @ 2.3 to 4.8 V 0x78B80086 = 1.2 A @ 2.3 to 4.8 V 0x71 = CRC *This test is to be performed when attached to the 18 W adaptor capable of being a 9V source 1.Power cycle and wait 2 seconds. 2.Switch the DUT from 5V to 9V hidreport -p 0x26f -v 0x5ac -usage 0xff00,0xb set 0xa4 0xa4 1 3.Send the listed FW command to enable each group of power rails and wait 2 seconds. 4.Measure and record the voltage between the positive net indicated and ground. | 1.AID TX 0xBD 37 0C 00 01 04 00 00 00 20 05 B8 00 86 78 B8 00 86 71 1.hidreport -p 0x026F -v 0x5ac -usage 0xff00,0xb set 0xa4 0xa4 1 SET feature 2 bytes (0xA4 to <A4 1>) | 1.Power cycle and wait 2 seconds.VDM to DUT 2.Send cmd switch the DUT from 5V to 9V 3.Send the listed FW command to enable each group of power rails and wait 2 seconds. 4.Measure and record the voltage between the positive net indicated and ground.
| USB-CPWR_SYS_CURRENT_ALL_RAILS | 8 | 12 | mA |  |  | 1.Enable Grape” command: hidreport -p <PID> -v 0x5ac -usage 0xFF00,0x000B set 0x21 0x21 0x4 (see table below) 2.“Enable Backlight” command: hidreport -p <PID> -v 0x5ac -usage 0xff00,0xf set 0x11 0x11 0x1 (see table below) 3.“GPIO_L4R5_HV_BOOST_EN” command: hidreport -p <PID> -v 0x5ac -usage 0xff00,0xb set 0xce 0xce 1 5 0 (see table below) 4.Measure and record the total current consumed by the system (all power rails enabled) | 1.hidreport -p 0x026F -v 0x5ac -usage 0xFF00,0x000B set 0x21 0x21 0x4 SET feature 2 bytes (0x21 to <21 04>) 2.hidreport -p 0x026F -v 0x5ac -usage 0xff00,0xf set 0x11 0x11 1 SET feature 2 bytes (0x11 to <11 01>) 3.hidreport -p 0x026F -v 0x5ac -usage 0xff00,0xb set 0xce 0xce 1 5 0 SET feature 4 bytes (0xCE to <CE 01 05 00>) | 1.Send" Enable caps lock，USBC_Touch_ON,USBC_BACKLIGHT_ON,USBC_HVBOOST_ON," command.delay 3s 2.Set SysCurrent",Limit"100mA" 3.Record the current value
| USB-CPWR_SYS_CURRENT_CAPSLOCK_ONLY | 13.75 | 17.5 | mA |  |  |  | 1.hidreport -p 0x026F -v 0x5ac -usage 0xff00,0xb set 0xCE 0xCE 3 3 0 SET feature 4 bytes (0xCE to <CE 03 03 00>) 2.hidreport -p 0x026F -v 0x5ac -usage 0xff00,0xb set 0xCE 0xCE 3 3 1 SET feature 4 bytes (0xCE to <CE 03 03 01>) | 1.Send" USBC_CAPS_LOCK_ON" command.delay1s 2.Set SysCurrent",Limit"100mA" 3.Record the current value 4..send" USBC_CAPS_LOCK_OFF" command
| 12.5W_5V_1P5A_BRICKID_CAPABILITY_Type | 4 | 4 | NA |  |  |  |  | 1.Get Mode available
| 12.5W_5V_1P5A_BRICKID_CAPABILITY_DM_Vol | 1.5 | 2.1 | mV |  |  |  |  | 1.Get Dp voltage
| 12.5W_5V_1P5A_BRICKID_CAPABILITY_DP_Vol | 1.5 | 2.1 | mV |  |  |  |  | 1.Get Dn voltage
PD test | 9V_2P5A_CURR_USBC_PD | 2480 | 2540 | mA | Change the switch from 5V to 9V command | hidreport -p <PID> -v 0x5ac -usage 0xff00,0xb set 0xa4 0xa4 2 |  |  | 1.Send a control command over IDbus to the DUT to request VDM to switch output to 9V, 3A 2.Measure and record the system current 3.Send "A3" command
| 9V_2P5A_Orion_Power_Voltage | 8.65 | 9 | mV |  |  |  |  | 1.Measure output voltage.
| 9V_2P5A_DUT_Input_Voltage | 8.9 | 9.3 | mV |  |  |  |  | 1.Meausre input voltage
| 9V_2P5A_DCR | 0.08 | 0.14 | ohms | R118(0.08, 0.14) R128(0.08, 0.163) |  |  |  | 1.Get DC resistence = (Input voltage - output voltage)/system current
Final test | Finish DRCB

## SA SA-FWDL (hidden)
Function | test items | Lower Limit | Higher Limit | Unit | Product CMD Sequence | Feedback log | Fixture CMD and Sequence | Fixture Feedback Log | ERS Sequence | Test Gap Check | remark
Write CB | Write_I | N/A | N/A | N/A | hidreport -pid <PID> -vid 0x5ac -usage 0xff00,0xb set 0x3F 0x3F 0x2 <station id> <result> <timestamp> <overlay version> <00 … 00> | SET feature 32 bytes (0x3F to <3F 02 06 01 37 41 77 5D BE 16 34 01 00 00 00 00 00 00 00 00 00 00 00 00 00 00 00 00 00 00 00 00>) | Set control bit to "incomplete" at the beginning of testing
Unit Info | Scan_SN |  |  |  | / |  | Quary info from SFC
BUILD_EVENT
S_BUILD
WO_SN
UNIT_LBL
P203_FW | P203_FW |  |  |  | v | <VERSION P203HS-App-1.2.5-F(DVT) OK>
Check SN | Query_MLB_SN | N/A | N/A | N/A |  |  | 1. Get MLB_SN from SFC; 2. Send command to get MLB_SN from unit; 3. Compare two MLB_SN.
| Read_MLB_SN | N/A | N/A | N/A | hidreport -p <PID> -usage 0xff00,0xb get 0x12 | GET feature 18 bytes (0x12) 0000: 12 44 4C 58 39 33 36 33 30 30 32 32 4E 36 52 35 0010: 32 4B
| Check_MLB_SN | PASS | PASS | N/A | /
ID_Response | ID_Response | N/A | N/A | N/A | AID TX 74 00 01 | <AID TX 74 00 01 - 75 00 f3 01 00 01 00-2 OK> | Read ID Response Information from DUT
Endpont Set | EP DISABLE BL |  |  |  | hidreport -p <PID> -usage 0xff00,0xb set 0x3D 0x3D 0x13 0x0 0x0 0x0 hidreport -p <PID> -usage 0xff00,0xb set 0x3E 0x3E 0x13 0x0 0x0 0x0 0x3 | SET feature 5 bytes (0x3D to <3D 13 00 00 00>) SET feature 6 bytes (0x3E to <3E 13 00 00 00 03>) | Disable backlight endpoint.
Read_FW_Version_Before_DL | Read_STFW_Version_Before_DL |  |  | N/A | hidreport -p <PID> -usage 0xff00,0xb get 0xbb | GET feature 25 bytes (0xBB) 0000: BB B0 00 00 00 01 00 60 01 20 00 05 05 C1 00 00 0010: 00 58 00 00 00 C0 00 00 00 | Send command to get STFW version before DL. |  | Request FW version number of the L4R5 MCU, Multi-Touch IC and the CCG3 MCU. Report and save this information. | No CCG3 FWDL | CCG3 FW can only download with USB-C cable plugin. All FWDL is not skipped since DUT has downloaded R128 FW files in SMT
| Read_MTFW_Version_Before_DL |  |  | N/A |  |  | Send command to get MTFW version before DL.
FWDL | Program_Main_FW | PASS | PASS | N/A | shfuc -n -p <PID> -v 0x05ac -f <file_name.afu> |  | 1. Compare the STFW reported version to the latest STFW version. 2. If the version doesn't match. Update the FW via command. Or skip DL. |  | Compare the L4R5 MCU reported FW version to the intended FW version. If the version does not match, update this FW using the SHFUC command.
| Program_MTFW | PASS | PASS | N/A | shfuc -n -p <PID> -v 0x05ac -f <file_name.afu> |  | download the latest MTFW |  | Compare the Multi-Touch IC reported FW version to the intended FW version. If the version does not match, update this FW using the SHFUC command.
Check_FW_Version_After_DL | Read_Main_FW_Version_After_DL |  |  | N/A | hidreport -p <PID> -usage 0xff00,0xb get 0xb4 | GET feature 3 bytes (0xB4) 0000: B4 60 01 | Check FW version after DL |  | Request FW version number of the L4R5 MCU, MTFW and the CCG3 MCU. Report and save this information.
| Read_MTFW_After_DL |  |  | N/A | hidreport -p <PID> -usage 0xff00,0xb get 0xbb | GET feature 25 bytes (0xBB) 0000: BB B0 00 00 00 01 00 60 01 20 00 05 05 C1 00 00 0010: 00 58 00 00 00 C0 00 00 00
FGSN_Write | Write FATP SN |  |  | N/A | hidreport -p <PID> -usage 0xff00,0xb set 0x11 0x11 <SN> | SET feature 13 bytes (0x11 to <11 46 54 50 5A 39 30 32 35 50 33 4C 59>) | Write FGSN and check
| Check FATP SN |  |  | N/A | hidreport -p <PID> -usage 0xff00,0xb get 0x11 | GET feature 13 bytes (0x11) 0000: 11 46 54 50 5A 39 30 32 35 50 33 4C 59
Write CB | Write CB |  |  |  | hidreport -pid <PID> -vid 0x5ac -usage 0xff00,0xb set 0x3F 0x3F 0x2 <station id> <result> <timestamp> <overlay version> <pass key> | SET feature 32 bytes (0x3F to <3F 02 06 03 8E 41 77 5D BE 16 34 01 FA 62 98 D5 F2 E6 02 6B CA 78 B4 96 A4 F4 A9 C2 29 94 90 77>)
Endpoint_ENABLE | EP_ENABLE |  |  |  | hidreport -p <PID> -usage 0xff00,0xb set 0x3D 0x3D 0x13 0x0 0x0 0x0 hidreport -p <PID> -usage 0xff00,0xb set 0x3E 0x3E 0x13 0x0 0x0 0x0 0x0 | SET feature 5 bytes (0x3D to <3D 13 00 00 00>) SET feature 6 bytes (0x3E to <3E 13 00 00 00 00>) | Send command to enable all EP.

## USB-C continuity (hidden)
USBC continuity
DRI | EE Leo |  |  |  |  | EE Jed |  | Vendor |  | Station :Shyane
Function | Test items | Lower Limit | Higher Limit | Unit | ERS Sequence | CMD Sequence | Feedback log | Fixture CMD and Sequence | Fixture Feedback Log | Test Gap Check | remark
Unit information | Scan_SN | NA | NA | NA | NA | NA |  | NA | NA
Open test | iPort Test adj_a01-a02_res | 10 | 140000000 | ohm |  | NA | Send CMD to iPort start test | NA | NA
| iPort Test adj_a02-a03_res | 10 | 140000000 | ohm |  | NA |  | NA | NA
| iPort Test adj_a03-a04_res | 10 | 140000000 | ohm |  | NA |  | NA | NA
| iPort Test adj_a04-a05_res | 10 | 140000000 | ohm |  | NA |  | NA | NA
| iPort Test adj_a05-a06_res | 10 | 140000000 | ohm |  | NA |  | NA | NA
| iPort Test adj_a06-a07_res | 10 | 140000000 | ohm |  | NA |  | NA | NA
| iPort Test adj_a07-a08_res | 10 | 140000000 | ohm |  | NA |  | NA | NA
| iPort Test adj_a08-a09_res | 10 | 140000000 | ohm |  | NA |  | NA | NA
| iPort Test adj_a09-a10_res | 10 | 140000000 | ohm |  | NA |  | NA | NA
| iPort Test adj_a10-a11_res | 10 | 140000000 | ohm |  | NA |  | NA | NA
| iPort Test adj_a11-a12_res | 10 | 140000000 | ohm |  | NA |  | NA | NA
| iPort Test adj_b01-b02_res | 10 | 140000000 | ohm |  | NA |  | NA | NA
| iPort Test adj_b02-b03_res | 10 | 140000000 | ohm |  | NA |  | NA | NA
| iPort Test adj_b03-b04_res | 10 | 140000000 | ohm |  | NA |  | NA | NA
| iPort Test adj_b04-b05_res | 10 | 140000000 | ohm |  | NA |  | NA | NA
| iPort Test adj_b05-b06_res | 10 | 140000000 | ohm |  | NA |  | NA | NA
| iPort Test adj_b06-b07_res | 10 | 140000000 | ohm |  | NA |  | NA | NA
| iPort Test adj_b07-b08_res | 10 | 140000000 | ohm |  | NA |  | NA | NA
| iPort Test adj_b08-b09_res | 10 | 140000000 | ohm |  | NA |  | NA | NA
| iPort Test adj_b09-b10_res | 10 | 140000000 | ohm |  | NA |  | NA | NA
| iPort Test adj_b10-b11_res | 10 | 140000000 | ohm |  | NA |  | NA | NA
| iPort Test adj_b11-b12_res | 10 | 140000000 | ohm |  | NA |  | NA | NA
| iPort Test adj_a02-b11_res | 10 | 140000000 | ohm |  | NA |  | NA | NA
| iPort Test adj_a03-b10_res | 10 | 140000000 | ohm |  | NA |  | NA | NA
| iPort Test adj_a05-b08_res | 10 | 140000000 | ohm |  | NA |  | NA | NA
| iPort Test adj_a06-b07_res | 10 | 140000000 | ohm |  | NA |  | NA | NA
| iPort Test adj_a07-b06_res | 10 | 140000000 | ohm |  | NA |  | NA | NA
| iPort Test adj_a08-b05_res | 10 | 140000000 | ohm |  | NA |  | NA | NA
| iPort Test adj_a10-b03_res | 10 | 140000000 | ohm |  | NA |  | NA | NA
| iPort Test adj_a11-b02_res | 10 | 140000000 | ohm |  | NA |  | NA | NA
TVS | iPort Test gnd_a04-a01_vdrp | 300 | 1000 | V |  | NA |  | NA | NA
| iPort Test gnd_a05-a01_vdrp | 300 | 1000 | V |  | NA |  | NA | NA
| iPort Test gnd_a06-a01_vdrp | 300 | 1000 | V |  | NA |  | NA | NA
| iPort Test gnd_a07-a01_vdrp | 300 | 1000 | V |  | NA |  | NA | NA
| iPort Test gnd_a08-a01_vdrp | 300 | 1000 | V |  | NA |  | NA | NA
| iPort Test gnd_a09-a01_vdrp | 300 | 1000 | V |  | NA |  | NA | NA
| iPort Test gnd_b04-a01_vdrp | 300 | 1000 | V |  | NA |  | NA | NA
| iPort Test gnd_b05-a01_vdrp | 300 | 1000 | V |  | NA |  | NA | NA
| iPort Test gnd_b08-a01_vdrp | 300 | 1000 | V |  | NA |  | NA | NA
| iPort Test gnd_b09-a01_vdrp | 300 | 1000 | V |  | NA |  | NA | NA
DRCB | DRCB | [9 empty] | Atlas sing off

## SA SA-QT CYG (hidden)
Function | test items | Lower Limit | Higher Limit | Unit | Product CMD Sequence | Feedback log | Fixture CMD and Sequence | Fixture Feedback Log | ERS Sequence | Test Gap Check | remark
Scan SN | ScanSN
Select Vendor
Start Data Reporting
Start Control Bit
RVP/OVP | PPORION_OVP_OUT_16V_CURR | 10.5 | 11.5 | mA
| PPORION_OVP_OUT_5V2_CURR | 7 | 30 | mA
| PORION_RVP_OUT_-16V_CURR | -0.3 | 0.1 | mA
| SYS_IDBUS_6V_VBUS_5V2_CURR | 0.19 | 0.23 | mA
| SYS_IDBUS_6V_VBUS_0V_CURR | 0.19 | 0.22 | mA
| SYS_IDBUS_-5V2_VBUS_0V_CURR | -50 | -35 | mA
| SYS_IDBUS_-4V_VBUS_0V_CURR | -35 | -25 | mA
| SYS_IDBUS_-4V_VBUS_0V_VOL | -4.1 | -3.9 | V
Unit info | Power On Dut
Get SFC Info
KBM_SN
WO_SN
UNIT_LBL
BUILD_EVENT
BUILD_MATRIX_CONFIG
UNIT#
S_BUILD
BACKLIGHT_SN
TRACKPAD_SN
TOUCH_FLEX_SN
| STFW | 352 | 352
| TOUCH_FW | 1285 | 1285
| Production_signed_check | 0 | 0
| READ_HW_VERSION | 3 | 3
KBD_HW_Layout
MIX_FW
| Read_MFI_Address | 16 | 16
Critical error check | System_Critical_Errors
Critical_Summary
FW_Update_Critical_Errors
Grape_Critical_Errors
Key_Scan_Critical_Errors
USBC_Critical_Errors
Backlight_Critical_Errors
Grape_Connector_Self_Critical_Errors
Query_MLB_SN
Read_MLB_SN
Check_MLB_SN
| GREENPAK_ID | 2 | 2
| DOMESWITCH Test | 1 | 1
MTCalibrationCheck
System Power & Voltage Characterization - Orion Power | Power Cycle
| Orion_Power_SYS_CURRENT_IDLLE | 0.5 | 1.75 | mA
| SYS_CURRENT_Caps_Lock_LED_is_ON | 17.7 | 22.4 | mA
| SYS_CURRENT_Caps_Lock_LED_is_OFF | 0.5 | 1.75 | mA
| Orion_Power_SYS_CURRENT_MFI_ONLY | 0.5 | 1.75 | mA
| Orion_Power_SYS_CURRENT_BLC_ONLY | 2.9 | 4.2 | mA
| Orion_Power_SYS_CURRENT_USBC_Alt_Power_ONLY | 2.6 | 3.75 | mA
| Orion_Power_SYS_CURRENT_Energy_Storage_ONLY | 0.9 | 1.8 | mA
| Orion_Power_SYS_CURRENT_Energy_Storage | 0.5 | 1.75 | mA
| Orion_Power_SYS_CURRENT_TOUCH_ONLY | 11 | 15 | mA
| Orion_Power_SYS_CURRENT_ALL_RAILS | 20 | 35 | mA
Backlight Test（Orion Power） | Orion_Power_SYS_CURRENT_LEDs_to_0%_brightness | 2.9 | 4.2 | mA
| Orion_Power_SYS_CURRENT_LEDs_to_1%_brightness | 5.75 | 6.95 | mA
| Orion_Power_SYS_CURRENT_LEDs_to_100%_brightness | 240 | 280 | mA
| Orion_Power_SYS_CURRENT_LEDs_to_PD_50%_brightness | 65 | 80 | mA
Aurh check | Auth Check
Final test | Finish DRCB
EN ALL

## SA FATP-FWDL (hidden)
Function | test items | Lower Limit | Higher Limit | Unit | Product CMD Sequence | Feedback log | Fixture CMD and Sequence | Fixture Feedback Log | ERS Sequence | Test Gap Check | remark
Unit Info | Scan_SN | [5 empty] | Get info from SFC
Endpont Set | EP_DISABLE_TP |  |  |  | hidreport -p <PID> -usage 0xff00,0xb set 0x3D 0x3D 0x13 0x0 0x0 0x0 hidreport -p <PID> -usage 0xff00,0xb set 0x3E 0x3E 0x13 0x0 0x0 0x0 0x2 | SET feature 5 bytes (0x3D to <3D 13 00 00 00>) SET feature 6 bytes (0x3E to <3E 13 00 00 00 02>) | Send command to disable trackpad endpoint.
Unit Info | BUILD_EVENT | [5 empty] | Get info from SFC
S_BUILD
WO_SN
SUB_SN
UNIT_LBL
Write CB | Start Control Bit | [5 empty] | Set control bit to "incomplete" at the beginning of testing
P203_FW | P203_FW |  |  |  | v | <VERSION P203HS-App-1.2.5-F(DVT) OK>
Auth_MFI_Certificate | Auth_Check | N/A | N/A | N/A |  | Refer to <rdar://problem/54700719> R128 P2 MFI Certification test sequence | Authentic certificate
Check SN | Query_MLB_SN | N/A | N/A | N/A |  |  | 1. Get MLB_SN from SFC; 2. Send command to get MLB_SN from unit; 3. Compare two MLB_SN.
| Read_MLB_SN | N/A | N/A | N/A | hidreport -p <PID> -usage 0xff00,0xb get 0x12 | GET feature 18 bytes (0x12) 0000: 12 44 4C 58 39 33 36 33 30 30 32 32 4E 36 52 35 0010: 32 4B
| Check_MLB_SN | PASS | PASS | N/A
Read_FW_Version_Before_DL | Read_STFW_Version_Before_DL |  |  | N/A | hidreport -p <PID> -usage 0xff00,0xb get 0xbb | GET feature 25 bytes (0xBB) 0000: BB B0 00 00 00 01 00 60 01 20 00 05 05 C1 00 00 0010: 00 58 00 00 00 C0 00 00 00 | Send command to get STFW version before DL. |  | Request FW version number of the L4R5 MCU, Multi-Touch IC and the CCG3 MCU. Report and save this information. | No CCG3 FWDL | CCG3 FW can only download with USB-C cable plugin. All FWDL is not skipped since DUT has downloaded R128 FW files in SMT
| Read_MTFW_Version_Before_DL |  |  | N/A |  |  | Send command to get MTFW version before DL.
| Read_CCG3_FW_Version |  |  | N/A | hidreport -p <PID> -usage 0xff00,0xb get 0xA0 | GET feature 8 bytes (0xA0) 0000: A0 02 00 0B 00 0B 00 0B | Send command to get CCG3 FW version before DL.
FWDL | Program_STFW | PASS | PASS | N/A | shfuc -n -p <PID> -v 0x05ac -f <file_name.afu> |  | 1. Compare the STFW reported version to the latest STFW version. 2. If the version doesn't match. Update the FW via command. Or skip DL. |  | Compare the L4R5 MCU reported FW version to the intended FW version. If the version does not match, update this FW using the SHFUC command.
| Program_MTFW | PASS | PASS | N/A | shfuc -n -p <PID> -v 0x05ac -f <file_name.afu> |  | download the latest MTFW |  | Compare the Multi-Touch IC reported FW version to the intended FW version. If the version does not match, update this FW using the SHFUC command.
FW Check After DL | Read_STFW_Version_After_DL |  |  | N/A | hidreport -p <PID> -usage 0xff00,0xb get 0xbb | GET feature 25 bytes (0xBB) 0000: BB B0 00 00 00 01 00 60 01 20 00 05 05 C1 00 00 0010: 00 58 00 00 00 C0 00 00 00 | Check FW version after DL |  | Request FW version number of the L4R5 MCU, MTFW and the CCG3 MCU. Report and save this information.
| Read_MTFW_Version_After_DL |  |  | N/A
Finish DRCB | Write CB |  |  |  | hidreport -pid <PID> -vid 0x5ac -usage 0xff00,0xb set 0x3F 0x3F 0x2 <station id> <result> <timestamp> <overlay version> <pass key>

## SA FATP-QT (hidden)
Function | test items | Lower Limit | Higher Limit | Unit | Product CMD Sequence | Feedback log | Fixture CMD and Sequence | Fixture Feedback Log | ERS Sequence | Test Gap Check | remark
OVP/RVP | PPORION_OVP_OUT_16V_CURR | 10 | 11.5 | mA
| PPORION_OVP_OUT_5V2_CURR | 4.5 | 15 | mA
| PPORION_OVP_OUT_-16V_CURR | -0.3 | 0.1 | mA
| SYS_IDBUS_6V_VBUS_5V2_CURR | 0.19 | 0.23 | mA
| SYS_IDBUS_6V_VBUS_0V_CURR | 0.19 | 0.22 | mA
| SYS_IDBUS_-4V_VBUS_0V_CURR | -35 | -25 | mA
| SYS_IDBUS_-4V_VBUS_0V_Vol | -4.1 | -3.9 | V
Power On | P203_Power_On_DUT
MFI | Read_MFI_Address | 0x10 | 0x10 | N/A
GreenPAK Verification | GreenPAK_ID
Unit information | Query_MLB_SN
Read_MLB_SN
Check_MLB_SN
WO_SN
UNIT LBL
BUILD_EVENT
BUILD_MATRIX_CONFIG
UNIT#
S_BUILD
KBM_SN
BACKLIGHT_SN
TRACKPAD_SN
TOUCH_FLEX_SN
P_line_SN
P203_FW
MIX_FW
TOUCH_FW
Read_FW_Version | STFW
Production Signing Check | Production_signed_check | 13 00 | 13 00
Hardware Identification Check | Read_HW_Version | 3 | 3
| KBD_HW_Layout | 33 | 33
Language Calibration Blob Programming | Query_SFC_Lang
Write_Lang_Blob
Read_Lang_Blob
Power Cycle
System Power & Voltage Characterization - Orion Power | (Orion Power)SYS_CURRENT_IDLLE | 0.5 | 1.65 | mA
| SYS_CURRENT_Caps_Lock_LED_is_ON | 18 | 21 | mA
| SYS_CURRENT_Caps_Lock_LED_is_OFF | 0.5 | 1.65 | mA
| (Orion Power)SYS_CURRENT_BLC_ONLY | 2.9 | 4.2 | mA
| (Orion Power)SYS_CURRENT_USBC_Alt_Power_ONLY | 2.6 | 3.96 | mA
| (Orion Power)SYS_CURRENT_Energy_Storage_ONLY | 0.9 | 1.85 | mA
| (Orion Power)SYS_CURRENT_MFI_ONLY | 0.5 | 1.65 | mA
| (Orion Power)SYS_CURRENT_Energy_Storage | 0.9 | 1.85
| (Orion Power)SYS_CURRENT_TOUCH_ONLY | 10.9 | 14.5 | mA
| (Orion Power)SYS_CURRENT_ALL_RAILS | 22 | 31.6 | mA
Backlight Test（Orion Power） | (Orion Power) SYS_CURRENT_LEDs to 0% brightness | 2.9 | 4.2 | mA
| (Orion Power) SyS_CURRENT_LEDs to 1% brightness | 5.75 | 6.75 | mA
| (Orion Power) SYS_CURRENT_LEDs to 100% brightness | 195 | 220 | mA
| (Orion Power) SYS_CURRENT_LEDs to PD 50% brightness | 58 | 68 | mA
USBC Power On | USBC Power On Measure Voltage | 4950 | 5050
DC - DC Converter Characterization - USBC Power | (USB-C Power)SYS_CURRENT_IDLE | 3.2 | 4.7 | mA
| (USB-C Power)SYS_CURRENT_Capslock_ONLY | 21 | 24 | mA
| (USB-C Power)SYS_CURRENT_BLC_ONLY | 5.7 | 7.4 | mA
| (USB-C Power)SYS_CURRENT_MFI_ONLY | 3.2 | 4.7 | mA
| (USB-C Power)SYS_CURRENT_TOUCH_ONLY | 14.5 | 18 | mA
| (USB-C Power)SYS_CURRENT_ALL_RAILS | 24 | 33 | mA
Backlight Test （USBC Power） | (USB-C Power)SysTem_Curr_LEDs_to _0%_brightness | 5.5 | 7.5 | mA
| (USB-C Power)SysTem_Curr_LEDs_to_1%_brightness | 8.5 | 10 | mA
| (USB-C Power)SysTem_Curr_LEDs_to_100%_brightness | 210 | 240 | mA
| (USB-C Power)SysTem_Curr_LEDs_to_PD_50%_brightness | 60 | 69 | mA
5v 1A5 Charge test via CC Rp | 5V_1.5A_Curr_CC_Rp = 22kohm | 1490 | 1520
| 5V_1.5A_Charge_Mode | 1 | 1
| 5V_1.5A_Charge_Voltage | 5000 | 5000
| 5V_1.5A_Charge_Capability | 500 | 500
| 5V_1.5A_Orion_Power_Voltage | 4500 | 4750
| 5V_1.5A_DUT_Input_Voltage | 4950 | 5050
Download CCG3 FW | Download CCG3 FW
Read CCG3 FW | After Download Read_CCG3_FW
5v 2A5 Charge test via CC Rp | 5V_2.5A_Curr_CC_Rp = 10kohm | 2475 | 2525
| 5V_2.5A_Charge_Mode | 1 | 1
| 5V_2.5A_Charge_Voltage | 5000 | 5000
| 5V_2.5A_Charge_Capability | 500 | 500
| 5V_2.5A_Orion_Power_Voltage | 4250 | 4500
| 5V_2.5A_DUT_Input_Voltage | 4950 | 5050
9V3A Charge test via CC Rp | 9V_3A_Curr_USBC PD | 2475 | 2525
| 9V_3A_Charge_Mode | 6 | 6
| 9V_3A_Charge_Voltage | 9000 | 9000
| 9V_3A_Charge_Capability | 3000 | 3000
| 9V 2.5A Orion Power Voltage | 8250 | 8500
| 9V 2.5A DUT Input Voltage | 8950 | 9050
Tristar MUX verification | Tristar_To_CCG3_VID | 1452 | 1452
| Tristar_To_CCG3_PID | 65280 | 65280
Role swap test | PHASE1_ORIONPWR_DUT_MODE
PHASE2_USBCPWR_DUT_MODE
Write_And_Read_0x01
PHASE3_ORIONPWR_DUT_MODE
Critical_error_check | System_critical_errors | E1 00 00 22 00 00 00 00 00 00 | E1 00 00 22 00 00 00 00 00 00 | N/A
| Key_scan_critical_errors | E7 00 00 00 00 00 00 00 00 00 00 00 00 00 00 00 | E7 00 00 00 00 00 00 00 00 00 00 00 00 00 00 00
| FW_Update_Critical_errors | E2 00 00 00 00 00 00 00 00 00 00 00 00 | E2 00 00 00 00 00 00 00 00 00 00 00 00 | N/A
| GRAPE_Critical_errors | E5 01 00 00 00 00 00 00 00 00 00 00 00 00 00 00 00 00 00 00 00 00 00 00 00 00 00 00 00 01 00 00 00 00 00 00 00 | E5 01 00 00 00 00 00 00 00 00 00 00 00 00 00 00 00 00 00 00 00 00 00 00 00 00 00 00 00 01 00 00 00 00 00 00 00 | N/A
| USBC_Critical_errors | E3 01 00 00 00 00 00 00 00 00 00 00 00 00 00 00 | E3 01 00 00 00 00 00 00 00 00 00 00 00 00 00 00 | N/A
| Critical_summary | E0 00 00 00 00 | E0 00 00 00 00 | N/A
| BL_Critical_errors | 07 00 | 07 00
Brick ID verification | Brick_ID | 4 | 4

## SA MMI (hidden)
Function | test items | Lower Limit | Higher Limit | Unit | Product CMD Sequence | Feedback log | Fixture CMD and Sequence | Fixture Feedback Log | ERS Sequence | Test Gap Check | remark
Station Info | ScanSN | [5 empty] | Quary info from SFC
BUILD_EVENT
S_BUILD
WO_SN
UNIT_LBL
Endpoint Check | EndpointCheck |  |  |  | hidreport -p <PID> -usage 0xff00,0xb set 0x3D 0x3D 0x13 0x0 0x0 0x0 hidreport -p <PID> -usage 0xff00,0xb get 0x3E hidreport -p <PID> -usage 0xff00,0xb set 0x3E 0x3E 0x13 0x0 0x0 0x0 0x1 | SET feature 5 bytes (0x3D to <3D 13 00 00 00>) GET feature 6 bytes (0x3E) 0000: 3E 13 00 00 00 02 SET feature 6 bytes (0x3E to <3E 13 00 00 00 01>)
Write CB | Start Control Bit | [5 empty] | Set control bit to "incomplete" at the beginning of testing
HS_ENABLE | HSAID_ENABLE | N/A | N/A | N/A | CLI:aid hsena 1 | <AID HSENA HS AID is enabled. OK> | Send command to enable high speed.
Check SN | Query_MLB_SN | N/A | N/A | N/A |  |  | 1. Get MLB_SN from SFC; 2. Send command to get MLB_SN from unit; 3. Compare two MLB_SN.
| Read_MLB_SN | N/A | N/A | N/A | hidreport -p <PID> -usage 0xff00,0xb get 0x12 | GET feature 18 bytes (0x12) 0000: 12 44 4C 58 39 33 36 33 30 30 32 32 4E 36 52 35 0010: 32 4B
| Check_MLB_SN | PASS | PASS | N/A
FW Check | STFW |  |  |  | hidreport -p <PID> -usage 0xff00,0xb get 0xbb | GET feature 25 bytes (0xBB) 0000: BB B0 00 00 00 01 00 60 01 20 00 05 05 C1 00 00 0010: 00 58 00 00 00 C0 00 00 00 | Check FW version
Trackpad Check | Touch_FW |  |  |  | hidreport -p <PID> -usage 0x1,0x2 get 0xD3 | GET feature 13 bytes (0xD3) 0000: D3 01 09 14 05 06 00 09 14 02 03 00 00
| MTCalibrationCheck | 00 00 00 00 | 00 00 00 00 |  | hidreport -p <PID> -usage 0x1,0x2 get 0x7f | GET feature 5 bytes (0x7F) 0000: 7F 00 00 00 00 | Check MT calibration state.
Open Image | Open image |  |  |  | 1. hidreport -p <PID> -usage 0xff00,0xb set 0xf1 0xf1 0x1 2. hidreport -p <PID> -usage 0x0001,0x0002 set 0xac 0xac 0x1 3. hidreport -p <PID> -usage 0x1,0x2 set 0xa8 0xa8 0x0 4. hidreport -p <PID> -usage 0x1,0x2 set 0xa5 0xa5 0x0 5. hidreport -p <PID> -usage 0x1,0x2 set 0x41 0x41 0x41 6. hidreport -p <PID> -usage 0xff00,0xb set 0x27 0x27 0x01 7. hidreport -p <PID> -usage 0xff00,0xb get 0x27 | SET feature 2 bytes (0xF1 to <F1 01>) SET feature 2 bytes (0xAC to <AC 01>) SET feature 2 bytes (0xA8 to <A8 00>) SET feature 2 bytes (0xA5 to <A5 00>) SET feature 2 bytes (0x41 to <41 41>) SET feature 2 bytes (0x27 to <27 01>) GET feature 41 bytes (0x27) 0000: 27 23 E7 4A E8 D7 E8 73 E8 39 E8 48 E8 B1 E8 53 0010: E8 3A E8 73 E8 BE E8 80 E8 C0 E8 84 E8 8C E8 2C 0020: E9 19 E9 FC E8 AE E8 E5 E6 | 1.Send command to turn off baseline 2.Send command to read open image data (Test with frequency 0x41)
| OPEN_IMG_MAX | -6800 | -4500 | count
| OPEN_IMG_AVG | -7000 | -4500 | count
| OPEN_IMG_MIN | -7500 | -4500 | count
| OPEN_IMG_INT_UNI_MIN | -20 | 20 | %
| OPEN_IMG_INT_UNI_MAX | -20 | 20 | %
| OPEN_IMG_EDGE_TOP_UNI_MIN | -20 | 20 | %
| OPEN_IMG_EDGE_TOP_UNI_MAX | -20 | 20 | %
| OPEN_IMG_EDGE_BOTTOM_UNI_MIN | -20 | 20 | %
| OPEN_IMG_EDGE_BOTTOM_UNI_MAX | -20 | 20 | %
| OPEN_IMG_EDGE_LEFT_UNI_MIN | -20 | 20 | %
| OPEN_IMG_EDGE_LEFT_UNI_MAX | -20 | 20 | %
| OPEN_IMG_EDGE_RIGHT_UNI_MIN | -20 | 20 | %
| OPEN_IMG_EDGE_RIGHT_UNI_MAX | -20 | 20 | %
| OPEN_CSIG_AVG_TLC | -7500 | -4500 | count
| OPEN_CSIG_AVG_TRC | -7500 | -4500 | count
| OPEN_CSIG_AVG_BLC | -7500 | -4500 | count
| OPEN_CSIG_AVG_BRC | -7500 | -4500 | count
Freeair Noise | Freeair_Noise_Test |  |  |  | 1. hidreport -p <PID> -usage 0x1,0x2 set 0xa5 0xa5 0x1 2. hidreport -p <PID> -usage 0x1,0x2 set 0x41 0x41 0x41/0x42/0x44 3. hidreport -p <PID> -usage 0xff00,0xb set 0x27 0x27 0x01 4. hidreport -p <PID> -usage 0xff00,0xb get 0x27 | SET feature 2 bytes (0xA5 to <A5 01>) SET feature 2 bytes (0x41 to <41 41>) SET feature 2 bytes (0x27 to <27 01>) GET feature 41 bytes (0x27) 0000: 27 23 E7 4A E8 D7 E8 73 E8 39 E8 48 E8 B1 E8 53 0010: E8 3A E8 73 E8 BE E8 80 E8 C0 E8 84 E8 8C E8 2C 0020: E9 19 E9 FC E8 AE E8 E5 E6 | Send command to read noise data (Test with frequency 0x41, 0x42, 0x44)
| LF_NZ_STD_MAX | 0 | 5.5 | count
| MF_NZ_STD_MAX | 0 | 5.5 | count
| HF_NZ_STD_MAX | 0 | 5.5 | count
Freeair Coex Noise | Freeair_Coex_Noise_Test |  |  |  | 1. hidreport -p <PID> -usage 0xff00,0xf set 0x01 0x01 0x01 2. hidreport -p <PID> -usage 0xff00,0xf set 0x03 0x03 0x19 3. hidreport -p <PID> -usage 0xff00,0xf set 0x02 0x02 0xFF 0x07 4. hidreport -p <PID> -usage 0xff00,0xb set 0xce 0xce 0x03 0x03 0x00 5. hidreport -p <PID> -usage 0x1,0x2 set 0x41 0x41 0x41/0x42/0x44 6. hidreport -p <PID> -usage 0xff00,0xb set 0x27 0x27 0x01 7. hidreport -p <PID> -usage 0xff00,0xb get 0x27 | SET feature 2 bytes (0x01 to <01 01>) SET feature 2 bytes (0x03 to <03 19>) SET feature 3 bytes (0x02 to <02 FF 07>) SET feature 4 bytes (0xCE to <CE 03 03 00>) SET feature 2 bytes (0x41 to <41 41>) SET feature 2 bytes (0x27 to <27 01>) GET feature 41 bytes (0x27) 0000: 27 23 E7 4A E8 D7 E8 73 E8 39 E8 48 E8 B1 E8 53 0010: E8 3A E8 73 E8 BE E8 80 E8 C0 E8 84 E8 8C E8 2C 0020: E9 19 E9 FC E8 AE E8 E5 E6 | Send command to read coex noise data (Test with frequency 0x41, 0x42, 0x44)
| LF_NZ_COEX_STD_MAX | 0 | 5.5 | count
| MF_NZ_COEX_STD_MAX | 0 | 5.5 | count
| HF_NZ_COEX_STD_MAX | 0 | 5.5 | count
Dome switch test | DomeSwitchTest |  |  |  | hidreport -p <PID> -usage 0xff00,0xb get 0x26 | GET feature 2 bytes (0x26) 0000: 26 01 | Dome switch test
Endpoint Set | EP_DISABLE_TP |  |  |  | hidreport -p <PID> -usage 0xff00,0xb set 0x3D 0x3D 0x13 0x0 0x0 0x0 hidreport -p <PID> -usage 0xff00,0xb set 0x3E 0x3E 0x13 0x0 0x0 0x0 0x2 | SET feature 5 bytes (0x3D to <3D 13 00 00 00>) SET feature 6 bytes (0x3E to <3E 13 00 00 00 02>) | Send command to disable trackpad endpoint.
Keypress | KeyPressTest | [5 empty] | Manually key press test
Finish DRCB | Write CB |  |  |  | hidreport -pid <PID> -vid 0x5ac -usage 0xff00,0xb set 0x3F 0x3F 0x2 <station id> <result> <timestamp> <overlay version> <pass key>

## SA Gate Keeper (hidden)
Function | test items | Lower Limit | Higher Limit | Unit | Product CMD Sequence | Feedback log | Fixture CMD and Sequence | Fixture Feedback Log | ERS Sequence | Test Gap Check | remark
SN & CB Check | Scan_FG_SN
Fixtureinit
Start Data Reporting
Start_Control_Bits
Check_All_CB
| Check_Bootargs_Status | 15 00 00 00 | 15 00 00 00 | N/A
Read_FG_SN
| Compare_FG_SN | PASS | PASS | N/A
Unit info | MLB_SN |  |  | N/A
| WO_SN |  |  | N/A
| UNIT_LBL |  |  | N/A
| BUILD_EVENT |  |  | N/A
| BUILD_MATRIX_CONFIG |  |  | N/A
| UNIT# |  |  | N/A
| S_BUILD |  |  | N/A
| KBM_SN |  |  | N/A
| BACKLIGHT_SN |  |  | N/A
| TRACKPAD_SN |  |  | N/A
| TOUCH_FLEX_SN |  |  | N/A
Enable_All_EPs | Check_EP_Status |  |  | N/A
| EP_ENABLE_ALL | 13 00 00 00 00 | 13 00 00 00 00 | N/A
Programming | STFW | 0x0172 | 0x0172 | N/A
| Read_HW_Version | 0x03 | 0x03 | N/A
| GreenPAK_ID | 02 | 02 | N/A
| TOUCH_FW | 0x0506 | 0x0506 | N/A
| Read_CCG3_FW |  |  | N/A
| Production_Signed_Check | 0x00 | 0x00 | N/A
| Read_KBD_HW_Layout | 0000: 04 21 (ANSI-33--0x21;ISO-13---0X0D;JIS-15---0X0F) | 0000: 04 21 (ANSI-33--0x21;ISO-13---0X0D;JIS-15---0X0F) | N/A
| Get_KBD_HW_Layout |  |  | N/A
| Compare_KBD_HW_Layout | PASS | PASS | N/A
| Read_MLB_Lang |  |  | N/A
| Get_KBD_Lang |  |  | N/A
| Check_KBD_Lang | PASS | PASS | N/A
MFI | Read_MFI_Address | 0x10 | 0x10 | N/A
Critical_error_check | System_Critical_Errors | FF FF FF 00 00 00 FF FF | FF FF FF 00 00 00 FF FF | N/A
| FW_Update_Critical_Errors | FF FF FF FF FF FF FF FF 00 00 00 00 | FF FF FF FF FF FF FF FF 00 00 00 00 | N/A
| Key_Scan_Critical_Errors | 00 FF 00 FF FF 00 FF FF FF FF 00 00 00 00 FF FF | 00 FF 00 FF FF 00 FF FF FF FF 00 00 00 00 FF FF | N/A
| USBC_Critical_Errors | FF FF FF FF FF FF FF FF FF FF FF FF FF 00 FF | FF FF FF FF FF FF FF FF FF FF FF FF FF 00 FF | N/A
| Grape_Critical_Errors | FF 00 00 FF FF 00 FF FF FF FF 00 FF FF FF FF FF 00 FF FF 00 FF FF 00 FF FF FF FF FF FF FF FF FF FF FF FF FF FF | FF 00 00 FF FF 00 FF FF FF FF 00 FF FF FF FF FF 00 FF FF 00 FF FF 00 FF FF FF FF FF FF FF FF FF FF FF FF FF FF | N/A
| Critical_Errors_Summary | 00 00 00 00 | 00 00 00 00 | N/A
| Backlight_Critical_Errors | 00 | 00 | N/A
| Grape_Connector_Self_Critical_Errors | 01 09 14 05 06 00 09 14 02 03 00 00 | 01 09 14 05 06 00 09 14 02 03 00 00 | N/A
Write CB | Finish DRCB |  |  | N/A
Fixturereset
Factory Lock | Set Factory Lock | Pass | Pass | N/A
| Get Factory Lock | 1 | 1 | N/A